## README
Facility | Suncor and Philips 66 | Sinclair | Collins Aerospace
SiteAbbreviation | A1 | B1 | C1
TimePeriod | 10/1/2023 - 10/31/2023 | 10/1/2023 - 10/31/2023 | 10/1/2023 - 10/31/2023
SamplingLocation | Eagle Point Recreation Center | Dupont Elementary School | Baca Elementary School
Latitude | 39.807 | 39.8413 | 38.2835
Longitude | -104.9283 | -104.9169 | -104.5602
The data in this spreadsheet is a result of the Air Toxics Act (Colorado HB21-1189).
Parameter | Parameter Name in Spreadsheets | Unit | Formatting
Relative Humidity | RH_[percent] | % | numeric
Standard Deviation for Wind Direction | Stdev_WindDirection_[deg] | deg | numeric
Solar Radiation | SolarRadiation_[W/m2] | W/m2 | numeric
Scalar Wind Direction | Scalar_WindDirection_[deg] | deg | numeric
Scalar Wind Speed | Scalar_WindSpeed_[m/s] | m/s | numeric
Ambient Temperature (aspirated) | T(ambient)_[C] | Celsius | numeric
Vector Wind Direction | Vector_WindDirection_[deg] | deg | numeric
Vector Wind Speed | Vector_WindSpeed_[m/s] | m/s | numeric
Method Detection Limit | MDL | ppb | numeric
Limit of Detection | LOD | ppb | numeric
Start Date and Time | StartDate_[MST] | MST | mm/dd/yyyy hh:mm
End Date and Time | EndDate_[MST] | MST | mm/dd/yyyy hh:mm
Flag | Meaning
No Flag | valid sample
AA | Non-detect
AB | Detected, but failed calibration quality control
AC | Detected, but failed continuing calibration verification
AD | Detected, but less than the method detection limit
AE | Not measured
AF | Duplicate
AG | Blank

## A1_MET_HOURLY
StartTime_[MST] | EndTime_[MST] | RH_[percent] | Stdev_WindDirection_[deg] | SolarRadiation_[W/m2] | Scalar_WindDirection_[deg] | Scalar_WindSpeed_[m/s] | T(ambient)_[C] | Vector_WindDirection_[deg] | Vector_WindSpeed_[m/s] | RH_Flag | Stdev_WindDirection_Flag | SolarRadiation_Flag | Scalar_WindDirection_Flag | T(ambient)_Flag | Vector_WindDirection_Flag | Vector_WindSpeed_Flag
2023-10-01 | 2023-10-01 01:00 | 34.8 | 17.9 | 0 | 215 | 2.1 | 19.8 | 215 | 2
2023-10-01 01:00 | 2023-10-01 02:00 | 35.3 | 19 | 0 | 214 | 2.1 | 19.8 | 214 | 1.9
2023-10-01 02:00 | 2023-10-01 03:00 | 36.3 | 23.5 | 0 | 214 | 1.7 | 19.3 | 215 | 1.6
2023-10-01 03:00 | 2023-10-01 04:00 | 39.6 | 32.8 | 0 | 212 | 1.3 | 18.4 | 212 | 1.1
2023-10-01 04:00 | 2023-10-01 05:00 | 42.6 | 38.5 | 0 | 209 | 1.3 | 17.6 | 211 | 1
2023-10-01 05:00 | 2023-10-01 06:00 | 46.8 | 28.4 | 1 | 215 | 1.9 | 16.7 | 215 | 1.7
2023-10-01 06:00 | 2023-10-01 07:00 | 52 | 21.9 | 16 | 213 | 2.2 | 16.2 | 213 | 2
2023-10-01 07:00 | 2023-10-01 08:00 | 53.8 | 25 | 159 | 213 | 2.1 | 16.7 | 212 | 1.9
2023-10-01 08:00 | 2023-10-01 09:00 | 47.3 | 23.1 | 403 | 212 | 1.9 | 18.8 | 213 | 1.7
2023-10-01 09:00 | 2023-10-01 10:00 | 38.4 | 39 | 568 | 146 | 1.6 | 22.1 | 143 | 1.1
2023-10-01 10:00 | 2023-10-01 11:00 | 25.8 | 42.5 | 679 | 202 | 2 | 25.3 | 202 | 1.4
2023-10-01 11:00 | 2023-10-01 12:00 | 19.1 | 45.2 | 743 | 196 | 2.1 | 27.3 | 198 | 1.5
2023-10-01 12:00 | 2023-10-01 13:00 | 15 | 28 | 691 | 213 | 2.9 | 28.3 | 215 | 2.6
2023-10-01 13:00 | 2023-10-01 14:00 | 15.1 | 25.3 | 505 | 214 | 3 | 28.2 | 215 | 2.8
2023-10-01 14:00 | 2023-10-01 15:00 | 14.1 | 23.4 | 569 | 214 | 2.8 | 28.9 | 216 | 2.6
2023-10-01 15:00 | 2023-10-01 16:00 | 13.2 | 26.6 | 255 | 212 | 2.4 | 28.7 | 213 | 2.1
2023-10-01 16:00 | 2023-10-01 17:00 | 12.6 | 19.7 | 105 | 215 | 2.2 | 28.6 | 215 | 2.1
2023-10-01 17:00 | 2023-10-01 18:00 | 13.9 | 35.5 | 13 | 208 | 0.9 | 27 | 210 | 0.8
2023-10-01 18:00 | 2023-10-01 19:00 | 15.6 | 38.7 | 0 | 168 | 0.7 | 25.3 | 157 | 0.4
2023-10-01 19:00 | 2023-10-01 20:00 | 30.7 | 52 | 0 | 158 | 1.1 | 23.5 | 155 | 0.6
2023-10-01 20:00 | 2023-10-01 21:00 | 38.4 | 45.3 | 0 | 199 | 1.4 | 22.4 | 199 | 0.9
2023-10-01 21:00 | 2023-10-01 22:00 | 43.3 | 28.9 | 0 | 211 | 1.8 | 21 | 212 | 1.6
2023-10-01 22:00 | 2023-10-01 23:00 | 47.2 | 36.6 | 0 | 188 | 1 | 19.7 | 186 | 0.6
2023-10-01 23:00 | 2023-10-02 | 50.4 | 26.3 | 0 | 213 | 1.2 | 18.8 | 214 | 1.1
2023-10-02 | 2023-10-02 01:00 | 54.3 | 34.6 | 0 | 217 | 0.9 | 17.8 | 220 | 0.8
2023-10-02 01:00 | 2023-10-02 02:00 | 53.2 | 21.6 | 0 | 330 | 0.8 | 16.7 | 330 | 0.7
2023-10-02 02:00 | 2023-10-02 03:00 | 50.5 | 21.7 | 0 | 12 | 0.5 | 16 | 9 | 0.5
2023-10-02 03:00 | 2023-10-02 04:00 | 57.8 | 19.4 | 0 | 84 | 0.2 | 14.3 | 92 | 0.1
2023-10-02 04:00 | 2023-10-02 05:00 | 63.3 | 23.2 | 0 | 99 | 0.3 | 13.2 | 105 | 0.2
2023-10-02 05:00 | 2023-10-02 06:00 | 66.4 | 36.1 | 1 | 81 | 0.3 | 12.4 | 77 | 0.2
2023-10-02 06:00 | 2023-10-02 07:00 | 60.7 | 14.9 | 54 | 223 | 1.1 | 13.7 | 223 | 1
2023-10-02 07:00 | 2023-10-02 08:00 | 47 | 29.8 | 257 | 145 | 1.1 | 16.9 | 131 | 0.4
2023-10-02 08:00 | 2023-10-02 09:00 | 40.8 | 26.7 | 391 | 98 | 1.3 | 18.9 | 101 | 1.1
2023-10-02 09:00 | 2023-10-02 10:00 | 38.1 | 41.8 | 455 | 126 | 1.2 | 20.2 | 123 | 0.8
2023-10-02 10:00 | 2023-10-02 11:00 | 31.5 | 39.9 | 661 | 188 | 1.6 | 23.1 | 198 | 1.1
2023-10-02 11:00 | 2023-10-02 12:00 | 23.7 | 31.7 | 690 | 210 | 2.4 | 25.1 | 211 | 2.1
2023-10-02 12:00 | 2023-10-02 13:00 | 21.4 | 42.1 | 726 | 200 | 2.4 | 26.3 | 200 | 1.7
2023-10-02 13:00 | 2023-10-02 14:00 | 17.3 | 29.5 | 452 | 212 | 2.8 | 27.3 | 213 | 2.4
2023-10-02 14:00 | 2023-10-02 15:00 | 15.9 | 46.7 | 383 | 193 | 1.8 | 27.9 | 197 | 1.2
2023-10-02 15:00 | 2023-10-02 16:00 | 22.5 | 44.2 | 267 | 138 | 2 | 26.4 | 134 | 1.4
2023-10-02 16:00 | 2023-10-02 17:00 | 27.2 | 43.4 | 52 | 199 | 1.8 | 24.8 | 201 | 1.2
2023-10-02 17:00 | 2023-10-02 18:00 | 53.3 | 37 | 2 | 204 | 2.8 | 19.1 | 215 | 2.1
2023-10-02 18:00 | 2023-10-02 19:00 | 61.6 | 39.5 | 0 | 176 | 1 | 17 | 166 | 0.6
2023-10-02 19:00 | 2023-10-02 20:00 | 59.5 | 37.9 | 0 | 205 | 1.4 | 16.7 | 213 | 1.1
2023-10-02 20:00 | 2023-10-02 21:00 | 57.9 | 26.9 | 0 | 333 | 1.5 | 16.6 | 335 | 1.2
2023-10-02 21:00 | 2023-10-02 22:00 | 72.2 | 32.6 | 0 | 20 | 1.6 | 14.7 | 21 | 1.3
2023-10-02 22:00 | 2023-10-02 23:00 | 75.7 | 30.8 | 0 | 57 | 1.7 | 13.3 | 62 | 1.5
2023-10-02 23:00 | 2023-10-03 | 80.7 | 27.3 | 0 | 35 | 0.4 | 12.5 | 38 | 0.3
2023-10-03 | 2023-10-03 01:00 | 84.1 | 16.4 | 0 | 90 | 0.1 | 11.5 | 87 | 0.1
2023-10-03 01:00 | 2023-10-03 02:00 | 85.6 | 12.3 | 0 | 87 | 0.3 | 10.9 | 88 | 0.3
2023-10-03 02:00 | 2023-10-03 03:00 | 86.1 | 15.4 | 0 | 66 | 0.4 | 10.2 | 70 | 0.4
2023-10-03 03:00 | 2023-10-03 04:00 | 84.6 | 24.7 | 0 | 111 | 0.4 | 10.2 | 110 | 0.4
2023-10-03 04:00 | 2023-10-03 05:00 | 82.6 | 33.7 | 0 | 184 | 0.5 | 10.6 | 162 | 0.1
2023-10-03 05:00 | 2023-10-03 06:00 | 82.8 | 24.2 | 1 | 35 | 0.6 | 11 | 37 | 0.5
2023-10-03 06:00 | 2023-10-03 07:00 | 84.4 | 34.1 | 33 | 107 | 0.6 | 10.3 | 97 | 0.3
2023-10-03 07:00 | 2023-10-03 08:00 | 74.5 | 25 | 222 | 212 | 1.2 | 11.7 | 213 | 1.1
2023-10-03 08:00 | 2023-10-03 09:00 | 67.6 | 20.8 | 280 | 213 | 1.3 | 13.3 | 214 | 1.2
2023-10-03 09:00 | 2023-10-03 10:00 | 55.6 | 17.4 | 394 | 218 | 1.7 | 14.3 | 219 | 1.7
2023-10-03 10:00 | 2023-10-03 11:00 | 30 | 30.5 | 686 | 268 | 2.3 | 17.6 | 274 | 1.7
2023-10-03 11:00 | 2023-10-03 12:00 | 20.5 | 28.4 | 776 | 300 | 3.1 | 18.6 | 303 | 2.8
2023-10-03 12:00 | 2023-10-03 13:00 | 19.2 | 31.1 | 728 | 302 | 2.5 | 19.3 | 304 | 2
2023-10-03 13:00 | 2023-10-03 14:00 | 17.4 | 28.7 | 581 | 305 | 2.5 | 19.8 | 307 | 2.1
2023-10-03 14:00 | 2023-10-03 15:00 | 17.3 | 26.3 | 560 | 317 | 2.6 | 20.1 | 321 | 2.2
2023-10-03 15:00 | 2023-10-03 16:00 | 20.2 | 25.2 | 278 | 328 | 2.5 | 19.3 | 331 | 2.2
2023-10-03 16:00 | 2023-10-03 17:00 | 20.2 | 27.5 | 78 | 305 | 2.4 | 18.7 | 308 | 2.1
2023-10-03 17:00 | 2023-10-03 18:00 | 20.9 | 28 | 11 | 294 | 2.4 | 17.5 | 296 | 2.1
2023-10-03 18:00 | 2023-10-03 19:00 | 23.8 | 21.7 | 0 | 303 | 1.9 | 16.5 | 304 | 1.7
2023-10-03 19:00 | 2023-10-03 20:00 | 25.3 | 22.1 | 0 | 297 | 1.2 | 15.8 | 300 | 1.1
2023-10-03 20:00 | 2023-10-03 21:00 | 28.7 | 37.5 | 0 | 218 | 0.5 | 14.9 | 219 | 0.4
2023-10-03 21:00 | 2023-10-03 22:00 | 28 | 16.5 | 0 | 223 | 1.7 | 15.2 | 222 | 1.6
2023-10-03 22:00 | 2023-10-03 23:00 | 33.1 | 21.9 | 0 | 257 | 0.9 | 14.4 | 254 | 0.8
2023-10-03 23:00 | 2023-10-04 | 35.7 | 24 | 0 | 13 | 1.3 | 13.2 | 27 | 0.9
2023-10-04 | 2023-10-04 01:00 | 41 | 34.6 | 0 | 66 | 1.2 | 11.7 | 70 | 1
2023-10-04 01:00 | 2023-10-04 02:00 | 42.1 | 32.7 | 0 | 81 | 1.2 | 11.9 | 84 | 1
2023-10-04 02:00 | 2023-10-04 03:00 | 44.2 | 29 | 0 | 72 | 0.3 | 11.5 | 75 | 0.3
2023-10-04 03:00 | 2023-10-04 04:00 | 43.6 | 39.3 | 0 | 148 | 0.5 | 11.4 | 141 | 0.3
2023-10-04 04:00 | 2023-10-04 05:00 | 45.4 | 38.8 | 0 | 162 | 0.3 | 11 | 170 | 0.1
2023-10-04 05:00 | 2023-10-04 06:00 | 45.1 | 28.4 | 1 | 178 | 0.6 | 11.3 | 187 | 0.4
2023-10-04 06:00 | 2023-10-04 07:00 | 44.4 | 32.4 | 47 | 207 | 0.5 | 11.6 | 209 | 0.5
2023-10-04 07:00 | 2023-10-04 08:00 | 38.4 | 30.3 | 222 | 155 | 0.8 | 13.3 | 152 | 0.4
2023-10-04 08:00 | 2023-10-04 09:00 | 34 | 33.8 | 412 | 168 | 1.2 | 14.6 | 168 | 0.7
2023-10-04 09:00 | 2023-10-04 10:00 | 30.4 | 39.4 | 563 | 201 | 1.6 | 15.8 | 206 | 1.2
2023-10-04 10:00 | 2023-10-04 11:00 | 26.9 | 48.2 | 666 | 189 | 1.1 | 17.6 | 193 | 0.6
2023-10-04 11:00 | 2023-10-04 12:00 | 23.1 | 50.7 | 701 | 255 | 0.9 | 18.9 | 235 | 0.2
2023-10-04 12:00 | 2023-10-04 13:00 | 21.9 | 40.9 | 695 | 341 | 1.1 | 19.8 | 345 | 0.8
2023-10-04 13:00 | 2023-10-04 14:00 | 20.2 | 42.6 | 557 | 7 | 1 | 20.3 | 2 | 0.6
2023-10-04 14:00 | 2023-10-04 15:00 | 19.6 | 47 | 373 | 334 | 1.3 | 20.5 | 332 | 0.8
2023-10-04 15:00 | 2023-10-04 16:00 | 19.6 | 28.1 | 284 | 15 | 1.1 | 20.7 | 10 | 0.9
2023-10-04 16:00 | 2023-10-04 17:00 | 19.5 | 30.9 | 93 | 39 | 0.9 | 20.7 | 43 | 0.7
2023-10-04 17:00 | 2023-10-04 18:00 | 21.5 | 29.2 | 13 | 18 | 0.9 | 19.6 | 11 | 0.8
2023-10-04 18:00 | 2023-10-04 19:00 | 28.2 | 18.3 | 0 | 6 | 1 | 17.4 | 4 | 1
2023-10-04 19:00 | 2023-10-04 20:00 | 32.8 | 17.4 | 0 | 352 | 0.3 | 15.8 | 358 | 0.3
2023-10-04 20:00 | 2023-10-04 21:00 | 36.4 | 15.5 | 0 | 79 | 0.2 | 14.7 | 78 | 0.1
2023-10-04 21:00 | 2023-10-04 22:00 | 43.4 | 12.8 | 0 | 90 | 0.4 | 12.9 | 91 | 0.4
2023-10-04 22:00 | 2023-10-04 23:00 | 44.6 | 11.5 | 0 | 80 | 0.2 | 12.2 | 81 | 0.2
2023-10-04 23:00 | 2023-10-05 | 42.7 | 36.8 | 0 | 181 | 0.5 | 12.5 | 191 | 0.3
2023-10-05 | 2023-10-05 01:00 | 44.3 | 17.7 | 0 | 213 | 0.9 | 11.9 | 215 | 0.8
2023-10-05 01:00 | 2023-10-05 02:00 | 46.7 | 12.9 | 0 | 217 | 1.5 | 11.2 | 218 | 1.4
2023-10-05 02:00 | 2023-10-05 03:00 | 49.1 | 31.8 | 0 | 195 | 0.5 | 10.2 | 206 | 0.4
2023-10-05 03:00 | 2023-10-05 04:00 | 48.7 | 30.6 | 0 | 209 | 0.9 | 9.8 | 213 | 0.8
2023-10-05 04:00 | 2023-10-05 05:00 | 55.2 | 39.5 | 0 | 181 | 0.6 | 9.2 | 183 | 0.3
2023-10-05 05:00 | 2023-10-05 06:00 | 51.5 | 15 | 1 | 216 | 1.2 | 9.5 | 217 | 1.1
2023-10-05 06:00 | 2023-10-05 07:00 | 49.6 | 36.3 | 15 | 209 | 1.1 | 9.4 | 211 | 0.9
2023-10-05 07:00 | 2023-10-05 08:00 | 51.5 | 46 | 106 | 104 | 0.8 | 10 | 94 | 0.3
2023-10-05 08:00 | 2023-10-05 09:00 | 44.7 | 24.3 | 403 | 16 | 1.5 | 13 | 11 | 1.3
2023-10-05 09:00 | 2023-10-05 10:00 | 39.2 | 38.7 | 557 | 33 | 1.4 | 14.9 | 31 | 1.1
2023-10-05 10:00 | 2023-10-05 11:00 | 34.7 | 54.2 | 666 | 112 | 1 | 16.1 | 110 | 0.5
2023-10-05 11:00 | 2023-10-05 12:00 | 30.8 | 43.5 | 718 | 100 | 1 | 17.4 | 114 | 0.3
2023-10-05 12:00 | 2023-10-05 13:00 | 27.7 | 48.2 | 707 | 172 | 0.9 | 18.4 | 140 | 0.2
2023-10-05 13:00 | 2023-10-05 14:00 | 25.3 | 50.7 | 555 | 117 | 0.9 | 19.8 | 123 | 0.2
2023-10-05 14:00 | 2023-10-05 15:00 | 23.9 | 46.3 | 516 | 97 | 1.1 | 20.6 | 98 | 0.6
2023-10-05 15:00 | 2023-10-05 16:00 | 23.3 | 44.2 | 353 | 39 | 1.1 | 21.1 | 50 | 0.7
2023-10-05 16:00 | 2023-10-05 17:00 | 23.7 | 36.1 | 65 | 78 | 0.9 | 20.8 | 80 | 0.6
2023-10-05 17:00 | 2023-10-05 18:00 | 29 | 20.7 | 8 | 65 | 1.1 | 18.7 | 65 | 1
2023-10-05 18:00 | 2023-10-05 19:00 | 36.2 | 19 | 0 | 50 | 0.2 | 16 | 51 | 0.2
2023-10-05 19:00 | 2023-10-05 20:00 | 40.8 | 18.3 | 0 | 26 | 0.4 | 14.4 | 21 | 0.4
2023-10-05 20:00 | 2023-10-05 21:00 | 43.6 | 17.4 | 0 | 9 | 0.8 | 13.6 | 8 | 0.8
2023-10-05 21:00 | 2023-10-05 22:00 | 52.1 | 16.7 | 0 | 6 | 0.8 | 12 | 5 | 0.8
2023-10-05 22:00 | 2023-10-05 23:00 | 52.9 | 15.6 | 0 | 347 | 1 | 11.5 | 347 | 0.9
2023-10-05 23:00 | 2023-10-06 | 56 | 20.1 | 0 | 344 | 0.5 | 10.9 | 345 | 0.4
2023-10-06 | 2023-10-06 01:00 | 59.7 | 17.7 | 0 | 80 | 0.1 | 10 | 77 | 0.1
2023-10-06 01:00 | 2023-10-06 02:00 | 62.6 | 16.6 | 0 | 12 | 0.7 | 9.3 | 2 | 0.7
2023-10-06 02:00 | 2023-10-06 03:00 | 63.3 | 33.6 | 0 | 355 | 0.4 | 8.8 | 353 | 0.3
2023-10-06 03:00 | 2023-10-06 04:00 | 66.8 | 24.4 | 0 | 355 | 0.5 | 8.3 | 358 | 0.4
2023-10-06 04:00 | 2023-10-06 05:00 | 65.8 | 21.8 | 0 | 5 | 1.6 | 8.4 | 3 | 1.5
2023-10-06 05:00 | 2023-10-06 06:00 | 64 | 22 | 1 | 356 | 1.3 | 8.4 | 355 | 1.2
2023-10-06 06:00 | 2023-10-06 07:00 | 60.2 | 26.2 | 12 | 360 | 0.8 | 8.8 | 357 | 0.7
2023-10-06 07:00 | 2023-10-06 08:00 | 56.7 | 35 | 36 | 46 | 0.9 | 9 | 46 | 0.7
2023-10-06 08:00 | 2023-10-06 09:00 | 55.8 | 25.2 | 52 | 56 | 1.3 | 9 | 59 | 1.1
2023-10-06 09:00 | 2023-10-06 10:00 | 55 | 24.4 | 103 | 67 | 1.1 | 9.2 | 70 | 1
2023-10-06 10:00 | 2023-10-06 11:00 | 52.5 | 36.8 | 165 | 63 | 1 | 9.5 | 67 | 0.7
2023-10-06 11:00 | 2023-10-06 12:00 | 48.4 | 30.5 | 294 | 67 | 1.1 | 10.3 | 65 | 0.8
2023-10-06 12:00 | 2023-10-06 13:00 | 47.2 | 36.3 | 260 | 43 | 1.3 | 10.5 | 42 | 1
2023-10-06 13:00 | 2023-10-06 14:00 | 45.4 | 42.2 | 251 | 95 | 1 | 10.9 | 94 | 0.7
2023-10-06 14:00 | 2023-10-06 15:00 | 42.1 | 50.6 | 455 | 194 | 1 | 12.2 | 199 | 0.6
2023-10-06 15:00 | 2023-10-06 16:00 | 40.7 | 36.5 | 343 | 205 | 1.3 | 12.9 | 211 | 1
2023-10-06 16:00 | 2023-10-06 17:00 | 41.3 | 40.6 | 81 | 191 | 1.1 | 12.9 | 199 | 0.8
2023-10-06 17:00 | 2023-10-06 18:00 | 44.1 | 35.9 | 8 | 167 | 0.6 | 12 | 182 | 0.3
2023-10-06 18:00 | 2023-10-06 19:00 | 47.8 | 32.9 | 0 | 132 | 0.3 | 11.3 | 136 | 0.2
2023-10-06 19:00 | 2023-10-06 20:00 | 55.8 | 10.1 | 0 | 86 | 0.1 | 9.7 | 86 | 0.1
2023-10-06 20:00 | 2023-10-06 21:00 | 63.6 | 7.3 | 0 | 75 | 0.1 | 8.3 | 76 | 0.1
2023-10-06 21:00 | 2023-10-06 22:00 | 67.5 | 6.3 | 0 | 82 | 0.1 | 7.5 | 82 | 0.1
2023-10-06 22:00 | 2023-10-06 23:00 | 68.5 | 21.7 | 0 | 125 | 0.3 | 7.4 | 149 | 0.2
2023-10-06 23:00 | 2023-10-07 | 68.2 | 22.9 | 0 | 210 | 0.8 | 7.8 | 213 | 0.7
2023-10-07 | 2023-10-07 01:00 | 69.9 | 24.6 | 0 | 195 | 0.4 | 7 | 203 | 0.3
2023-10-07 01:00 | 2023-10-07 02:00 | 73.2 | 22.8 | 0 | 194 | 0.3 | 6.2 | 205 | 0.2
2023-10-07 02:00 | 2023-10-07 03:00 | 75.3 | 18.3 | 0 | 158 | 0.2 | 5.7 | 182 | 0.1
2023-10-07 03:00 | 2023-10-07 04:00 | 77 | 11.3 | 0 | 218 | 0.3 | 5.2 | 220 | 0.3
2023-10-07 04:00 | 2023-10-07 05:00 | 77.6 | 14.2 | 0 | 133 | 0.1 | 5 | 131 | 0.1
2023-10-07 05:00 | 2023-10-07 06:00 | 78.1 | 28.8 | 1 | 168 | 0.2 | 4.8 | 173 | 0.1
2023-10-07 06:00 | 2023-10-07 07:00 | 74.3 | 21 | 20 | 209 | 0.6 | 5.2 | 213 | 0.5
2023-10-07 07:00 | 2023-10-07 08:00 | 61.8 | 17.1 | 225 | 215 | 1.2 | 7.4 | 216 | 1.2
2023-10-07 08:00 | 2023-10-07 09:00 | 51.1 | 16.5 | 405 | 219 | 1.5 | 10.7 | 221 | 1.4
2023-10-07 09:00 | 2023-10-07 10:00 | 40.1 | 21 | 559 | 217 | 1.1 | 14.4 | 219 | 1
2023-10-07 10:00 | 2023-10-07 11:00 | 27.9 | 43.1 | 668 | 234 | 0.7 | 17.6 | 268 | 0.2
2023-10-07 11:00 | 2023-10-07 12:00 | 22.9 | 47.5 | 717 | 340 | 1 | 18.9 | 341 | 0.6
2023-10-07 12:00 | 2023-10-07 13:00 | 20.3 | 32.4 | 708 | 360 | 1.5 | 20 | 357 | 1.2
2023-10-07 13:00 | 2023-10-07 14:00 | 18.8 | 39 | 554 | 4 | 1.2 | 21 | 5 | 0.9
2023-10-07 14:00 | 2023-10-07 15:00 | 18.3 | 32.2 | 516 | 351 | 1.5 | 21.4 | 350 | 1.2
2023-10-07 15:00 | 2023-10-07 16:00 | 17.8 | 35.4 | 350 | 39 | 0.9 | 21.9 | 33 | 0.6
2023-10-07 16:00 | 2023-10-07 17:00 | 18 | 28 | 87 | 354 | 0.6 | 21.7 | 351 | 0.5
2023-10-07 17:00 | 2023-10-07 18:00 | 24 | 11.4 | 8 | 3 | 0.2 | 19.3 | 2 | 0.2
2023-10-07 18:00 | 2023-10-07 19:00 | 33.1 | 9.7 | 0 | 82 | 0.2 | 16.1 | 82 | 0.2
2023-10-07 19:00 | 2023-10-07 20:00 | 35.4 | 34.9 | 0 | 128 | 0.2 | 14.6 | 145 | 0.1
2023-10-07 20:00 | 2023-10-07 21:00 | 38.5 | 20.7 | 0 | 210 | 0.4 | 14.1 | 215 | 0.3
2023-10-07 21:00 | 2023-10-07 22:00 | 43.1 | 16.4 | 0 | 186 | 0.3 | 13.4 | 194 | 0.2
2023-10-07 22:00 | 2023-10-07 23:00 | 47.8 | 26.5 | 0 | 140 | 0.4 | 12.1 | 157 | 0.2
2023-10-07 23:00 | 2023-10-08 | 49.3 | 41.6 | 0 | 141 | 0.4 | 11.3 | 149 | 0.1
2023-10-08 | 2023-10-08 01:00 | 50.8 | 33.9 | 0 | 129 | 0.2 | 10.4 | 130 | 0.1
2023-10-08 01:00 | 2023-10-08 02:00 | 50.8 | 21.7 | 0 | 206 | 0.9 | 10.1 | 211 | 0.9
2023-10-08 02:00 | 2023-10-08 03:00 | 51.5 | 29.7 | 0 | 195 | 0.5 | 9.7 | 205 | 0.4
2023-10-08 03:00 | 2023-10-08 04:00 | 52.6 | 36.8 | 0 | 181 | 0.4 | 9.4 | 199 | 0.3
2023-10-08 04:00 | 2023-10-08 05:00 | 59.1 | 12.5 | 0 | 96 | 0.2 | 7.9 | 98 | 0.2
2023-10-08 05:00 | 2023-10-08 06:00 | 66.3 | 22 | 1 | 85 | 0.1 | 6.6 | 96 | 0.1
2023-10-08 06:00 | 2023-10-08 07:00 | 61.1 | 24.5 | 20 | 204 | 0.4 | 7.8 | 210 | 0.3
2023-10-08 07:00 | 2023-10-08 08:00 | 49.2 | 14.5 | 223 | 215 | 1 | 10.6 | 217 | 1
2023-10-08 08:00 | 2023-10-08 09:00 | 36.4 | 17.9 | 403 | 216 | 1.2 | 14.3 | 218 | 1.2
2023-10-08 09:00 | 2023-10-08 10:00 | 29.3 | 30.6 | 557 | 217 | 1.2 | 17.4 | 222 | 1
2023-10-08 10:00 | 2023-10-08 11:00 | 23 | 42.7 | 667 | 215 | 0.7 | 20.8 | 219 | 0.4
2023-10-08 11:00 | 2023-10-08 12:00 | 18.4 | 57.2 | 718 | 66 | 0.8 | 23 | 77 | 0.2
2023-10-08 12:00 | 2023-10-08 13:00 | 14.4 | 44.5 | 710 | 35 | 1.2 | 24.1 | 33 | 0.7
2023-10-08 13:00 | 2023-10-08 14:00 | 13.5 | 34.8 | 553 | 26 | 1.3 | 24.4 | 21 | 1
2023-10-08 14:00 | 2023-10-08 15:00 | 13.9 | 45.1 | 513 | 37 | 1.3 | 24.6 | 31 | 0.8
2023-10-08 15:00 | 2023-10-08 16:00 | 13.7 | 52.7 | 347 | 43 | 0.7 | 25 | 41 | 0.3
2023-10-08 16:00 | 2023-10-08 17:00 | 14 | 35.8 | 89 | 20 | 0.7 | 24.3 | 21 | 0.6
2023-10-08 17:00 | 2023-10-08 18:00 | 19.7 | 10.8 | 7 | 80 | 0.2 | 21.7 | 74 | 0.2
2023-10-08 18:00 | 2023-10-08 19:00 | 25.8 | 13.5 | 0 | 75 | 0.3 | 18.5 | 73 | 0.3
2023-10-08 19:00 | 2023-10-08 20:00 | 26.9 | 10.3 | 0 | 314 | 0.1 | 17.1 | 271 | 0
2023-10-08 20:00 | 2023-10-08 21:00 | 31.6 | 17.2 | 0 | 183 | 0.2 | 16.2 | 203 | 0.2
2023-10-08 21:00 | 2023-10-08 22:00 | 36.9 | 25.3 | 0 | 151 | 0.4 | 14.8 | 163 | 0.3
2023-10-08 22:00 | 2023-10-08 23:00 | 42.7 | 33.9 | 0 | 188 | 0.3 | 13.1 | 198 | 0.2
2023-10-08 23:00 | 2023-10-09 | 47.2 | 23.1 | 0 | 33 | 0.1 | 11.7 | 351 | 0
2023-10-09 | 2023-10-09 01:00 | 51.8 | 17.1 | 0 | 109 | 0.2 | 10.5 | 107 | 0.2
2023-10-09 01:00 | 2023-10-09 02:00 | 57.2 | 22.9 | 0 | 110 | 0.3 | 9.3 | 111 | 0.2
2023-10-09 02:00 | 2023-10-09 03:00 | 54.7 | 23.1 | 0 | 168 | 0.2 | 9.5 | 179 | 0.2
2023-10-09 03:00 | 2023-10-09 04:00 | 55.8 | 12.7 | 0 | 195 | 0.1 | 8.6 | 203 | 0.1
2023-10-09 04:00 | 2023-10-09 05:00 | 53 | 18.4 | 0 | 178 | 0.3 | 8.6 | 201 | 0.3
2023-10-09 05:00 | 2023-10-09 06:00 | 50.1 | 14.4 | 1 | 214 | 1 | 8.7 | 215 | 1
2023-10-09 06:00 | 2023-10-09 07:00 | 48.1 | 16.7 | 22 | 215 | 1.1 | 9 | 216 | 1.1
2023-10-09 07:00 | 2023-10-09 08:00 | 39.7 | 19.1 | 216 | 214 | 1 | 11.3 | 215 | 0.9
2023-10-09 08:00 | 2023-10-09 09:00 | 32.4 | 36.5 | 393 | 203 | 0.8 | 14.6 | 203 | 0.6
2023-10-09 09:00 | 2023-10-09 10:00 | 26.5 | 39.7 | 547 | 211 | 0.7 | 17.9 | 217 | 0.5
2023-10-09 10:00 | 2023-10-09 11:00 | 21.9 | 43.3 | 655 | 192 | 0.7 | 21.6 | 193 | 0.4
2023-10-09 11:00 | 2023-10-09 12:00 | 15.8 | 40.3 | 705 | 120 | 1 | 24.2 | 120 | 0.7
2023-10-09 12:00 | 2023-10-09 13:00 | 12.7 | 42.2 | 696 | 111 | 1.2 | 25.3 | 113 | 0.6
2023-10-09 13:00 | 2023-10-09 14:00 | 11.8 | 41.3 | 541 | 99 | 1.2 | 25.9 | 94 | 0.9
2023-10-09 14:00 | 2023-10-09 15:00 | 10.9 | 43.1 | 511 | 93 | 1.1 | 26.5 | 93 | 0.6
2023-10-09 15:00 | 2023-10-09 16:00 | 10.9 | 31.1 | 284 | 80 | 1.1 | 26.2 | 85 | 0.8
2023-10-09 16:00 | 2023-10-09 17:00 | 11.8 | 26 | 103 | 87 | 1 | 25.4 | 86 | 0.9
2023-10-09 17:00 | 2023-10-09 18:00 | 14.9 | 23.4 | 10 | 83 | 0.5 | 23.2 | 85 | 0.5
2023-10-09 18:00 | 2023-10-09 19:00 | 17.3 | 18.8 | 0 | 115 | 0.6 | 21.1 | 119 | 0.5
2023-10-09 19:00 | 2023-10-09 20:00 | 19.8 | 15.9 | 0 | 112 | 0.2 | 19.4 | 115 | 0.2
2023-10-09 20:00 | 2023-10-09 21:00 | 24.9 | 21.9 | 0 | 219 | 1 | 18.2 | 222 | 1
2023-10-09 21:00 | 2023-10-09 22:00 | 29.7 | 34.9 | 0 | 200 | 0.6 | 16.8 | 208 | 0.4
2023-10-09 22:00 | 2023-10-09 23:00 | 32.7 | 17.6 | 0 | 243 | 1.3 | 16.1 | 236 | 1.2
2023-10-09 23:00 | 2023-10-10 | 32.4 | 16.5 | 0 | 279 | 0.4 | 15.2 | 275 | 0.3
2023-10-10 | 2023-10-10 01:00 | 35.9 | 35.2 | 0 | 72 | 0.2 | 13.3 | 70 | 0.1
2023-10-10 01:00 | 2023-10-10 02:00 | 41.1 | 28.2 | 0 | 201 | 0.3 | 12.2 | 214 | 0.2
2023-10-10 02:00 | 2023-10-10 03:00 | 44 | 12.7 | 0 | 223 | 0.6 | 11.5 | 223 | 0.5
2023-10-10 03:00 | 2023-10-10 04:00 | 44.5 | 21.2 | 0 | 220 | 0.6 | 11.2 | 221 | 0.6
2023-10-10 04:00 | 2023-10-10 05:00 | 43.1 | 16.4 | 0 | 213 | 1.1 | 11 | 215 | 1.1
2023-10-10 05:00 | 2023-10-10 06:00 | 43.3 | 25.9 | 1 | 211 | 0.9 | 10.7 | 215 | 0.8
2023-10-10 06:00 | 2023-10-10 07:00 | 41 | 14.6 | 23 | 216 | 1.4 | 11 | 217 | 1.3
2023-10-10 07:00 | 2023-10-10 08:00 | 33.3 | 15.4 | 215 | 217 | 1.8 | 13.3 | 218 | 1.8
2023-10-10 08:00 | 2023-10-10 09:00 | 26.9 | 16.8 | 395 | 215 | 1.6 | 16.3 | 216 | 1.5
2023-10-10 09:00 | 2023-10-10 10:00 | 21.1 | 19.5 | 548 | 215 | 1.3 | 19.7 | 217 | 1.2
2023-10-10 10:00 | 2023-10-10 11:00 | 14.9 | 38.1 | 657 | 173 | 1 | 22.9 | 185 | 0.6
2023-10-10 11:00 | 2023-10-10 12:00 | 9.5 | 44.1 | 707 | 100 | 0.9 | 24.8 | 104 | 0.3
2023-10-10 12:00 | 2023-10-10 13:00 | 9.5 | 55.3 | 692 | 229 | 1.1 | 25.1 | 234 | 0.6
2023-10-10 13:00 | 2023-10-10 14:00 | 9.4 | 42.8 | 515 | 216 | 0.9 | 26 | 214 | 0.4
2023-10-10 14:00 | 2023-10-10 15:00 | 9.3 | 42.6 | 399 | 183 | 1.2 | 25.9 | 191 | 0.7
2023-10-10 15:00 | 2023-10-10 16:00 | 9.2 | 45.2 | 286 | 181 | 1.1 | 25.7 | 184 | 0.7
2023-10-10 16:00 | 2023-10-10 17:00 | 10.4 | 26.8 | 86 | 209 | 0.8 | 25.2 | 213 | 0.7
2023-10-10 17:00 | 2023-10-10 18:00 | 14 | 21.3 | 5 | 212 | 0.7 | 23 | 213 | 0.6
2023-10-10 18:00 | 2023-10-10 19:00 | 16.5 | 25.9 | 0 | 264 | 0.9 | 21.8 | 259 | 0.8
2023-10-10 19:00 | 2023-10-10 20:00 | 21.8 | 36.3 | 0 | 332 | 0.3 | 19.3 | 257 | 0.1
2023-10-10 20:00 | 2023-10-10 21:00 | 26.2 | 17.8 | 0 | 98 | 0.2 | 17.3 | 98 | 0.2
2023-10-10 21:00 | 2023-10-10 22:00 | 26.6 | 33.4 | 0 | 147 | 0.3 | 17.1 | 147 | 0.2
2023-10-10 22:00 | 2023-10-10 23:00 | 29.4 | 41.5 | 0 | 154 | 0.3 | 15.9 | 158 | 0.2
2023-10-10 23:00 | 2023-10-11 | 33.4 | 34.5 | 0 | 132 | 0.3 | 14.6 | 126 | 0.2
2023-10-11 | 2023-10-11 01:00 | 34.6 | 26.1 | 0 | 141 | 0.4 | 13.8 | 141 | 0.2
2023-10-11 01:00 | 2023-10-11 02:00 | 36.2 | 28.9 | 0 | 190 | 0.3 | 12.8 | 210 | 0.1
2023-10-11 02:00 | 2023-10-11 03:00 | 38.8 | 19.4 | 0 | 118 | 0.2 | 11.8 | 118 | 0.2
2023-10-11 03:00 | 2023-10-11 04:00 | 43.5 | 20 | 0 | 132 | 0.2 | 10.9 | 142 | 0.1
2023-10-11 04:00 | 2023-10-11 05:00 | 42.5 | 17.8 | 0 | 203 | 0.5 | 11.4 | 207 | 0.4
2023-10-11 05:00 | 2023-10-11 06:00 | 39.1 | 22 | 1 | 214 | 0.9 | 12.6 | 217 | 0.8
2023-10-11 06:00 | 2023-10-11 07:00 | 37.3 | 31 | 47 | 217 | 0.5 | 13.4 | 221 | 0.3
2023-10-11 07:00 | 2023-10-11 08:00 | 30.4 | 17.6 | 190 | 218 | 1.7 | 15.7 | 219 | 1.6
2023-10-11 08:00 | 2023-10-11 09:00 | 30.2 | 28.9 | 141 | 227 | 0.7 | 16.5 | 224 | 0.7
2023-10-11 09:00 | 2023-10-11 10:00 | 24.1 | 33.2 | 452 | 196 | 0.6 | 19 | 202 | 0.3
2023-10-11 10:00 | 2023-10-11 11:00 | 21.4 | 47.1 | 511 | 152 | 0.8 | 21.4 | 134 | 0.3
2023-10-11 11:00 | 2023-10-11 12:00 | 20.6 | 53.8 | 386 | 133 | 1 | 22.2 | 135 | 0.5
2023-10-11 12:00 | 2023-10-11 13:00 | 22.2 | 32.6 | 196 | 299 | 1.3 | 21.9 | 299 | 0.9
2023-10-11 13:00 | 2023-10-11 14:00 | 24.8 | 23.2 | 343 | 339 | 2.6 | 20.5 | 339 | 2.3
2023-10-11 14:00 | 2023-10-11 15:00 | 27.3 | 25.6 | 42 | 347 | 2.1 | 20.1 | 343 | 1.7
2023-10-11 15:00 | 2023-10-11 16:00 | 48.2 | 21 | 56 | 322 | 3.3 | 16 | 322 | 3.1
2023-10-11 16:00 | 2023-10-11 17:00 | 58.4 | 22.8 | 30 | 352 | 1.7 | 14.3 | 351 | 1.6
2023-10-11 17:00 | 2023-10-11 18:00 | 64 | 24.2 | 2 | 352 | 1.8 | 13.3 | 348 | 1.6
2023-10-11 18:00 | 2023-10-11 19:00 | 64.5 | 22.1 | 0 | 305 | 2.4 | 12.7 | 293 | 2
2023-10-11 19:00 | 2023-10-11 20:00 | 76 | 31.1 | 0 | 331 | 0.7 | 10.9 | 314 | 0.3
2023-10-11 20:00 | 2023-10-11 21:00 | 78.7 | 42 | 0 | 133 | 0.4 | 10.5 | 139 | 0.2
2023-10-11 21:00 | 2023-10-11 22:00 | 79.7 | 33.8 | 0 | 179 | 0.4 | 10.3 | 185 | 0.2
2023-10-11 22:00 | 2023-10-11 23:00 | 86.2 | 21.1 | 0 | 91 | 0.3 | 9.1 | 98 | 0.2
2023-10-11 23:00 | 2023-10-12 | 82.9 | 31.2 | 0 | 109 | 0.3 | 9.2 | 114 | 0.2
2023-10-12 | 2023-10-12 01:00 | 84.2 | 32.1 | 0 | 180 | 0.5 | 8.7 | 189 | 0.3
2023-10-12 01:00 | 2023-10-12 02:00 | 83.6 | 29.6 | 0 | 171 | 0.5 | 8.5 | 169 | 0.3
2023-10-12 02:00 | 2023-10-12 03:00 | 84.5 | 38.5 | 0 | 155 | 0.3 | 7.8 | 154 | 0.2
2023-10-12 03:00 | 2023-10-12 04:00 | 82.7 | 30.3 | 0 | 182 | 0.6 | 7.6 | 186 | 0.4
2023-10-12 04:00 | 2023-10-12 05:00 | 75.4 | 20.4 | 0 | 214 | 1.5 | 7.9 | 215 | 1.4
2023-10-12 05:00 | 2023-10-12 06:00 | 70.6 | 34.4 | 0 | 272 | 0.6 | 8.7 | 276 | 0.3
2023-10-12 06:00 | 2023-10-12 07:00 | 64.6 | 17.2 | 9 | 234 | 1.5 | 9.3 | 233 | 1.4
2023-10-12 07:00 | 2023-10-12 08:00 | 59.2 | 19.7 | 57 | 218 | 1.8 | 10 | 218 | 1.7
2023-10-12 08:00 | 2023-10-12 09:00 | 52.6 | 22.9 | 214 | 212 | 1.9 | 11.2 | 216 | 1.7
2023-10-12 09:00 | 2023-10-12 10:00 | 44.3 | 26.4 | 403 | 234 | 1.8 | 12.9 | 230 | 1.6
2023-10-12 10:00 | 2023-10-12 11:00 | 37.5 | 50.7 | 565 | 355 | 1.1 | 14.7 | 353 | 0.6
2023-10-12 11:00 | 2023-10-12 12:00 | 48.5 | 25.7 | 183 | 3 | 1.3 | 13.8 | 360 | 1.2
2023-10-12 12:00 | 2023-10-12 13:00 | 42.7 | 40.7 | 285 | 347 | 1.7 | 13.4 | 338 | 1.2
2023-10-12 13:00 | 2023-10-12 14:00 | 27.9 | 27.4 | 428 | 291 | 2.9 | 14.5 | 292 | 2.6
2023-10-12 14:00 | 2023-10-12 15:00 | 29.2 | 24.8 | 263 | 281 | 3 | 13.8 | 280 | 2.7
2023-10-12 15:00 | 2023-10-12 16:00 | 30.3 | 25.9 | 122 | 292 | 2.2 | 13.3 | 293 | 1.9
2023-10-12 16:00 | 2023-10-12 17:00 | 41 | 27.7 | 26 | 358 | 2.2 | 11.7 | 5 | 1.6
2023-10-12 17:00 | 2023-10-12 18:00 | 47.9 | 22.1 | 2 | 16 | 3 | 10.2 | 14 | 2.8
2023-10-12 18:00 | 2023-10-12 19:00 | 51.5 | 24 | 0 | 19 | 2.9 | 8.8 | 17 | 2.6
2023-10-12 19:00 | 2023-10-12 20:00 | 56.4 | 23.8 | 0 | 17 | 2.4 | 6.5 | 12 | 2.2
2023-10-12 20:00 | 2023-10-12 21:00 | 60.8 | 24.2 | 0 | 7 | 3.4 | 6.3 | 5 | 3.1
2023-10-12 21:00 | 2023-10-12 22:00 | 58.6 | 24 | 0 | 10 | 3.4 | 6.7 | 8 | 3.1
2023-10-12 22:00 | 2023-10-12 23:00 | 60.6 | 22.8 | 0 | 14 | 3 | 6 | 10 | 2.7
2023-10-12 23:00 | 2023-10-13 | 65.2 | 22.9 | 0 | 14 | 3.4 | 5.5 | 11 | 3.1
2023-10-13 | 2023-10-13 01:00 | 64.5 | 22.9 | 0 | 21 | 1.8 | 5.3 | 16 | 1.6
2023-10-13 01:00 | 2023-10-13 02:00 | 61.6 | 26.8 | 0 | 15 | 0.8 | 5.3 | 12 | 0.6
2023-10-13 02:00 | 2023-10-13 03:00 | 55.8 | 23.8 | 0 | 8 | 2.1 | 5 | 7 | 1.9
2023-10-13 03:00 | 2023-10-13 04:00 | 54.7 | 22.6 | 0 | 4 | 2.4 | 4.3 | 4 | 2.2
2023-10-13 04:00 | 2023-10-13 05:00 | 54.9 | 22.2 | 0 | 5 | 1.6 | 3.8 | 4 | 1.5
2023-10-13 05:00 | 2023-10-13 06:00 | 58.1 | 18.5 | 0 | 4 | 0.3 | 3.2 | 359 | 0.3
2023-10-13 06:00 | 2023-10-13 07:00 | 62.1 | 29.8 | 23 | 110 | 0.4 | 2.8 | 111 | 0.3
2023-10-13 07:00 | 2023-10-13 08:00 | 47.4 | 44.3 | 202 | 201 | 0.6 | 5.6 | 200 | 0.3
2023-10-13 08:00 | 2023-10-13 09:00 | 43.4 | 28.9 | 383 | 352 | 1.6 | 7 | 352 | 1.4
2023-10-13 09:00 | 2023-10-13 10:00 | 39.8 | 24.3 | 534 | 345 | 2.4 | 8.6 | 347 | 2.1
2023-10-13 10:00 | 2023-10-13 11:00 | 33.8 | 28 | 641 | 3 | 2.5 | 10.1 | 0 | 2.2
2023-10-13 11:00 | 2023-10-13 12:00 | 30.4 | 27 | 692 | 7 | 2.2 | 11 | 3 | 1.9
2023-10-13 12:00 | 2023-10-13 13:00 | 27.4 | 29.8 | 682 | 21 | 1.8 | 11.9 | 17 | 1.5
2023-10-13 13:00 | 2023-10-13 14:00 | 25.8 | 29.5 | 527 | 26 | 2 | 12.4 | 22 | 1.7
2023-10-13 14:00 | 2023-10-13 15:00 | 26.1 | 30.9 | 484 | 24 | 1.8 | 12.4 | 22 | 1.5
2023-10-13 15:00 | 2023-10-13 16:00 | 28.9 | 33 | 314 | 43 | 1.8 | 12.3 | 43 | 1.4
2023-10-13 16:00 | 2023-10-13 17:00 | 31.8 | 26.6 | 83 | 54 | 1.8 | 11.3 | 57 | 1.6
2023-10-13 17:00 | 2023-10-13 18:00 | 37.6 | 24.3 | 4 | 54 | 1.2 | 9.2 | 56 | 1.1
2023-10-13 18:00 | 2023-10-13 19:00 | 46.4 | 22.5 | 0 | 70 | 1.1 | 7.2 | 72 | 1
2023-10-13 19:00 | 2023-10-13 20:00 | 53.2 | 22.6 | 0 | 58 | 0.7 | 5.9 | 64 | 0.6
2023-10-13 20:00 | 2023-10-13 21:00 | 56.9 | 21.5 | 0 | 76 | 0.2 | 5 | 79 | 0.2
2023-10-13 21:00 | 2023-10-13 22:00 | 60.5 | 13.2 | 0 | 45 | 0.2 | 4.2 | 48 | 0.1
2023-10-13 22:00 | 2023-10-13 23:00 | 64.7 | 12 | 0 | 53 | 0.2 | 3.3 | 57 | 0.2
2023-10-13 23:00 | 2023-10-14 | 60.4 | 21.2 | 0 | 86 | 0.4 | 4.2 | 87 | 0.4
2023-10-14 | 2023-10-14 01:00 | 57.2 | 23.6 | 0 | 109 | 0.7 | 4.4 | 112 | 0.7
2023-10-14 01:00 | 2023-10-14 02:00 | 56.6 | 24.5 | 0 | 112 | 0.6 | 4.3 | 114 | 0.6
2023-10-14 02:00 | 2023-10-14 03:00 | 56.8 | 22 | 0 | 120 | 1 | 4.2 | 121 | 0.9
2023-10-14 03:00 | 2023-10-14 04:00 | 57.2 | 36 | 0 | 141 | 0.6 | 4.1 | 140 | 0.4
2023-10-14 04:00 | 2023-10-14 05:00 | 57.8 | 26.4 | 0 | 149 | 0.7 | 4.1 | 145 | 0.5
2023-10-14 05:00 | 2023-10-14 06:00 | 61.8 | 38.8 | 0 | 165 | 0.3 | 3.4 | 170 | 0.1
2023-10-14 06:00 | 2023-10-14 07:00 | 66.5 | 29.5 | 18 | 126 | 0.4 | 3 | 124 | 0.3
2023-10-14 07:00 | 2023-10-14 08:00 | 57.8 | 34.1 | 165 | 155 | 0.4 | 4.4 | 157 | 0.3
2023-10-14 08:00 | 2023-10-14 09:00 | 50.5 | 41.3 | 259 | 188 | 0.7 | 6 | 194 | 0.5
2023-10-14 09:00 | 2023-10-14 10:00 | 49.6 | 39.9 | 160 | 157 | 0.6 | 6.1 | 158 | 0.3
2023-10-14 10:00 | 2023-10-14 11:00 | 47.7 | 39.3 | 477 | 209 | 0.9 | 7.3 | 215 | 0.7
2023-10-14 11:00 | 2023-10-14 12:00 | 41 | 43.6 | 617 | 155 | 1 | 9.3 | 160 | 0.4
2023-10-14 12:00 | 2023-10-14 13:00 | 34.6 | 36.2 | 595 | 65 | 1.1 | 11 | 62 | 0.8
2023-10-14 13:00 | 2023-10-14 14:00 | 35.1 | 31.6 | 277 | 35 | 0.9 | 11.1 | 31 | 0.7
2023-10-14 14:00 | 2023-10-14 15:00 | 34.9 | 32.2 | 209 | 55 | 1.1 | 11.2 | 58 | 0.9
2023-10-14 15:00 | 2023-10-14 16:00 | 32.7 | 25.7 | 265 | 71 | 1.1 | 12.1 | 74 | 1
2023-10-14 16:00 | 2023-10-14 17:00 | 33.6 | 25.4 | 108 | 57 | 1 | 12 | 59 | 0.9
2023-10-14 17:00 | 2023-10-14 18:00 | 37.7 | 20.1 | 6 | 69 | 0.6 | 10.6 | 71 | 0.6
2023-10-14 18:00 | 2023-10-14 19:00 | 40.1 | 28.6 | 0 | 106 | 0.4 | 10 | 112 | 0.3
2023-10-14 19:00 | 2023-10-14 20:00 | 41.5 | 40.5 | 0 | 170 | 0.6 | 9.5 | 178 | 0.3
2023-10-14 20:00 | 2023-10-14 21:00 | 45.3 | 25.4 | 0 | 187 | 0.3 | 8.6 | 199 | 0.2
2023-10-14 21:00 | 2023-10-14 22:00 | 54.8 | 24.9 | 0 | 40 | 0.1 | 6.4 | 48 | 0.1
2023-10-14 22:00 | 2023-10-14 23:00 | 60.6 | 13.2 | 0 | 75 | 0.2 | 5.1 | 77 | 0.1
2023-10-14 23:00 | 2023-10-15 | 65.8 | 24.9 | 0 | 92 | 0.2 | 4.1 | 94 | 0.1
2023-10-15 | 2023-10-15 01:00 | 66.4 | 29.4 | 0 | 119 | 0.3 | 4.2 | 119 | 0.2
2023-10-15 01:00 | 2023-10-15 02:00 | 66.9 | 24.2 | 0 | 208 | 0.5 | 4.5 | 212 | 0.4
2023-10-15 02:00 | 2023-10-15 03:00 | 63.6 | 13.7 | 0 | 212 | 1.2 | 4.5 | 213 | 1.2
2023-10-15 03:00 | 2023-10-15 04:00 | 63.8 | 24.9 | 0 | 165 | 0.4 | 4.1 | 187 | 0.3
2023-10-15 04:00 | 2023-10-15 05:00 | 64.6 | 40.6 | 0 | 157 | 0.5 | 3.7 | 163 | 0.3
2023-10-15 05:00 | 2023-10-15 06:00 | 67.9 | 37.4 | 0 | 189 | 0.4 | 3.2 | 199 | 0.3
2023-10-15 06:00 | 2023-10-15 07:00 | 66.1 | 18.4 | 13 | 212 | 1 | 3.4 | 216 | 0.9
2023-10-15 07:00 | 2023-10-15 08:00 | 54.8 | 18.7 | 196 | 216 | 1.4 | 5.7 | 217 | 1.3
2023-10-15 08:00 | 2023-10-15 09:00 | 42.4 | 26.7 | 373 | 210 | 0.8 | 9.1 | 215 | 0.7
2023-10-15 09:00 | 2023-10-15 10:00 | 33.1 | 35.7 | 525 | 165 | 0.6 | 13.1 | 161 | 0.3
2023-10-15 10:00 | 2023-10-15 11:00 | 28.3 | 58.5 | 630 | 24 | 0.8 | 15.3 | 29 | 0.3
2023-10-15 11:00 | 2023-10-15 12:00 | 27 | 33.2 | 677 | 27 | 1.5 | 16.3 | 26 | 1.1
2023-10-15 12:00 | 2023-10-15 13:00 | 26 | 36.1 | 652 | 21 | 1.4 | 17.1 | 16 | 1.1
2023-10-15 13:00 | 2023-10-15 14:00 | 24.9 | 36.2 | 509 | 356 | 1.2 | 17.7 | 357 | 1
2023-10-15 14:00 | 2023-10-15 15:00 | 23.8 | 38.5 | 467 | 7 | 1 | 18.4 | 3 | 0.8
2023-10-15 15:00 | 2023-10-15 16:00 | 23.5 | 33.8 | 280 | 13 | 1 | 18.8 | 12 | 0.8
2023-10-15 16:00 | 2023-10-15 17:00 | 24.1 | 32.4 | 63 | 55 | 0.6 | 18.7 | 41 | 0.4
2023-10-15 17:00 | 2023-10-15 18:00 | 30.9 | 8.5 | 3 | 61 | 0.1 | 16.1 | 61 | 0
2023-10-15 18:00 | 2023-10-15 19:00 | 38.8 | 8.2 | 0 | 91 | 0.1 | 13.4 | 86 | 0.1
2023-10-15 19:00 | 2023-10-15 20:00 | 39.7 | 13.9 | 0 | 69 | 0.2 | 12.3 | 65 | 0.1
2023-10-15 20:00 | 2023-10-15 21:00 | 44.4 | 18.4 | 0 | 97 | 0.2 | 10.8 | 98 | 0.2
2023-10-15 21:00 | 2023-10-15 22:00 | 47.1 | 26.4 | 0 | 166 | 0.3 | 10.6 | 168 | 0.2
2023-10-15 22:00 | 2023-10-15 23:00 | 50.9 | 41.6 | 0 | 262 | 0.3 | 10.1 | 246 | 0.1
2023-10-15 23:00 | 2023-10-16 | 54.8 | 20 | 0 | 90 | 0.1 | 9.1 | 59 | 0
2023-10-16 | 2023-10-16 01:00 | 59.1 | 24.4 | 0 | 102 | 0.1 | 8.1 | 102 | 0.1
2023-10-16 01:00 | 2023-10-16 02:00 | 58.9 | 18.6 | 0 | 123 | 0.1 | 7.8 | 124 | 0.1
2023-10-16 02:00 | 2023-10-16 03:00 | 56.7 | 15.9 | 0 | 214 | 0.8 | 7.7 | 214 | 0.8
2023-10-16 03:00 | 2023-10-16 04:00 | 57.1 | 28.6 | 0 | 187 | 0.5 | 7.3 | 197 | 0.4
2023-10-16 04:00 | 2023-10-16 05:00 | 59.3 | 23.7 | 0 | 189 | 0.2 | 6.6 | 200 | 0.2
2023-10-16 05:00 | 2023-10-16 06:00 | 59.4 | 16.7 | 0 | 170 | 0.2 | 6.3 | 176 | 0.1
2023-10-16 06:00 | 2023-10-16 07:00 | 58.7 | 28.6 | 12 | 181 | 0.4 | 6.5 | 186 | 0.3
2023-10-16 07:00 | 2023-10-16 08:00 | 48.3 | 15.4 | 189 | 215 | 1.4 | 8.8 | 215 | 1.4
2023-10-16 08:00 | 2023-10-16 09:00 | 38.8 | 15.4 | 364 | 216 | 1.6 | 12.1 | 217 | 1.5
2023-10-16 09:00 | 2023-10-16 10:00 | 30.8 | 21.3 | 515 | 217 | 1.3 | 15.9 | 220 | 1.2
2023-10-16 10:00 | 2023-10-16 11:00 | 23.1 | 40 | 621 | 187 | 0.9 | 19.8 | 192 | 0.6
2023-10-16 11:00 | 2023-10-16 12:00 | 19.9 | 39.7 | 668 | 112 | 0.9 | 21.4 | 113 | 0.7
2023-10-16 12:00 | 2023-10-16 13:00 | 18.6 | 42.7 | 656 | 112 | 1.1 | 22.5 | 108 | 0.7
2023-10-16 13:00 | 2023-10-16 14:00 | 17.8 | 46.9 | 502 | 101 | 1 | 22.9 | 98 | 0.6
2023-10-16 14:00 | 2023-10-16 15:00 | 16.8 | 61.1 | 460 | 66 | 0.7 | 23.8 | 65 | 0.2
2023-10-16 15:00 | 2023-10-16 16:00 | 17.2 | 31.1 | 274 | 79 | 1.2 | 23.8 | 79 | 0.9
2023-10-16 16:00 | 2023-10-16 17:00 | 19.7 | 26.8 | 60 | 45 | 1.2 | 22.5 | 43 | 1.1
2023-10-16 17:00 | 2023-10-16 18:00 | 24.8 | 17.7 | 3 | 66 | 0.6 | 19.3 | 65 | 0.5
2023-10-16 18:00 | 2023-10-16 19:00 | 33.1 | 4.4 | 0 | 89 | 0 | 16.1 | 91 | 0
2023-10-16 19:00 | 2023-10-16 20:00 | 33.4 | 14.4 | 0 | 194 | 0.3 | 15.8 | 208 | 0.2
2023-10-16 20:00 | 2023-10-16 21:00 | 37 | 22.2 | 0 | 150 | 0.1 | 14.8 | 158 | 0.1
2023-10-16 21:00 | 2023-10-16 22:00 | 41.9 | 30.2 | 0 | 186 | 0.2 | 13.6 | 192 | 0.1
2023-10-16 22:00 | 2023-10-16 23:00 | 46.1 | 23.7 | 0 | 190 | 0.2 | 12.4 | 199 | 0.2
2023-10-16 23:00 | 2023-10-17 | 45.9 | 24 | 0 | 213 | 0.3 | 11.7 | 216 | 0.2
2023-10-17 | 2023-10-17 01:00 | 46.4 | 32.4 | 0 | 195 | 0.4 | 11.1 | 205 | 0.3
2023-10-17 01:00 | 2023-10-17 02:00 | 51.7 | 20.8 | 0 | 116 | 0.2 | 9.7 | 115 | 0.2
2023-10-17 02:00 | 2023-10-17 03:00 | 51.8 | 16.6 | 0 | 166 | 0.2 | 9.4 | 185 | 0.1
2023-10-17 03:00 | 2023-10-17 04:00 | 52.5 | 18.1 | 0 | 200 | 0.7 | 9.2 | 209 | 0.6
2023-10-17 04:00 | 2023-10-17 05:00 | 48.8 | 21.1 | 0 | 232 | 0.8 | 10 | 227 | 0.7
2023-10-17 05:00 | 2023-10-17 06:00 | 41.8 | 21.2 | 0 | 219 | 1.4 | 11.3 | 218 | 1.3
2023-10-17 06:00 | 2023-10-17 07:00 | 39.5 | 16.1 | 14 | 219 | 1.5 | 11.9 | 219 | 1.4
2023-10-17 07:00 | 2023-10-17 08:00 | 33.8 | 14.4 | 190 | 215 | 1.8 | 13.9 | 215 | 1.8
2023-10-17 08:00 | 2023-10-17 09:00 | 29.3 | 15.9 | 366 | 214 | 1.8 | 16.7 | 215 | 1.7
2023-10-17 09:00 | 2023-10-17 10:00 | 23.1 | 19.3 | 516 | 216 | 1.2 | 20.6 | 219 | 1.1
2023-10-17 10:00 | 2023-10-17 11:00 | 17.8 | 32.4 | 620 | 214 | 1.1 | 24.2 | 215 | 0.9
2023-10-17 11:00 | 2023-10-17 12:00 | 12.8 | 45.4 | 667 | 288 | 1.6 | 26.6 | 276 | 0.9
2023-10-17 12:00 | 2023-10-17 13:00 | 10.8 | 32.8 | 659 | 277 | 1.8 | 27.7 | 274 | 1.5
2023-10-17 13:00 | 2023-10-17 14:00 | 9.8 | 29.6 | 507 | 277 | 2 | 28.2 | 275 | 1.7
2023-10-17 14:00 | 2023-10-17 15:00 | 10.3 | 31.6 | 474 | 288 | 2 | 28.3 | 288 | 1.6
2023-10-17 15:00 | 2023-10-17 16:00 | 11 | 27.6 | 271 | 293 | 2 | 27.7 | 294 | 1.7
2023-10-17 16:00 | 2023-10-17 17:00 | 12.6 | 27.3 | 65 | 317 | 1.1 | 26.6 | 321 | 0.9
2023-10-17 17:00 | 2023-10-17 18:00 | 13.1 | 23 | 2 | 307 | 2 | 25.6 | 309 | 1.9
2023-10-17 18:00 | 2023-10-17 19:00 | 13.2 | 21.8 | 0 | 287 | 2 | 25.3 | 289 | 1.7
2023-10-17 19:00 | 2023-10-17 20:00 | 14.9 | 25.1 | 0 | 279 | 1.1 | 23.8 | 276 | 1
2023-10-17 20:00 | 2023-10-17 21:00 | 17 | 18.9 | 0 | 268 | 1.6 | 22.3 | 266 | 1.5
2023-10-17 21:00 | 2023-10-17 22:00 | 17.8 | 20.5 | 0 | 252 | 1.5 | 21.4 | 251 | 1.3
2023-10-17 22:00 | 2023-10-17 23:00 | 18.6 | 19.8 | 0 | 261 | 1.8 | 21.1 | 259 | 1.7
2023-10-17 23:00 | 2023-10-18 | 17.9 | 20.9 | 0 | 264 | 2 | 22.1 | 262 | 1.9
2023-10-18 | 2023-10-18 01:00 | 22.3 | 36 | 0 | 7 | 1 | 19 | 9 | 0.3
2023-10-18 01:00 | 2023-10-18 02:00 | 41.8 | 25.1 | 0 | 57 | 1.8 | 13.8 | 59 | 1.6
2023-10-18 02:00 | 2023-10-18 03:00 | 49.7 | 48.2 | 0 | 84 | 0.9 | 11.8 | 79 | 0.4
2023-10-18 03:00 | 2023-10-18 04:00 | 50.8 | 41 | 0 | 150 | 0.5 | 11.2 | 191 | 0.2
2023-10-18 04:00 | 2023-10-18 05:00 | 55.3 | 11.6 | 0 | 93 | 0.2 | 9.7 | 95 | 0.2
2023-10-18 05:00 | 2023-10-18 06:00 | 60 | 17.4 | 0 | 86 | 0.3 | 8.6 | 88 | 0.3
2023-10-18 06:00 | 2023-10-18 07:00 | 53.5 | 24.7 | 11 | 88 | 0.5 | 9.3 | 93 | 0.4
2023-10-18 07:00 | 2023-10-18 08:00 | 39 | 31.3 | 182 | 125 | 1 | 12 | 122 | 0.8
2023-10-18 08:00 | 2023-10-18 09:00 | 35.4 | 29.2 | 355 | 109 | 1.3 | 13.9 | 110 | 1.1
2023-10-18 09:00 | 2023-10-18 10:00 | 29.1 | 35.4 | 503 | 114 | 1.1 | 15.6 | 112 | 0.9
2023-10-18 10:00 | 2023-10-18 11:00 | 26.4 | 32.9 | 581 | 104 | 1.2 | 17 | 104 | 0.9
2023-10-18 11:00 | 2023-10-18 12:00 | 24 | 41.7 | 591 | 19 | 1.1 | 18.9 | 17 | 0.7
2023-10-18 12:00 | 2023-10-18 13:00 | 22.4 | 32 | 541 | 26 | 1.7 | 20.3 | 25 | 1.4
2023-10-18 13:00 | 2023-10-18 14:00 | 21.5 | 29 | 435 | 60 | 1.6 | 20.7 | 62 | 1.4
2023-10-18 14:00 | 2023-10-18 15:00 | 19.4 | 33.4 | 423 | 49 | 1.2 | 22 | 53 | 1
2023-10-18 15:00 | 2023-10-18 16:00 | 19.4 | 33.4 | 256 | 44 | 1 | 22.3 | 49 | 0.8
2023-10-18 16:00 | 2023-10-18 17:00 | 20.6 | 34.8 | 70 | 74 | 0.3 | 22 | 72 | 0.2
2023-10-18 17:00 | 2023-10-18 18:00 | 26.6 | 12.3 | 3 | 91 | 0.1 | 19.1 | 91 | 0.1
2023-10-18 18:00 | 2023-10-18 19:00 | 30.2 | 9.4 | 0 | 120 | 0.1 | 17.3 | 120 | 0.1
2023-10-18 19:00 | 2023-10-18 20:00 | 33.1 | 22.7 | 0 | 145 | 0.3 | 16.6 | 143 | 0.2
2023-10-18 20:00 | 2023-10-18 21:00 | 36 | 33.7 | 0 | 166 | 0.7 | 15.4 | 164 | 0.4
2023-10-18 21:00 | 2023-10-18 22:00 | 37.9 | 32 | 0 | 209 | 0.6 | 14.2 | 213 | 0.4
2023-10-18 22:00 | 2023-10-18 23:00 | 40.1 | 50.3 | 0 | 197 | 0.6 | 12.9 | 196 | 0.3
2023-10-18 23:00 | 2023-10-19 | 44.6 | 35.5 | 0 | 200 | 0.5 | 11.7 | 206 | 0.4
2023-10-19 | 2023-10-19 01:00 | 48 | 24.9 | 0 | 134 | 0.4 | 10.7 | 134 | 0.3
2023-10-19 01:00 | 2023-10-19 02:00 | 46.5 | 19 | 0 | 211 | 0.9 | 10.9 | 215 | 0.9
2023-10-19 02:00 | 2023-10-19 03:00 | 45.8 | 38 | 0 | 213 | 0.5 | 10.8 | 215 | 0.4
2023-10-19 03:00 | 2023-10-19 04:00 | 49.6 | 31 | 0 | 269 | 0.2 | 9.6 | 350 | 0
2023-10-19 04:00 | 2023-10-19 05:00 | 57.4 | 14.7 | 0 | 70 | 0.2 | 8.8 | 16 | 0.1
2023-10-19 05:00 | 2023-10-19 06:00 | 56.2 | 23.9 | 0 | 175 | 0.3 | 8.8 | 199 | 0.2
2023-10-19 06:00 | 2023-10-19 07:00 | 53.3 | 16.4 | 10 | 120 | 0.3 | 9.1 | 118 | 0.3
2023-10-19 07:00 | 2023-10-19 08:00 | 40.7 | 32.2 | 182 | 199 | 0.7 | 12.1 | 206 | 0.5
2023-10-19 08:00 | 2023-10-19 09:00 | 33.8 | 17.1 | 353 | 218 | 1.3 | 15.1 | 220 | 1.2
2023-10-19 09:00 | 2023-10-19 10:00 | 27.3 | 30.9 | 504 | 203 | 0.9 | 19.4 | 206 | 0.8
2023-10-19 10:00 | 2023-10-19 11:00 | 21.7 | 42.3 | 611 | 157 | 0.8 | 22.5 | 161 | 0.5
2023-10-19 11:00 | 2023-10-19 12:00 | 18.7 | 50.4 | 660 | 164 | 0.7 | 24.4 | 170 | 0.3
2023-10-19 12:00 | 2023-10-19 13:00 | 15.8 | 50.2 | 648 | 258 | 0.7 | 25.6 | 234 | 0.1
2023-10-19 13:00 | 2023-10-19 14:00 | 14.8 | 44.3 | 493 | 20 | 1.1 | 26.3 | 17 | 0.7
2023-10-19 14:00 | 2023-10-19 15:00 | 13.7 | 37 | 451 | 40 | 1.2 | 26.8 | 43 | 0.9
2023-10-19 15:00 | 2023-10-19 16:00 | 13.5 | 28.2 | 259 | 70 | 1.4 | 26.4 | 74 | 1.3
2023-10-19 16:00 | 2023-10-19 17:00 | 14.6 | 22.6 | 90 | 80 | 1.1 | 25.4 | 82 | 1
2023-10-19 17:00 | 2023-10-19 18:00 | 19.8 | 12.2 | 2 | 83 | 0.2 | 21.6 | 81 | 0.2
2023-10-19 18:00 | 2023-10-19 19:00 | 23.2 | 11.6 | 0 | 147 | 0.1 | 19.1 | 150 | 0.1
2023-10-19 19:00 | 2023-10-19 20:00 | 28.5 | 31.9 | 0 | 81 | 0.4 | 17 | 75 | 0.2
2023-10-19 20:00 | 2023-10-19 21:00 | 31.5 | 30.8 | 0 | 133 | 0.3 | 16.4 | 129 | 0.2
2023-10-19 21:00 | 2023-10-19 22:00 | 33.9 | 37.6 | 0 | 139 | 0.4 | 15.3 | 135 | 0.2
2023-10-19 22:00 | 2023-10-19 23:00 | 37.7 | 33.2 | 0 | 174 | 0.2 | 13.5 | 178 | 0.1
2023-10-19 23:00 | 2023-10-20 | 38.2 | 24.7 | 0 | 160 | 0.2 | 12.5 | 172 | 0.1
2023-10-20 | 2023-10-20 01:00 | 33.5 | 24.6 | 0 | 215 | 0.7 | 12.7 | 219 | 0.6
2023-10-20 01:00 | 2023-10-20 02:00 | 32.4 | 17 | 0 | 213 | 0.8 | 12.4 | 214 | 0.8
2023-10-20 02:00 | 2023-10-20 03:00 | 34.6 | 36.9 | 0 | 178 | 0.2 | 11.1 | 184 | 0.1
2023-10-20 03:00 | 2023-10-20 04:00 | 30.2 | 21.1 | 0 | 214 | 0.5 | 11.6 | 214 | 0.5
2023-10-20 04:00 | 2023-10-20 05:00 | 31.8 | 16.2 | 0 | 212 | 0.4 | 10.6 | 216 | 0.4
2023-10-20 05:00 | 2023-10-20 06:00 | 28.7 | 20.8 | 0 | 204 | 0.8 | 11.5 | 211 | 0.7
2023-10-20 06:00 | 2023-10-20 07:00 | 29.2 | 18.1 | 11 | 212 | 0.9 | 11.3 | 213 | 0.9
2023-10-20 07:00 | 2023-10-20 08:00 | 22.4 | 17.2 | 187 | 213 | 1.4 | 14.2 | 213 | 1.3
2023-10-20 08:00 | 2023-10-20 09:00 | 18 | 16.4 | 357 | 215 | 1.6 | 17.7 | 216 | 1.6
2023-10-20 09:00 | 2023-10-20 10:00 | 14.6 | 16.5 | 507 | 215 | 1.5 | 21.6 | 215 | 1.5
2023-10-20 10:00 | 2023-10-20 11:00 | 11 | 36.7 | 615 | 201 | 1.1 | 25.3 | 203 | 0.8
2023-10-20 11:00 | 2023-10-20 12:00 | 8.3 | 39.3 | 663 | 151 | 1 | 27.8 | 150 | 0.7
2023-10-20 12:00 | 2023-10-20 13:00 | 6.7 | 44.6 | 652 | 138 | 1 | 28.8 | 143 | 0.6
2023-10-20 13:00 | 2023-10-20 14:00 | 6.4 | 52.4 | 495 | 22 | 0.8 | 29.3 | 35 | 0.2
2023-10-20 14:00 | 2023-10-20 15:00 | 6.4 | 44.7 | 450 | 16 | 1 | 29.6 | 13 | 0.7
2023-10-20 15:00 | 2023-10-20 16:00 | 6.5 | 30.9 | 253 | 37 | 0.9 | 29.6 | 38 | 0.7
2023-10-20 16:00 | 2023-10-20 17:00 | 7.4 | 24.5 | 89 | 59 | 1.1 | 27.9 | 60 | 1
2023-10-20 17:00 | 2023-10-20 18:00 | 12 | 15.8 | 2 | 75 | 0.3 | 23.1 | 73 | 0.3
2023-10-20 18:00 | 2023-10-20 19:00 | 16.3 | 17.7 | 0 | 39 | 0.1 | 19.6 | 46 | 0.1
2023-10-20 19:00 | 2023-10-20 20:00 | 18.9 | 20.6 | 0 | 58 | 0.2 | 17.4 | 60 | 0.1
2023-10-20 20:00 | 2023-10-20 21:00 | 21.9 | 22.8 | 0 | 33 | 0.3 | 15.8 | 22 | 0.2
2023-10-20 21:00 | 2023-10-20 22:00 | 27.5 | 16.6 | 0 | 92 | 0.3 | 13.4 | 96 | 0.3
2023-10-20 22:00 | 2023-10-20 23:00 | 31.3 | 13.9 | 0 | 110 | 0.2 | 11.8 | 111 | 0.2
2023-10-20 23:00 | 2023-10-21 | 37.7 | 21.3 | 0 | 124 | 0.2 | 11.3 | 127 | 0.2
2023-10-21 | 2023-10-21 01:00 | 38 | 24.3 | 0 | 193 | 0.1 | 10.9 | 208 | 0
2023-10-21 01:00 | 2023-10-21 02:00 | 30.9 | 24.3 | 0 | 221 | 0.9 | 11.6 | 221 | 0.8
2023-10-21 02:00 | 2023-10-21 03:00 | 28.7 | 15.8 | 0 | 211 | 0.9 | 11.5 | 212 | 0.9
2023-10-21 03:00 | 2023-10-21 04:00 | 28.4 | 31.5 | 0 | 226 | 0.7 | 11 | 224 | 0.6
2023-10-21 04:00 | 2023-10-21 05:00 | 28.5 | 25.1 | 0 | 210 | 0.3 | 10.3 | 212 | 0.3
2023-10-21 05:00 | 2023-10-21 06:00 | 31.6 | 11.5 | 0 | 189 | 0.2 | 9.3 | 203 | 0.2
2023-10-21 06:00 | 2023-10-21 07:00 | 32.7 | 12.8 | 12 | 205 | 0.5 | 8.9 | 210 | 0.5
2023-10-21 07:00 | 2023-10-21 08:00 | 24.7 | 18.7 | 180 | 210 | 0.7 | 12 | 212 | 0.7
2023-10-21 08:00 | 2023-10-21 09:00 | 20.7 | 18 | 350 | 216 | 1.2 | 15.1 | 218 | 1.1
2023-10-21 09:00 | 2023-10-21 10:00 | 18.1 | 29.3 | 499 | 218 | 0.9 | 18.3 | 220 | 0.8
2023-10-21 10:00 | 2023-10-21 11:00 | 15 | 37.8 | 594 | 94 | 0.7 | 21.9 | 94 | 0.5
2023-10-21 11:00 | 2023-10-21 12:00 | 11.7 | 48.3 | 595 | 63 | 0.6 | 23.9 | 63 | 0.3
2023-10-21 12:00 | 2023-10-21 13:00 | 10.6 | 56 | 610 | 39 | 0.8 | 25.7 | 32 | 0.3
2023-10-21 13:00 | 2023-10-21 14:00 | 10.6 | 37.4 | 479 | 323 | 1.4 | 26.1 | 326 | 1
2023-10-21 14:00 | 2023-10-21 15:00 | 9.5 | 43.8 | 430 | 359 | 1.3 | 26.9 | 2 | 0.7
2023-10-21 15:00 | 2023-10-21 16:00 | 9.2 | 27.4 | 243 | 12 | 1.4 | 26.8 | 8 | 1.2
2023-10-21 16:00 | 2023-10-21 17:00 | 15.2 | 23 | 54 | 13 | 1.5 | 24.8 | 9 | 1.4
2023-10-21 17:00 | 2023-10-21 18:00 | 21.6 | 20.6 | 1 | 343 | 0.8 | 21.6 | 347 | 0.7
2023-10-21 18:00 | 2023-10-21 19:00 | 23.8 | 24.6 | 0 | 11 | 0.7 | 19.9 | 7 | 0.6
2023-10-21 19:00 | 2023-10-21 20:00 | 29.9 | 19.9 | 0 | 154 | 0.3 | 17.3 | 110 | 0.1
2023-10-21 20:00 | 2023-10-21 21:00 | 28.8 | 41.8 | 0 | 161 | 0.6 | 17.3 | 153 | 0.3
2023-10-21 21:00 | 2023-10-21 22:00 | 29.8 | 36.7 | 0 | 96 | 0.5 | 16.3 | 110 | 0.2
2023-10-21 22:00 | 2023-10-21 23:00 | 33.1 | 34.7 | 0 | 70 | 0.5 | 14.8 | 73 | 0.2
2023-10-21 23:00 | 2023-10-22 | 34 | 44.4 | 0 | 43 | 0.6 | 14.9 | 44 | 0.4
2023-10-22 | 2023-10-22 01:00 | 39.5 | 46 | 0 | 65 | 0.5 | 13.1 | 75 | 0.3
2023-10-22 01:00 | 2023-10-22 02:00 | 45.2 | 40.5 | 0 | 319 | 0.4 | 11.7 | 258 | 0
2023-10-22 02:00 | 2023-10-22 03:00 | 47.6 | 15.5 | 0 | 86 | 0.2 | 11.4 | 85 | 0.1
2023-10-22 03:00 | 2023-10-22 04:00 | 53.9 | 16.2 | 0 | 76 | 0.2 | 9.9 | 72 | 0.1
2023-10-22 04:00 | 2023-10-22 05:00 | 55.3 | 24.2 | 0 | 322 | 0.4 | 9.8 | 321 | 0.4
2023-10-22 05:00 | 2023-10-22 06:00 | 57.2 | 20.5 | 0 | 305 | 0.4 | 9.2 | 304 | 0.2
2023-10-22 06:00 | 2023-10-22 07:00 | 63 | 18.8 | 13 | 100 | 0.1 | 7.7 | 96 | 0.1
2023-10-22 07:00 | 2023-10-22 08:00 | 51.7 | 27.1 | 166 | 292 | 0.7 | 10.6 | 290 | 0.6
2023-10-22 08:00 | 2023-10-22 09:00 | 44.4 | 33.9 | 330 | 239 | 0.9 | 12.4 | 236 | 0.7
2023-10-22 09:00 | 2023-10-22 10:00 | 36.7 | 21.3 | 476 | 219 | 1.2 | 14.9 | 221 | 1.1
2023-10-22 10:00 | 2023-10-22 11:00 | 26.2 | 34.4 | 580 | 214 | 1.1 | 18.3 | 218 | 0.7
2023-10-22 11:00 | 2023-10-22 12:00 | 22.4 | 48.1 | 631 | 92 | 0.8 | 21 | 93 | 0.4
2023-10-22 12:00 | 2023-10-22 13:00 | 21.1 | 35.2 | 617 | 29 | 1.3 | 22.7 | 23 | 1
2023-10-22 13:00 | 2023-10-22 14:00 | 20.7 | 30.3 | 470 | 34 | 1.7 | 23.3 | 34 | 1.4
2023-10-22 14:00 | 2023-10-22 15:00 | 17.6 | 38 | 426 | 42 | 1.3 | 24.2 | 45 | 1
2023-10-22 15:00 | 2023-10-22 16:00 | 16.2 | 30.4 | 228 | 58 | 1.2 | 24.4 | 59 | 1
2023-10-22 16:00 | 2023-10-22 17:00 | 17.8 | 23.9 | 81 | 63 | 1 | 23.2 | 67 | 0.9
2023-10-22 17:00 | 2023-10-22 18:00 | 24.4 | 14.1 | 2 | 70 | 0.2 | 19.5 | 69 | 0.2
2023-10-22 18:00 | 2023-10-22 19:00 | 29.8 | 14.3 | 0 | 108 | 0.1 | 17 | 111 | 0.1
2023-10-22 19:00 | 2023-10-22 20:00 | 29.3 | 31.6 | 0 | 157 | 0.4 | 17 | 156 | 0.2
2023-10-22 20:00 | 2023-10-22 21:00 | 32.2 | 19 | 0 | 211 | 1 | 16.2 | 213 | 0.9
2023-10-22 21:00 | 2023-10-22 22:00 | 37.5 | 21.4 | 0 | 110 | 0.2 | 14.1 | 112 | 0.2
2023-10-22 22:00 | 2023-10-22 23:00 | 39.6 | 16.8 | 0 | 127 | 0.2 | 13.4 | 126 | 0.2
2023-10-22 23:00 | 2023-10-23 | 42.9 | 17.3 | 0 | 198 | 0.5 | 12.7 | 209 | 0.4
2023-10-23 | 2023-10-23 01:00 | 46.1 | 20 | 0 | 198 | 0.4 | 11.8 | 204 | 0.3
2023-10-23 01:00 | 2023-10-23 02:00 | 51.1 | 35.2 | 0 | 322 | 0.2 | 10.5 | 319 | 0
2023-10-23 02:00 | 2023-10-23 03:00 | 54.4 | 23.2 | 0 | 180 | 0.1 | 9.6 | 209 | 0.1
2023-10-23 03:00 | 2023-10-23 04:00 | 53.2 | 18.6 | 0 | 225 | 0.7 | 9.4 | 227 | 0.6
2023-10-23 04:00 | 2023-10-23 05:00 | 54 | 21.6 | 0 | 120 | 0.3 | 8.6 | 127 | 0.2
2023-10-23 05:00 | 2023-10-23 06:00 | 50.2 | 27.3 | 0 | 203 | 0.6 | 8.9 | 207 | 0.4
2023-10-23 06:00 | 2023-10-23 07:00 | 51.3 | 42 | 13 | 156 | 0.4 | 8.7 | 157 | 0.2
2023-10-23 07:00 | 2023-10-23 08:00 | 37.4 | 20.4 | 162 | 221 | 0.8 | 11.4 | 221 | 0.8
2023-10-23 08:00 | 2023-10-23 09:00 | 29.9 | 19 | 328 | 214 | 1.3 | 14.2 | 216 | 1.2
2023-10-23 09:00 | 2023-10-23 10:00 | 22.3 | 24.5 | 476 | 220 | 1.1 | 17.8 | 222 | 1
2023-10-23 10:00 | 2023-10-23 11:00 | 18.8 | 35.1 | 583 | 238 | 0.7 | 20.9 | 239 | 0.5
2023-10-23 11:00 | 2023-10-23 12:00 | 14.9 | 42 | 629 | 62 | 0.9 | 24.1 | 61 | 0.6
2023-10-23 12:00 | 2023-10-23 13:00 | 12.4 | 48.8 | 608 | 6 | 1 | 25.8 | 1 | 0.3
2023-10-23 13:00 | 2023-10-23 14:00 | 12.9 | 44.9 | 348 | 36 | 1.2 | 26 | 31 | 0.8
2023-10-23 14:00 | 2023-10-23 15:00 | 8.9 | 36.3 | 347 | 127 | 1.3 | 27.1 | 131 | 0.4
2023-10-23 15:00 | 2023-10-23 16:00 | 11.4 | 38.3 | 249 | 58 | 1.8 | 26.6 | 54 | 1.2
2023-10-23 16:00 | 2023-10-23 17:00 | 14.7 | 27.2 | 56 | 27 | 1.5 | 24.2 | 24 | 1.3
2023-10-23 17:00 | 2023-10-23 18:00 | 19.1 | 21.7 | 2 | 14 | 1.2 | 21.8 | 11 | 1.2
2023-10-23 18:00 | 2023-10-23 19:00 | 23.5 | 20.1 | 0 | 343 | 1.1 | 19.4 | 344 | 1
2023-10-23 19:00 | 2023-10-23 20:00 | 24.1 | 23.2 | 0 | 350 | 1 | 18.5 | 350 | 0.9
2023-10-23 20:00 | 2023-10-23 21:00 | 28.4 | 33.7 | 0 | 68 | 0.3 | 16.9 | 64 | 0.2
2023-10-23 21:00 | 2023-10-23 22:00 | 31.2 | 40 | 0 | 336 | 0.4 | 16.1 | 339 | 0.1
2023-10-23 22:00 | 2023-10-23 23:00 | 35.6 | 23.8 | 0 | 306 | 0.4 | 15.3 | 304 | 0.3
2023-10-23 23:00 | 2023-10-24 | 39.6 | 20.5 | 0 | 111 | 0.1 | 13.7 | 104 | 0.1
2023-10-24 | 2023-10-24 01:00 | 46.8 | 24.3 | 0 | 89 | 0.3 | 11.5 | 87 | 0.2
2023-10-24 01:00 | 2023-10-24 02:00 | 49.9 | 26.4 | 0 | 63 | 0.3 | 10.6 | 70 | 0.2
2023-10-24 02:00 | 2023-10-24 03:00 | 56.8 | 16.9 | 0 | 77 | 0.7 | 9.7 | 77 | 0.7
2023-10-24 03:00 | 2023-10-24 04:00 | 71.2 | 22.8 | 0 | 68 | 0.6 | 8.5 | 73 | 0.6
2023-10-24 04:00 | 2023-10-24 05:00 | 75.2 | 22.3 | 0 | 92 | 0.2 | 7.5 | 95 | 0.2
2023-10-24 05:00 | 2023-10-24 06:00 | 78.1 | 16.5 | 0 | 86 | 0.1 | 7.1 | 85 | 0.1
2023-10-24 06:00 | 2023-10-24 07:00 | 75.2 | 19.9 | 21 | 120 | 0.2 | 7.5 | 156 | 0.1
2023-10-24 07:00 | 2023-10-24 08:00 | 57.8 | 28.7 | 154 | 210 | 0.6 | 10.4 | 215 | 0.5
2023-10-24 08:00 | 2023-10-24 09:00 | 53.2 | 34.2 | 314 | 218 | 0.6 | 12.2 | 219 | 0.5
2023-10-24 09:00 | 2023-10-24 10:00 | 43.7 | 52.2 | 410 | 260 | 0.6 | 14.5 | 245 | 0.2
2023-10-24 10:00 | 2023-10-24 11:00 | 38.7 | 52.7 | 461 | 170 | 0.6 | 16.2 | 163 | 0.3
2023-10-24 11:00 | 2023-10-24 12:00 | 34.7 | 43.7 | 597 | 114 | 0.9 | 18.4 | 111 | 0.6
2023-10-24 12:00 | 2023-10-24 13:00 | 31.7 | 39.2 | 565 | 29 | 1.4 | 20.1 | 23 | 0.9
2023-10-24 13:00 | 2023-10-24 14:00 | 27.2 | 27.4 | 311 | 75 | 1.8 | 20.7 | 77 | 1.6
2023-10-24 14:00 | 2023-10-24 15:00 | 28.3 | 26.6 | 203 | 35 | 1.5 | 20.2 | 35 | 1.2
2023-10-24 15:00 | 2023-10-24 16:00 | 30.8 | 25.7 | 58 | 34 | 1.1 | 19.5 | 29 | 1
2023-10-24 16:00 | 2023-10-24 17:00 | 44.1 | 25.3 | 17 | 51 | 1 | 17.6 | 55 | 0.9
2023-10-24 17:00 | 2023-10-24 18:00 | 57.4 | 26.7 | 0 | 302 | 1.6 | 15.2 | 280 | 1.3
2023-10-24 18:00 | 2023-10-24 19:00 | 68.9 | 18.9 | 0 | 74 | 1.1 | 13.1 | 76 | 1.1
2023-10-24 19:00 | 2023-10-24 20:00 | 72.5 | 15.7 | 0 | 94 | 0.4 | 12.3 | 94 | 0.4
2023-10-24 20:00 | 2023-10-24 21:00 | 77.9 | 10 | 0 | 77 | 0.2 | 11.5 | 77 | 0.1
2023-10-24 21:00 | 2023-10-24 22:00 | 77.4 | 8 | 0 | 87 | 0.2 | 11.3 | 81 | 0.1
2023-10-24 22:00 | 2023-10-24 23:00 | 71.9 | 22.7 | 0 | 351 | 0.3 | 12 | 350 | 0.2
2023-10-24 23:00 | 2023-10-25 | 74.9 | 16.3 | 0 | 75 | 0.1 | 11.8 | 52 | 0.1
2023-10-25 | 2023-10-25 01:00 | 76.7 | 24.5 | 0 | 299 | 0.8 | 11.7 | 309 | 0.3
2023-10-25 01:00 | 2023-10-25 02:00 | 82 | 21.5 | 0 | 66 | 0.2 | 10.3 | 67 | 0.2
2023-10-25 02:00 | 2023-10-25 03:00 | 85.7 | 39.2 | 0 | 79 | 0.3 | 9.3 | 88 | 0
2023-10-25 03:00 | 2023-10-25 04:00 | 89.7 | 23.4 | 0 | 32 | 0.1 | 8.6 | 31 | 0.1
2023-10-25 04:00 | 2023-10-25 05:00 | 87.2 | 45 | 0 | 90 | 0.3 | 8.1 | 104 | 0.1
2023-10-25 05:00 | 2023-10-25 06:00 | 90.3 | 19.9 | 0 | 80 | 0.3 | 7 | 82 | 0.3
2023-10-25 06:00 | 2023-10-25 07:00 | 94.3 | 19.8 | 11 | 68 | 0.5 | 6.2 | 68 | 0.4
2023-10-25 07:00 | 2023-10-25 08:00 | 92.1 | 21.5 | 157 | 55 | 0.7 | 7.1 | 42 | 0.5
2023-10-25 08:00 | 2023-10-25 09:00 | 79 | 22.1 | 316 | 8 | 1.2 | 8.9 | 4 | 1.1
2023-10-25 09:00 | 2023-10-25 10:00 | 71.1 | 33.8 | 469 | 25 | 1 | 10.4 | 20 | 0.9
2023-10-25 10:00 | 2023-10-25 11:00 | 65.6 | 32.5 | 576 | 42 | 1.3 | 12 | 43 | 1.1
2023-10-25 11:00 | 2023-10-25 12:00 | 60.4 | 27.6 | 624 | 17 | 1.4 | 13.8 | 10 | 1.3
2023-10-25 12:00 | 2023-10-25 13:00 | 55.9 | 26.6 | 610 | 16 | 1.5 | 15.4 | 10 | 1.3
2023-10-25 13:00 | 2023-10-25 14:00 | 53.8 | 24.8 | 460 | 18 | 1.6 | 16.4 | 13 | 1.4
2023-10-25 14:00 | 2023-10-25 15:00 | 54.5 | 22.1 | 404 | 9 | 2 | 16.9 | 6 | 1.9
2023-10-25 15:00 | 2023-10-25 16:00 | 57.3 | 23.1 | 199 | 357 | 2.2 | 16.6 | 356 | 2
2023-10-25 16:00 | 2023-10-25 17:00 | 57.8 | 22.3 | 53 | 358 | 1.6 | 16.3 | 356 | 1.5
2023-10-25 17:00 | 2023-10-25 18:00 | 61.5 | 20.4 | 1 | 354 | 1.3 | 14.6 | 352 | 1.2
2023-10-25 18:00 | 2023-10-25 19:00 | 66.4 | 21.5 | 0 | 73 | 0.2 | 13 | 83 | 0.1
2023-10-25 19:00 | 2023-10-25 20:00 | 72.3 | 20.9 | 0 | 84 | 0.3 | 11.5 | 93 | 0.2
2023-10-25 20:00 | 2023-10-25 21:00 | 74.1 | 8.6 | 0 | 111 | 0.2 | 11 | 109 | 0.2
2023-10-25 21:00 | 2023-10-25 22:00 | 74.6 | 11.2 | 0 | 76 | 0.2 | 10.5 | 83 | 0.2
2023-10-25 22:00 | 2023-10-25 23:00 | 77.9 | 15.9 | 0 | 145 | 0.2 | 10.1 | 146 | 0.2
2023-10-25 23:00 | 2023-10-26 | 79.6 | 11.6 | 0 | 99 | 0.2 | 9.6 | 99 | 0.2
2023-10-26 | 2023-10-26 01:00 | 83.5 | 35.2 | 0 | 98 | 0.2 | 8.4 | 102 | 0
2023-10-26 01:00 | 2023-10-26 02:00 | 87.4 | 9.1 | 0 | 96 | 0.2 | 7.3 | 94 | 0.1
2023-10-26 02:00 | 2023-10-26 03:00 | 85.7 | 19.3 | 0 | 76 | 0.2 | 7 | 62 | 0.1
2023-10-26 03:00 | 2023-10-26 04:00 | 88.6 | 23.3 | 0 | 29 | 0.4 | 6.4 | 21 | 0.3
2023-10-26 04:00 | 2023-10-26 05:00 | 89.5 | 20.6 | 0 | 43 | 0.3 | 6.3 | 43 | 0.2
2023-10-26 05:00 | 2023-10-26 06:00 | 94.3 | 20.7 | 0 | 17 | 1 | 5.5 | 12 | 0.9
2023-10-26 06:00 | 2023-10-26 07:00 | 96.5 | 26.5 | 11 | 13 | 0.8 | 4.5 | 7 | 0.7
2023-10-26 07:00 | 2023-10-26 08:00 | 97 | 25.3 | 61 | 11 | 0.7 | 4.6 | 9 | 0.6
2023-10-26 08:00 | 2023-10-26 09:00 | 94 | 28.9 | 109 | 342 | 0.9 | 5.4 | 344 | 0.8
2023-10-26 09:00 | 2023-10-26 10:00 | 88.3 | 25.9 | 131 | 333 | 0.9 | 6.2 | 336 | 0.8
2023-10-26 10:00 | 2023-10-26 11:00 | 85.9 | 41 | 157 | 26 | 0.8 | 7.2 | 19 | 0.5
2023-10-26 11:00 | 2023-10-26 12:00 | 84.4 | 27.3 | 183 | 6 | 1.2 | 7.7 | 2 | 1
2023-10-26 12:00 | 2023-10-26 13:00 | 83.2 | 24 | 177 | 14 | 1.5 | 7.9 | 9 | 1.3
2023-10-26 13:00 | 2023-10-26 14:00 | 85 | 25.7 | 89 | 15 | 1.4 | 7.7 | 10 | 1.3
2023-10-26 14:00 | 2023-10-26 15:00 | 85.6 | 24.7 | 35 | 20 | 1.4 | 7.7 | 14 | 1.2
2023-10-26 15:00 | 2023-10-26 16:00 | 85.1 | 26.9 | 28 | 38 | 1.5 | 7.4 | 36 | 1.3
2023-10-26 16:00 | 2023-10-26 17:00 | 89.3 | 24.5 | 6 | 33 | 2 | 6.3 | 31 | 1.8
2023-10-26 17:00 | 2023-10-26 18:00 | 92.6 | 26 | 0 | 69 | 1.9 | 3.5 | 64 | 1.7
2023-10-26 18:00 | 2023-10-26 19:00 | 89.5 | 34 | 0 | 80 | 1.3 | 4 | 78 | 1
2023-10-26 19:00 | 2023-10-26 20:00 | 81.1 | 25 | 0 | 93 | 1.3 | 4 | 95 | 1.1
2023-10-26 20:00 | 2023-10-26 21:00 | 75.6 | 24.4 | 0 | 101 | 1.2 | 4 | 102 | 1.1
2023-10-26 21:00 | 2023-10-26 22:00 | 73.2 | 24.4 | 0 | 109 | 1.8 | 3.3 | 111 | 1.6
2023-10-26 22:00 | 2023-10-26 23:00 | 67.6 | 23.8 | 0 | 110 | 1.7 | 3 | 111 | 1.6
2023-10-26 23:00 | 2023-10-27 | 66.1 | 25.8 | 0 | 102 | 1.1 | 2.7 | 105 | 1
2023-10-27 | 2023-10-27 01:00 | 64.9 | 25.3 | 0 | 89 | 0.8 | 2.7 | 88 | 0.7
2023-10-27 01:00 | 2023-10-27 02:00 | 62.9 | 25.8 | 0 | 91 | 1.4 | 2.3 | 91 | 1.3
2023-10-27 02:00 | 2023-10-27 03:00 | 67.8 | 23.8 | 0 | 88 | 1.9 | 1 | 89 | 1.7
2023-10-27 03:00 | 2023-10-27 04:00 | 67 | 24.2 | 0 | 73 | 1.8 | -0.2 | 75 | 1.7
2023-10-27 04:00 | 2023-10-27 05:00 | 64.9 | 27.3 | 0 | 45 | 1.1 | -0.8 | 47 | 0.9
2023-10-27 05:00 | 2023-10-27 06:00 | 72.6 | 27.5 | 0 | 46 | 1.1 | -1.3 | 50 | 1
2023-10-27 06:00 | 2023-10-27 07:00 | 70.4 | 25.5 | 4 | 29 | 1.2 | -1.8 | 25 | 1
2023-10-27 07:00 | 2023-10-27 08:00 | 69.2 | 25.6 | 36 | 23 | 1.4 | -1.7 | 20 | 1.2
2023-10-27 08:00 | 2023-10-27 09:00 | 67.4 | 25.8 | 98 | 48 | 1.2 | -0.6 | 50 | 0.9
2023-10-27 09:00 | 2023-10-27 10:00 | 46.9 | 31.4 | 312 | 83 | 1.1 | 1.7 | 84 | 0.9
2023-10-27 10:00 | 2023-10-27 11:00 | 45 | 45.6 | 516 | 22 | 1.1 | 3.3 | 15 | 0.5
2023-10-27 11:00 | 2023-10-27 12:00 | 42.2 | 25.9 | 605 | 343 | 2 | 4.7 | 344 | 1.8
2023-10-27 12:00 | 2023-10-27 13:00 | 41.6 | 25.2 | 599 | 349 | 2.3 | 5.6 | 349 | 2
2023-10-27 13:00 | 2023-10-27 14:00 | 40.2 | 24.9 | 445 | 346 | 2.4 | 6.3 | 347 | 2.1
2023-10-27 14:00 | 2023-10-27 15:00 | 38.3 | 24.7 | 395 | 326 | 2 | 6.9 | 329 | 1.8
2023-10-27 15:00 | 2023-10-27 16:00 | 37 | 24.1 | 191 | 334 | 2 | 7 | 336 | 1.8
2023-10-27 16:00 | 2023-10-27 17:00 | 40.2 | 22.1 | 41 | 327 | 1.9 | 5.5 | 329 | 1.7
2023-10-27 17:00 | 2023-10-27 18:00 | 44.3 | 21.3 | 1 | 322 | 1.5 | 4.5 | 323 | 1.4
2023-10-27 18:00 | 2023-10-27 19:00 | 49.4 | 24.8 | 0 | 312 | 0.9 | 3.8 | 313 | 0.8
2023-10-27 19:00 | 2023-10-27 20:00 | 51.6 | 24.4 | 0 | 18 | 0.3 | 3.2 | 13 | 0.2
2023-10-27 20:00 | 2023-10-27 21:00 | 56.8 | 15.3 | 0 | 96 | 0.2 | 2.3 | 97 | 0.1
2023-10-27 21:00 | 2023-10-27 22:00 | 58.5 | 19.4 | 0 | 96 | 0.3 | 1.8 | 99 | 0.2
2023-10-27 22:00 | 2023-10-27 23:00 | 62.6 | 14.1 | 0 | 87 | 0.2 | 0.8 | 85 | 0.2
2023-10-27 23:00 | 2023-10-28 | 63.6 | 30 | 0 | 43 | 0.3 | 0.1 | 38 | 0.2
2023-10-28 | 2023-10-28 01:00 | 61.9 | 20.9 | 0 | 30 | 0.4 | -0.5 | 24 | 0.3
2023-10-28 01:00 | 2023-10-28 02:00 | 63.7 | 20.5 | 0 | 10 | 1.5 | -0.6 | 8 | 1.4
2023-10-28 02:00 | 2023-10-28 03:00 | 58.5 | 22.1 | 0 | 1 | 1.8 | -1.4 | 2 | 1.7
2023-10-28 03:00 | 2023-10-28 04:00 | 57.2 | 22 | 0 | 335 | 1.9 | -1.4 | 335 | 1.8
2023-10-28 04:00 | 2023-10-28 05:00 | 68 | 21.7 | 0 | 333 | 1.5 | -1.8 | 334 | 1.4
2023-10-28 05:00 | 2023-10-28 06:00 | 73.8 | 24 | 0 | 329 | 1.5 | -2.3 | 331 | 1.4
2023-10-28 06:00 | 2023-10-28 07:00 | 61.4 | 21.3 | 6 | 333 | 1.8 | -2.1 | 335 | 1.7
2023-10-28 07:00 | 2023-10-28 08:00 | 68.1 | 22.1 | 54 | 332 | 1.8 | -2.4 | 332 | 1.6
2023-10-28 08:00 | 2023-10-28 09:00 | 76.9 | 24.4 | 119 | 0 | 1.7 | -2.4 | 360 | 1.5
2023-10-28 09:00 | 2023-10-28 10:00 | 74.1 | 25.9 | 188 | 0 | 2 | -2.3 | 359 | 1.8
2023-10-28 10:00 | 2023-10-28 11:00 | 71.9 | 22.2 | 136 | 15 | 2 | -2.2 | 13 | 1.8
2023-10-28 11:00 | 2023-10-28 12:00 | 70.7 | 25.9 | 89 | 26 | 1.4 | -2.3 | 22 | 1.2
2023-10-28 12:00 | 2023-10-28 13:00 | 74.6 | 25.3 | 54 | 55 | 1.1 | -2.5 | 58 | 1
2023-10-28 13:00 | 2023-10-28 14:00 | 87.6 | 28.3 | 110 | 54 | 1.2 | -3 | 56 | 1
2023-10-28 14:00 | 2023-10-28 15:00 | 89 | 25.8 | 77 | 41 | 0.9 | -2.8 | 42 | 0.8
2023-10-28 15:00 | 2023-10-28 16:00 | 90.7 | 21.2 | 43 | 23 | 1 | -3 | 19 | 0.9
2023-10-28 16:00 | 2023-10-28 17:00 | 89.9 | 27 | 7 | 23 | 0.9 | -3.2 | 21 | 0.8
2023-10-28 17:00 | 2023-10-28 18:00 | 88.7 | 21.5 | 0 | 31 | 1 | -3.4 | 28 | 0.9
2023-10-28 18:00 | 2023-10-28 19:00 | 90.6 | 24.2 | 0 | 50 | 1 | -3.6 | 52 | 0.9
2023-10-28 19:00 | 2023-10-28 20:00 | 91.2 | 23.5 | 0 | 66 | 1.2 | -4.3 | 69 | 1.1
2023-10-28 20:00 | 2023-10-28 21:00 | 91.2 | 23.1 | 0 | 68 | 0.9 | -4.5 | 70 | 0.9
2023-10-28 21:00 | 2023-10-28 22:00 | 90.1 | 20.8 | 0 | 64 | 0.8 | -4.6 | 67 | 0.7
2023-10-28 22:00 | 2023-10-28 23:00 | 90.1 | 22.7 | 0 | 59 | 0.6 | -4.6 | 62 | 0.6
2023-10-28 23:00 | 2023-10-29 | 90.9 | 22.1 | 0 | 67 | 1 | -4.9 | 69 | 0.9
2023-10-29 | 2023-10-29 01:00 | 90.7 | 22.5 | 0 | 62 | 0.9 | -5.4 | 65 | 0.8
2023-10-29 01:00 | 2023-10-29 02:00 | 90 | 22.3 | 0 | 56 | 0.5 | -5.7 | 61 | 0.5
2023-10-29 02:00 | 2023-10-29 03:00 | 89.6 | 21.9 | 0 | 53 | 0.8 | -5.8 | 56 | 0.7
2023-10-29 03:00 | 2023-10-29 04:00 | 88.9 | 23.2 | 0 | 50 | 0.9 | -6.1 | 53 | 0.9
2023-10-29 04:00 | 2023-10-29 05:00 | 88.9 | 21.2 | 0 | 56 | 0.6 | -6.2 | 58 | 0.6
2023-10-29 05:00 | 2023-10-29 06:00 | 88.4 | 21.3 | 0 | 60 | 0.5 | -6.1 | 62 | 0.5
2023-10-29 06:00 | 2023-10-29 07:00 | 89 | 21.4 | 1 | 74 | 0.4 | -6 | 76 | 0.4
2023-10-29 07:00 | 2023-10-29 08:00 | 87.7 | 24.4 | 14 | 60 | 0.6 | -5.4 | 62 | 0.4
2023-10-29 08:00 | 2023-10-29 09:00 | 83.9 | 22 | 40 | 74 | 1.2 | -4.5 | 74 | 1.1
2023-10-29 09:00 | 2023-10-29 10:00 | 76.5 | 30 | 67 | 53 | 1.4 | -4.8 | 55 | 1.1
2023-10-29 10:00 | 2023-10-29 11:00 | 68.1 | 28.5 | 78 | 43 | 1.3 | -4.3 | 45 | 1.1
2023-10-29 11:00 | 2023-10-29 12:00 | 61.5 | 29.3 | 92 | 38 | 1.5 | -3.8 | 37 | 1.3
2023-10-29 12:00 | 2023-10-29 13:00 | 54.6 | 34.3 | 82 | 36 | 0.9 | -3.1 | 29 | 0.7
2023-10-29 13:00 | 2023-10-29 14:00 | 52.8 | 38.9 | 44 | 48 | 0.8 | -3.1 | 56 | 0.6
2023-10-29 14:00 | 2023-10-29 15:00 | 54.3 | 28.5 | 33 | 330 | 0.7 | -3.1 | 332 | 0.6
2023-10-29 15:00 | 2023-10-29 16:00 | 53 | 27.3 | 45 | 261 | 0.8 | -2.8 | 254 | 0.7
2023-10-29 16:00 | 2023-10-29 17:00 | 53.2 | 20.8 | 56 | 269 | 1.3 | -2.6 | 258 | 1.1
2023-10-29 17:00 | 2023-10-29 18:00 | 62 | 15.5 | 0 | 234 | 1.8 | -3.4 | 235 | 1.7
2023-10-29 18:00 | 2023-10-29 19:00 | 62.6 | 15.2 | 0 | 209 | 1.1 | -3.8 | 211 | 1.1
2023-10-29 19:00 | 2023-10-29 20:00 | 63.4 | 25 | 0 | 204 | 1.1 | -4.3 | 209 | 1
2023-10-29 20:00 | 2023-10-29 21:00 | 68.7 | 15.7 | 0 | 212 | 1.6 | -4.8 | 213 | 1.6
2023-10-29 21:00 | 2023-10-29 22:00 | 72.4 | 26.4 | 0 | 206 | 1.1 | -5.7 | 210 | 1
2023-10-29 22:00 | 2023-10-29 23:00 | 69.6 | 12.2 | 0 | 212 | 1.5 | -6.1 | 212 | 1.5
2023-10-29 23:00 | 2023-10-30 | 69.9 | 15.6 | 0 | 211 | 1.3 | -6.3 | 212 | 1.3
2023-10-30 | 2023-10-30 01:00 | 70.7 | 23.1 | 0 | 209 | 0.8 | -6.9 | 212 | 0.8
2023-10-30 01:00 | 2023-10-30 02:00 | 71 | 12.5 | 0 | 213 | 1.4 | -7.4 | 214 | 1.3
2023-10-30 02:00 | 2023-10-30 03:00 | 70.2 | 31.2 | 0 | 205 | 0.7 | -7.7 | 209 | 0.6
2023-10-30 03:00 | 2023-10-30 04:00 | 70 | 30.2 | 0 | 193 | 0.5 | -8.1 | 205 | 0.4
2023-10-30 04:00 | 2023-10-30 05:00 | 69.6 | 49.8 | 0 | 153 | 0.5 | -8.3 | 167 | 0.3
2023-10-30 05:00 | 2023-10-30 06:00 | 63.7 | 40.6 | 0 | 179 | 0.9 | -7.8 | 187 | 0.6
2023-10-30 06:00 | 2023-10-30 07:00 | 62.1 | 45.4 | 3 | 156 | 0.6 | -7.7 | 163 | 0.3
2023-10-30 07:00 | 2023-10-30 08:00 | 49.2 | 30.7 | 45 | 206 | 1.2 | -5.3 | 211 | 1.1
2023-10-30 08:00 | 2023-10-30 09:00 | 41.3 | 24 | 101 | 207 | 1.1 | -3 | 209 | 1
2023-10-30 09:00 | 2023-10-30 10:00 | 37.2 | 17.8 | 409 | 213 | 1.7 | -0.7 | 215 | 1.6
2023-10-30 10:00 | 2023-10-30 11:00 | 30.9 | 29 | 574 | 215 | 1.1 | 2.4 | 217 | 0.9
2023-10-30 11:00 | 2023-10-30 12:00 | 26.1 | 41.4 | 621 | 208 | 0.8 | 4.9 | 203 | 0.4
2023-10-30 12:00 | 2023-10-30 13:00 | 22.8 | 51.9 | 608 | 353 | 0.6 | 6.6 | 353 | 0.3
2023-10-30 13:00 | 2023-10-30 14:00 | 27.1 | 27.1 | 451 | 358 | 1.1 | 7.2 | 1 | 0.9
2023-10-30 14:00 | 2023-10-30 15:00 | 30.8 | 30.5 | 402 | 33 | 1.1 | 7.3 | 33 | 1
2023-10-30 15:00 | 2023-10-30 16:00 | 40.8 | 25.5 | 113 | 26 | 1.1 | 5.9 | 24 | 1
2023-10-30 16:00 | 2023-10-30 17:00 | 42.2 | 23.9 | 40 | 46 | 0.6 | 4.9 | 44 | 0.5
2023-10-30 17:00 | 2023-10-30 18:00 | 53.5 | 6.1 | 1 | 89 | 0.1 | 2.7 | 90 | 0.1
2023-10-30 18:00 | 2023-10-30 19:00 | 61.7 | 22.8 | 0 | 105 | 0.2 | 1.4 | 104 | 0.2
2023-10-30 19:00 | 2023-10-30 20:00 | 64.6 | 11.1 | 0 | 112 | 0.3 | 0.8 | 113 | 0.3
2023-10-30 20:00 | 2023-10-30 21:00 | 68 | 25.7 | 0 | 141 | 0.4 | 0.1 | 143 | 0.3
2023-10-30 21:00 | 2023-10-30 22:00 | 66.1 | 18.5 | 0 | 126 | 0.2 | -0.1 | 123 | 0.2
2023-10-30 22:00 | 2023-10-30 23:00 | 68.3 | 23.7 | 0 | 152 | 0.5 | -0.8 | 161 | 0.3
2023-10-30 23:00 | 2023-10-31 | 66.6 | 26.3 | 0 | 130 | 0.6 | -1.5 | 126 | 0.4
2023-10-31 | 2023-10-31 01:00 | 64.4 | 22.3 | 0 | 137 | 0.3 | -2.4 | 127 | 0.1
2023-10-31 01:00 | 2023-10-31 02:00 | 67 | 14.1 | 0 | 157 | 0.1 | -3.1 | 164 | 0.1
2023-10-31 02:00 | 2023-10-31 03:00 | 69.8 | 31.4 | 0 | 138 | 0.5 | -3.5 | 135 | 0.3
2023-10-31 03:00 | 2023-10-31 04:00 | 69.4 | 23.1 | 0 | 123 | 0.3 | -3.7 | 122 | 0.3
2023-10-31 04:00 | 2023-10-31 05:00 | 68.7 | 20.2 | 0 | 117 | 0.5 | -4 | 116 | 0.4
2023-10-31 05:00 | 2023-10-31 06:00 | 69 | 18 | 0 | 115 | 0.6 | -4.3 | 115 | 0.6
2023-10-31 06:00 | 2023-10-31 07:00 | 67.3 | 20.7 | 10 | 119 | 0.3 | -4.4 | 118 | 0.3
2023-10-31 07:00 | 2023-10-31 08:00 | 54.2 | 26.2 | 145 | 159 | 0.4 | -2.4 | 155 | 0.3
2023-10-31 08:00 | 2023-10-31 09:00 | 49 | 35.3 | 306 | 224 | 0.3 | 0 | 236 | 0.2
2023-10-31 09:00 | 2023-10-31 10:00 | 47 | 47.5 | 447 | 230 | 0.5 | 1.7 | 240 | 0.1
2023-10-31 10:00 | 2023-10-31 11:00 | 40.2 | 56.5 | 548 | 344 | 0.7 | 3.3 | 342 | 0.3
2023-10-31 11:00 | 2023-10-31 12:00 | 36 | 52.4 | 595 | 344 | 0.7 | 5.6 | 355 | 0.2
2023-10-31 12:00 | 2023-10-31 13:00 | 29.6 | 52.2 | 584 | 84 | 0.8 | 7.6 | 88 | 0.3
2023-10-31 13:00 | 2023-10-31 14:00 | 24.4 | 55.7 | 438 | 153 | 0.6 | 9.6 | 144 | 0.2
2023-10-31 14:00 | 2023-10-31 15:00 | 20.7 | 49.6 | 391 | 101 | 0.6 | 11 | 104 | 0.2
2023-10-31 15:00 | 2023-10-31 16:00 | 18.7 | 30.9 | 187 | 84 | 0.6 | 11.8 | 89 | 0.4
2023-10-31 16:00 | 2023-10-31 17:00 | 22.2 | 21.8 | 62 | 66 | 0.4 | 11.1 | 74 | 0.4
2023-10-31 17:00 | 2023-10-31 18:00 | 36.8 | 19.3 | 1 | 89 | 0.1 | 7.5 | 94 | 0.1
2023-10-31 18:00 | 2023-10-31 19:00 | 49.2 | 6.9 | 0 | 110 | 0.1 | 5.4 | 108 | 0.1
2023-10-31 19:00 | 2023-10-31 20:00 | 52.3 | 23.9 | 0 | 160 | 0.3 | 4.8 | 176 | 0.2
2023-10-31 20:00 | 2023-10-31 21:00 | 50.6 | 27 | 0 | 181 | 0.5 | 4.6 | 197 | 0.3
2023-10-31 21:00 | 2023-10-31 22:00 | 52.1 | 43.1 | 0 | 140 | 0.4 | 3.9 | 143 | 0.2
2023-10-31 22:00 | 2023-10-31 23:00 | 49.1 | 16.3 | 0 | 212 | 1 | 4 | 213 | 0.9
2023-10-31 23:00 | 2023-11-01 | 54.5 | 30.9 | 0 | 244 | 0.2 | 2.7 | 252 | 0.1

## A1_MET_15-MIN
StartTime_[MST] | EndTime_[MST] | RH_[percent] | Stdev_WindDirection_[deg] | SolarRadiation_[W/m2] | Scalar_WindDirection_[deg] | Scalar_WindSpeed_[m/s] | T(ambient)_[C] | Vector_WindDirection_[deg] | Vector_WindSpeed_[m/s] | RH_Flag | Stdev_WindDirection_Flag | SolarRadiation_Flag | Scalar_WindDirection_Flag | Scalar_WindSpeed_Flag | T(ambient)_Flag | Vector_WindDirection_Flag | Vector_WindSpeed_Flag
2023-10-01 | 2023-10-01 00:15 | 33.9 | 13 | 0 | 215 | 2.5 | 20.1 | 215 | 2.4
2023-10-01 00:15 | 2023-10-01 00:30 | 33.9 | 15.4 | 0 | 215 | 2.2 | 20 | 216 | 2.1
2023-10-01 00:30 | 2023-10-01 00:45 | 35.5 | 25.8 | 0 | 217 | 1.6 | 19.6 | 216 | 1.4
2023-10-01 00:45 | 2023-10-01 01:00 | 35.9 | 14.6 | 0 | 215 | 2.3 | 19.5 | 215 | 2.3
2023-10-01 01:00 | 2023-10-01 01:15 | 35.4 | 15.9 | 0 | 214 | 2 | 19.6 | 214 | 2
2023-10-01 01:15 | 2023-10-01 01:30 | 36 | 24.2 | 0 | 212 | 1.7 | 19.6 | 212 | 1.5
2023-10-01 01:30 | 2023-10-01 01:45 | 35.8 | 18.9 | 0 | 214 | 1.9 | 19.7 | 214 | 1.8
2023-10-01 01:45 | 2023-10-01 02:00 | 34.2 | 16 | 0 | 215 | 2.6 | 20.1 | 215 | 2.5
2023-10-01 02:00 | 2023-10-01 02:15 | 34.8 | 14.9 | 0 | 216 | 2.4 | 19.9 | 216 | 2.3
2023-10-01 02:15 | 2023-10-01 02:30 | 35.6 | 17.2 | 0 | 215 | 2.2 | 19.5 | 216 | 2.1
2023-10-01 02:30 | 2023-10-01 02:45 | 36.3 | 19.8 | 0 | 210 | 1.6 | 19.3 | 213 | 1.5
2023-10-01 02:45 | 2023-10-01 03:00 | 38.4 | 36.1 | 0 | 212 | 0.7 | 18.7 | 211 | 0.5
2023-10-01 03:00 | 2023-10-01 03:15 | 39.5 | 30.4 | 0 | 212 | 1.5 | 18.4 | 212 | 1.2
2023-10-01 03:15 | 2023-10-01 03:30 | 38.9 | 21.5 | 0 | 213 | 1.8 | 18.6 | 213 | 1.7
2023-10-01 03:30 | 2023-10-01 03:45 | 39.4 | 32.6 | 0 | 216 | 1.1 | 18.4 | 217 | 0.9
2023-10-01 03:45 | 2023-10-01 04:00 | 40.6 | 43 | 0 | 207 | 0.9 | 18.1 | 207 | 0.6
2023-10-01 04:00 | 2023-10-01 04:15 | 41.3 | 27.4 | 0 | 211 | 1.1 | 17.9 | 212 | 0.9
2023-10-01 04:15 | 2023-10-01 04:30 | 42.7 | 53.8 | 0 | 187 | 0.7 | 17.6 | 189 | 0.4
2023-10-01 04:30 | 2023-10-01 04:45 | 42.5 | 31.7 | 0 | 213 | 1.9 | 17.7 | 212 | 1.6
2023-10-01 04:45 | 2023-10-01 05:00 | 43.9 | 35.6 | 0 | 213 | 1.6 | 17.2 | 214 | 1.3
2023-10-01 05:00 | 2023-10-01 05:15 | 45.4 | 28.1 | 0 | 216 | 2 | 16.9 | 215 | 1.7
2023-10-01 05:15 | 2023-10-01 05:30 | 46 | 28.8 | 0 | 215 | 2.2 | 16.9 | 215 | 1.9
2023-10-01 05:30 | 2023-10-01 05:45 | 47.3 | 26.5 | 0 | 214 | 1.9 | 16.7 | 214 | 1.7
2023-10-01 05:45 | 2023-10-01 06:00 | 48.6 | 29.9 | 2 | 215 | 1.7 | 16.5 | 216 | 1.4
2023-10-01 06:00 | 2023-10-01 06:15 | 50.1 | 22.2 | 4 | 210 | 2 | 16.3 | 211 | 1.9
2023-10-01 06:15 | 2023-10-01 06:30 | 51.1 | 20.4 | 8 | 214 | 2.4 | 16.3 | 214 | 2.2
2023-10-01 06:30 | 2023-10-01 06:45 | 52.7 | 24.6 | 17 | 212 | 2 | 16.2 | 212 | 1.8
2023-10-01 06:45 | 2023-10-01 07:00 | 54.4 | 20.1 | 34 | 214 | 2.3 | 16.1 | 215 | 2.1
2023-10-01 07:00 | 2023-10-01 07:15 | 55.1 | 25.8 | 65 | 214 | 2 | 16.1 | 214 | 1.8
2023-10-01 07:15 | 2023-10-01 07:30 | 55.3 | 24.1 | 129 | 213 | 2.2 | 16.3 | 213 | 2
2023-10-01 07:30 | 2023-10-01 07:45 | 53.8 | 25.8 | 197 | 213 | 2 | 16.8 | 212 | 1.8
2023-10-01 07:45 | 2023-10-01 08:00 | 50.8 | 24.3 | 244 | 212 | 2.1 | 17.5 | 211 | 1.9
2023-10-01 08:00 | 2023-10-01 08:15 | 50.5 | 25.2 | 303 | 213 | 1.7 | 17.8 | 214 | 1.6
2023-10-01 08:15 | 2023-10-01 08:30 | 48.8 | 25.8 | 396 | 212 | 1.8 | 18.4 | 212 | 1.7
2023-10-01 08:30 | 2023-10-01 08:45 | 46.2 | 24.1 | 436 | 211 | 1.8 | 19.1 | 213 | 1.6
2023-10-01 08:45 | 2023-10-01 09:00 | 43.8 | 16.3 | 477 | 213 | 2.2 | 19.8 | 214 | 2.1
2023-10-01 09:00 | 2023-10-01 09:15 | 41.3 | 43.3 | 515 | 190 | 1.5 | 20.9 | 196 | 1
2023-10-01 09:15 | 2023-10-01 09:30 | 40.7 | 26.4 | 552 | 120 | 1.5 | 21.6 | 119 | 1.3
2023-10-01 09:30 | 2023-10-01 09:45 | 38.4 | 32.1 | 587 | 135 | 1.7 | 22.3 | 128 | 1.4
2023-10-01 09:45 | 2023-10-01 10:00 | 33.3 | 49.8 | 619 | 153 | 1.8 | 23.6 | 149 | 1.1
2023-10-01 10:00 | 2023-10-01 10:15 | 28.3 | 49.9 | 648 | 192 | 2.1 | 24.4 | 185 | 1.3
2023-10-01 10:15 | 2023-10-01 10:30 | 27.1 | 45.1 | 671 | 203 | 1.7 | 25 | 202 | 1.2
2023-10-01 10:30 | 2023-10-01 10:45 | 25 | 35.5 | 689 | 204 | 1.8 | 25.6 | 208 | 1.5
2023-10-01 10:45 | 2023-10-01 11:00 | 22.7 | 37.9 | 708 | 208 | 2.3 | 26.2 | 210 | 1.8
2023-10-01 11:00 | 2023-10-01 11:15 | 21.5 | 40.9 | 727 | 200 | 2.3 | 26.7 | 202 | 1.7
2023-10-01 11:15 | 2023-10-01 11:30 | 20.1 | 48.5 | 738 | 181 | 2 | 27.2 | 187 | 1.3
2023-10-01 11:30 | 2023-10-01 11:45 | 18.6 | 43.8 | 753 | 203 | 1.9 | 27.6 | 203 | 1.3
2023-10-01 11:45 | 2023-10-01 12:00 | 16 | 47.2 | 752 | 198 | 2.4 | 27.8 | 199 | 1.6
2023-10-01 12:00 | 2023-10-01 12:15 | 15.6 | 34.6 | 748 | 208 | 2.6 | 28.2 | 208 | 2.1
2023-10-01 12:15 | 2023-10-01 12:30 | 14.6 | 32.1 | 815 | 209 | 2.6 | 28.6 | 213 | 2.2
2023-10-01 12:30 | 2023-10-01 12:45 | 14.8 | 20.7 | 788 | 218 | 3.6 | 28.4 | 218 | 3.4
2023-10-01 12:45 | 2023-10-01 13:00 | 15 | 21.9 | 414 | 217 | 2.9 | 28 | 218 | 2.7
2023-10-01 13:00 | 2023-10-01 13:15 | 14.7 | 26.3 | 774 | 214 | 2.5 | 28.6 | 213 | 2.2
2023-10-01 13:15 | 2023-10-01 13:30 | 14.8 | 16.6 | 362 | 216 | 4.2 | 28.4 | 216 | 4
2023-10-01 13:30 | 2023-10-01 13:45 | 15.7 | 18.8 | 297 | 217 | 3.2 | 27.6 | 218 | 3
2023-10-01 13:45 | 2023-10-01 14:00 | 15.1 | 35.3 | 585 | 206 | 2.3 | 28.3 | 210 | 1.9
2023-10-01 14:00 | 2023-10-01 14:15 | 14.1 | 26.7 | 609 | 214 | 3 | 28.6 | 217 | 2.7
2023-10-01 14:15 | 2023-10-01 14:30 | 14.3 | 18.4 | 609 | 216 | 3 | 28.7 | 217 | 2.8
2023-10-01 14:30 | 2023-10-01 14:45 | 13.9 | 26.8 | 564 | 213 | 2.8 | 29.1 | 216 | 2.5
2023-10-01 14:45 | 2023-10-01 15:00 | 13.9 | 20.8 | 493 | 214 | 2.5 | 29.1 | 215 | 2.4
2023-10-01 15:00 | 2023-10-01 15:15 | 14 | 37.9 | 432 | 212 | 2.3 | 29.3 | 211 | 1.8
2023-10-01 15:15 | 2023-10-01 15:30 | 13.2 | 24.2 | 117 | 212 | 2 | 28.6 | 213 | 1.8
2023-10-01 15:30 | 2023-10-01 15:45 | 13.4 | 20.7 | 165 | 213 | 1.9 | 28.2 | 214 | 1.8
2023-10-01 15:45 | 2023-10-01 16:00 | 12.1 | 19.9 | 308 | 213 | 3.4 | 28.9 | 214 | 3.2
2023-10-01 16:00 | 2023-10-01 16:15 | 12.3 | 17.8 | 259 | 215 | 2.7 | 29 | 215 | 2.5
2023-10-01 16:15 | 2023-10-01 16:30 | 12.4 | 18.8 | 59 | 213 | 2.3 | 28.9 | 215 | 2.2
2023-10-01 16:30 | 2023-10-01 16:45 | 12.9 | 19.1 | 68 | 218 | 1.7 | 28.5 | 218 | 1.6
2023-10-01 16:45 | 2023-10-01 17:00 | 12.8 | 22.8 | 32 | 213 | 2 | 28 | 215 | 1.9
2023-10-01 17:00 | 2023-10-01 17:15 | 13.2 | 23.5 | 34 | 217 | 1.4 | 27.7 | 216 | 1.3
2023-10-01 17:15 | 2023-10-01 17:30 | 13.8 | 27.6 | 14 | 209 | 0.9 | 27.5 | 211 | 0.8
2023-10-01 17:30 | 2023-10-01 17:45 | 14.3 | 35.8 | 5 | 210 | 0.7 | 26.7 | 210 | 0.5
2023-10-01 17:45 | 2023-10-01 18:00 | 14.4 | 49.5 | 1 | 191 | 0.8 | 26.3 | 188 | 0.5
2023-10-01 18:00 | 2023-10-01 18:15 | 14.8 | 29.7 | 0 | 218 | 0.6 | 25.9 | 217 | 0.5
2023-10-01 18:15 | 2023-10-01 18:30 | 15.1 | 45.2 | 0 | 205 | 0.6 | 25.4 | 204 | 0.3
2023-10-01 18:30 | 2023-10-01 18:45 | 15.5 | 40 | 0 | 131 | 0.5 | 25.2 | 125 | 0.4
2023-10-01 18:45 | 2023-10-01 19:00 | 17 | 38.5 | 0 | 129 | 1.2 | 24.7 | 127 | 0.9
2023-10-01 19:00 | 2023-10-01 19:15 | 24.4 | 48.7 | 0 | 140 | 1.3 | 24.2 | 138 | 0.8
2023-10-01 19:15 | 2023-10-01 19:30 | 30 | 52.4 | 0 | 160 | 1.1 | 23.7 | 159 | 0.6
2023-10-01 19:30 | 2023-10-01 19:45 | 32.8 | 51.7 | 0 | 173 | 1.1 | 23.3 | 171 | 0.7
2023-10-01 19:45 | 2023-10-01 20:00 | 35.4 | 55 | 0 | 159 | 1.1 | 23 | 156 | 0.6
2023-10-01 20:00 | 2023-10-01 20:15 | 37.3 | 54 | 0 | 180 | 1.6 | 22.7 | 173 | 0.9
2023-10-01 20:15 | 2023-10-01 20:30 | 38.1 | 43.2 | 0 | 208 | 1.4 | 22.5 | 210 | 1
2023-10-01 20:30 | 2023-10-01 20:45 | 38 | 41.7 | 0 | 204 | 1.1 | 22.4 | 204 | 0.8
2023-10-01 20:45 | 2023-10-01 21:00 | 40.4 | 41.4 | 0 | 201 | 1.6 | 21.9 | 205 | 1.2
2023-10-01 21:00 | 2023-10-01 21:15 | 42 | 37.9 | 0 | 207 | 1.5 | 21.5 | 208 | 1.2
2023-10-01 21:15 | 2023-10-01 21:30 | 43.2 | 27.9 | 0 | 214 | 2 | 21.1 | 213 | 1.8
2023-10-01 21:30 | 2023-10-01 21:45 | 43.5 | 24.7 | 0 | 210 | 2.1 | 21 | 212 | 1.9
2023-10-01 21:45 | 2023-10-01 22:00 | 44.5 | 23.1 | 0 | 214 | 1.5 | 20.6 | 215 | 1.4
2023-10-01 22:00 | 2023-10-01 22:15 | 45.3 | 39.5 | 0 | 204 | 1 | 20.2 | 208 | 0.7
2023-10-01 22:15 | 2023-10-01 22:30 | 46.5 | 41.9 | 0 | 199 | 0.9 | 19.9 | 204 | 0.6
2023-10-01 22:30 | 2023-10-01 22:45 | 48.3 | 33.8 | 0 | 214 | 0.9 | 19.5 | 216 | 0.8
2023-10-01 22:45 | 2023-10-01 23:00 | 48.5 | 30 | 0 | 129 | 1.1 | 19.3 | 124 | 0.9
2023-10-01 23:00 | 2023-10-01 23:15 | 49.5 | 34.2 | 0 | 206 | 0.9 | 19 | 209 | 0.8
2023-10-01 23:15 | 2023-10-01 23:30 | 50.1 | 22.9 | 0 | 213 | 1.4 | 18.9 | 213 | 1.3
2023-10-01 23:30 | 2023-10-01 23:45 | 50.7 | 23.4 | 0 | 216 | 1.3 | 18.7 | 216 | 1.2
2023-10-01 23:45 | 2023-10-02 | 51.5 | 23.1 | 0 | 217 | 1.2 | 18.5 | 216 | 1.1
2023-10-02 | 2023-10-02 00:15 | 52.3 | 41.5 | 0 | 208 | 0.7 | 18.3 | 218 | 0.5
2023-10-02 00:15 | 2023-10-02 00:30 | 53.7 | 27.4 | 0 | 221 | 1.3 | 17.9 | 222 | 1.1
2023-10-02 00:30 | 2023-10-02 00:45 | 55.1 | 16.9 | 0 | 218 | 1.1 | 17.7 | 220 | 1
2023-10-02 00:45 | 2023-10-02 01:00 | 56.1 | 45.1 | 0 | 226 | 0.6 | 17.4 | 219 | 0.4
2023-10-02 01:00 | 2023-10-02 01:15 | 58.3 | 19.8 | 0 | 349 | 0.7 | 16.6 | 348 | 0.7
2023-10-02 01:15 | 2023-10-02 01:30 | 55.3 | 19.5 | 0 | 338 | 0.8 | 16.4 | 337 | 0.7
2023-10-02 01:30 | 2023-10-02 01:45 | 51.4 | 26 | 0 | 298 | 0.8 | 17 | 303 | 0.8
2023-10-02 01:45 | 2023-10-02 02:00 | 48 | 20.3 | 0 | 338 | 0.8 | 16.9 | 334 | 0.8
2023-10-02 02:00 | 2023-10-02 02:15 | 48.6 | 20.1 | 0 | 17 | 0.5 | 16.4 | 14 | 0.5
2023-10-02 02:15 | 2023-10-02 02:30 | 49.6 | 21.9 | 0 | 8 | 0.6 | 16.1 | 6 | 0.6
2023-10-02 02:30 | 2023-10-02 02:45 | 51 | 28.5 | 0 | 15 | 0.8 | 15.9 | 10 | 0.7
2023-10-02 02:45 | 2023-10-02 03:00 | 52.8 | 13.8 | 0 | 0 | 0.1 | 15.4 | 354 | 0.1
2023-10-02 03:00 | 2023-10-02 03:15 | 55.3 | 33.8 | 0 | 25 | 0.1 | 14.9 | 35 | 0.1
2023-10-02 03:15 | 2023-10-02 03:30 | 56.8 | 15.6 | 0 | 82 | 0.3 | 14.5 | 87 | 0.2
2023-10-02 03:30 | 2023-10-02 03:45 | 58.3 | 11 | 0 | 110 | 0.3 | 14.2 | 112 | 0.2
2023-10-02 03:45 | 2023-10-02 04:00 | 60.7 | 0 | 0 | 309 | 0 | 13.6 | 309 | 0
2023-10-02 04:00 | 2023-10-02 04:15 | 60.6 | 13.4 | 0 | 100 | 0.2 | 13.7 | 101 | 0.2
2023-10-02 04:15 | 2023-10-02 04:30 | 61.8 | 17.1 | 0 | 96 | 0.4 | 13.4 | 97 | 0.4
2023-10-02 04:30 | 2023-10-02 04:45 | 65.1 | 16 | 0 | 79 | 0.2 | 12.8 | 85 | 0.2
2023-10-02 04:45 | 2023-10-02 05:00 | 65.7 | 37.7 | 0 | 227 | 0.3 | 12.8 | 226 | 0.1
2023-10-02 05:00 | 2023-10-02 05:15 | 65.3 | 30.8 | 0 | 74 | 0.3 | 12.7 | 68 | 0.2
2023-10-02 05:15 | 2023-10-02 05:30 | 66.5 | 36.6 | 0 | 74 | 0.3 | 12.4 | 74 | 0.2
2023-10-02 05:30 | 2023-10-02 05:45 | 66.8 | 40.6 | 0 | 99 | 0.2 | 12.3 | 89 | 0.1
2023-10-02 05:45 | 2023-10-02 06:00 | 66.9 | 35.8 | 2 | 81 | 0.4 | 12.1 | 81 | 0.3
2023-10-02 06:00 | 2023-10-02 06:15 | 66.3 | 6.5 | 14 | 106 | 0.1 | 12.1 | 110 | 0.1
2023-10-02 06:15 | 2023-10-02 06:30 | 61 | 18.5 | 37 | 242 | 0.8 | 13.5 | 238 | 0.8
2023-10-02 06:30 | 2023-10-02 06:45 | 58.4 | 15.5 | 60 | 224 | 2 | 14.4 | 225 | 1.9
2023-10-02 06:45 | 2023-10-02 07:00 | 56.9 | 16.1 | 106 | 216 | 1.5 | 14.8 | 215 | 1.4
2023-10-02 07:00 | 2023-10-02 07:15 | 52.8 | 25.8 | 227 | 212 | 1 | 15.7 | 216 | 0.9
2023-10-02 07:15 | 2023-10-02 07:30 | 48.1 | 37.5 | 262 | 198 | 1 | 16.5 | 205 | 0.8
2023-10-02 07:30 | 2023-10-02 07:45 | 43.1 | 27 | 262 | 101 | 1.2 | 17.6 | 94 | 1
2023-10-02 07:45 | 2023-10-02 08:00 | 43.8 | 27.6 | 277 | 54 | 1.2 | 17.8 | 61 | 1.1
2023-10-02 08:00 | 2023-10-02 08:15 | 41.1 | 27.2 | 371 | 74 | 0.9 | 18.7 | 74 | 0.8
2023-10-02 08:15 | 2023-10-02 08:30 | 40.4 | 25.1 | 399 | 104 | 1.4 | 18.9 | 106 | 1.3
2023-10-02 08:30 | 2023-10-02 08:45 | 41.1 | 25.8 | 438 | 101 | 1.5 | 19 | 101 | 1.4
2023-10-02 08:45 | 2023-10-02 09:00 | 40.7 | 28.5 | 354 | 111 | 1.3 | 19.1 | 111 | 1.2
2023-10-02 09:00 | 2023-10-02 09:15 | 39.4 | 44.2 | 542 | 93 | 1 | 19.8 | 88 | 0.7
2023-10-02 09:15 | 2023-10-02 09:30 | 37.3 | 46.5 | 578 | 149 | 1.2 | 20.1 | 140 | 0.8
2023-10-02 09:30 | 2023-10-02 09:45 | 37.3 | 40.2 | 446 | 135 | 1.4 | 20.5 | 132 | 1
2023-10-02 09:45 | 2023-10-02 10:00 | 38.5 | 35.6 | 252 | 123 | 1.2 | 20.3 | 123 | 1
2023-10-02 10:00 | 2023-10-02 10:15 | 36.7 | 44.2 | 716 | 129 | 1.1 | 21.4 | 121 | 0.8
2023-10-02 10:15 | 2023-10-02 10:30 | 33.6 | 48 | 698 | 183 | 1 | 22.8 | 180 | 0.6
2023-10-02 10:30 | 2023-10-02 10:45 | 29.9 | 40.3 | 548 | 198 | 1.4 | 24 | 203 | 1.1
2023-10-02 10:45 | 2023-10-02 11:00 | 25.8 | 22.1 | 682 | 212 | 2.9 | 24.2 | 216 | 2.7
2023-10-02 11:00 | 2023-10-02 11:15 | 24.3 | 23.1 | 653 | 213 | 2.7 | 24.5 | 213 | 2.5
2023-10-02 11:15 | 2023-10-02 11:30 | 24.2 | 22.6 | 745 | 214 | 2.4 | 25 | 214 | 2.2
2023-10-02 11:30 | 2023-10-02 11:45 | 23.2 | 34.2 | 682 | 211 | 2.5 | 25.2 | 213 | 2.1
2023-10-02 11:45 | 2023-10-02 12:00 | 23 | 42.6 | 679 | 199 | 2 | 25.6 | 203 | 1.5
2023-10-02 12:00 | 2023-10-02 12:15 | 22 | 44 | 749 | 204 | 2.4 | 25.9 | 201 | 1.7
2023-10-02 12:15 | 2023-10-02 12:30 | 22.1 | 40 | 728 | 204 | 2.3 | 26.1 | 206 | 1.7
2023-10-02 12:30 | 2023-10-02 12:45 | 21.7 | 48.8 | 716 | 187 | 2.3 | 26.3 | 184 | 1.4
2023-10-02 12:45 | 2023-10-02 13:00 | 19.9 | 34.3 | 712 | 202 | 2.6 | 26.8 | 206 | 2.1
2023-10-02 13:00 | 2023-10-02 13:15 | 19.4 | 18 | 676 | 215 | 3.3 | 26.9 | 215 | 3.2
2023-10-02 13:15 | 2023-10-02 13:30 | 17.2 | 43.1 | 365 | 197 | 2.1 | 27.7 | 197 | 1.5
2023-10-02 13:30 | 2023-10-02 13:45 | 16.5 | 24.9 | 229 | 214 | 3.2 | 26.9 | 215 | 2.9
2023-10-02 13:45 | 2023-10-02 14:00 | 16.1 | 26.1 | 540 | 216 | 2.5 | 27.5 | 217 | 2.3
2023-10-02 14:00 | 2023-10-02 14:15 | 15.2 | 34.6 | 626 | 211 | 2.1 | 28.3 | 211 | 1.7
2023-10-02 14:15 | 2023-10-02 14:30 | 14.8 | 53.4 | 527 | 189 | 1.3 | 28.7 | 189 | 0.7
2023-10-02 14:30 | 2023-10-02 14:45 | 15.4 | 43 | 198 | 194 | 2.3 | 27.5 | 199 | 1.6
2023-10-02 14:45 | 2023-10-02 15:00 | 18.2 | 53.3 | 180 | 169 | 1.6 | 27.1 | 174 | 0.9
2023-10-02 15:00 | 2023-10-02 15:15 | 19.1 | 39.3 | 437 | 127 | 2 | 27.3 | 126 | 1.6
2023-10-02 15:15 | 2023-10-02 15:30 | 21.7 | 36.1 | 327 | 127 | 2.3 | 27.1 | 126 | 1.9
2023-10-02 15:30 | 2023-10-02 15:45 | 25.4 | 53.9 | 214 | 174 | 1.8 | 25.8 | 170 | 1
2023-10-02 15:45 | 2023-10-02 16:00 | 23.7 | 45.3 | 92 | 134 | 1.9 | 25.6 | 131 | 1.3
2023-10-02 16:00 | 2023-10-02 16:15 | 24.8 | 54.9 | 84 | 179 | 1.7 | 25.1 | 178 | 0.9
2023-10-02 16:15 | 2023-10-02 16:30 | 25.8 | 53.1 | 64 | 180 | 1.5 | 25 | 180 | 0.9
2023-10-02 16:30 | 2023-10-02 16:45 | 28.1 | 36.7 | 48 | 205 | 1.7 | 24.8 | 208 | 1.3
2023-10-02 16:45 | 2023-10-02 17:00 | 30 | 18.9 | 12 | 216 | 2.1 | 24.5 | 216 | 2
2023-10-02 17:00 | 2023-10-02 17:15 | 31.3 | 17.9 | 2 | 219 | 4.7 | 23.5 | 222 | 4.4
2023-10-02 17:15 | 2023-10-02 17:30 | 55.6 | 43.9 | 4 | 204 | 3.6 | 18.1 | 219 | 2.5
2023-10-02 17:30 | 2023-10-02 17:45 | 64.2 | 24.2 | 3 | 226 | 1.2 | 17.2 | 226 | 1.1
2023-10-02 17:45 | 2023-10-02 18:00 | 62.3 | 51.5 | 1 | 142 | 1.8 | 17.5 | 158 | 1.1
2023-10-02 18:00 | 2023-10-02 18:15 | 61.3 | 36.3 | 0 | 136 | 1.4 | 17.3 | 129 | 1.1
2023-10-02 18:15 | 2023-10-02 18:30 | 60.8 | 47.4 | 0 | 157 | 0.9 | 17.1 | 143 | 0.6
2023-10-02 18:30 | 2023-10-02 18:45 | 62.6 | 41.4 | 0 | 189 | 0.8 | 16.8 | 200 | 0.5
2023-10-02 18:45 | 2023-10-02 19:00 | 61.6 | 31.1 | 0 | 216 | 0.9 | 16.6 | 216 | 0.8
2023-10-02 19:00 | 2023-10-02 19:15 | 61.7 | 49.9 | 0 | 182 | 0.7 | 16.5 | 191 | 0.4
2023-10-02 19:15 | 2023-10-02 19:30 | 60.9 | 49.8 | 0 | 173 | 0.9 | 16.6 | 180 | 0.5
2023-10-02 19:30 | 2023-10-02 19:45 | 59 | 17.2 | 0 | 213 | 1.8 | 16.8 | 214 | 1.7
2023-10-02 19:45 | 2023-10-02 20:00 | 56.5 | 21.8 | 0 | 225 | 2.2 | 17 | 225 | 2
2023-10-02 20:00 | 2023-10-02 20:15 | 58.3 | 30.6 | 0 | 288 | 1.3 | 17 | 283 | 1.1
2023-10-02 20:15 | 2023-10-02 20:30 | 53.5 | 27.3 | 0 | 344 | 1 | 17.4 | 345 | 0.8
2023-10-02 20:30 | 2023-10-02 20:45 | 51.5 | 23.4 | 0 | 350 | 1.8 | 16.8 | 349 | 1.7
2023-10-02 20:45 | 2023-10-02 21:00 | 68.4 | 25.7 | 0 | 347 | 1.7 | 15.4 | 348 | 1.6
2023-10-02 21:00 | 2023-10-02 21:15 | 70.6 | 33.3 | 0 | 18 | 1.2 | 15.1 | 15 | 1
2023-10-02 21:15 | 2023-10-02 21:30 | 73.1 | 31.6 | 0 | 21 | 1.4 | 14.8 | 16 | 1.2
2023-10-02 21:30 | 2023-10-02 21:45 | 72.1 | 30.3 | 0 | 5 | 1.6 | 14.6 | 4 | 1.4
2023-10-02 21:45 | 2023-10-02 22:00 | 73.2 | 35.1 | 0 | 38 | 2.2 | 14.4 | 40 | 1.8
2023-10-02 22:00 | 2023-10-02 22:15 | 75.1 | 23.1 | 0 | 57 | 2.4 | 13.7 | 61 | 2.2
2023-10-02 22:15 | 2023-10-02 22:30 | 75.3 | 28 | 0 | 52 | 1.8 | 13.4 | 54 | 1.6
2023-10-02 22:30 | 2023-10-02 22:45 | 75.6 | 22.2 | 0 | 74 | 1.8 | 13.1 | 75 | 1.6
2023-10-02 22:45 | 2023-10-02 23:00 | 76.9 | 44.5 | 0 | 39 | 0.8 | 12.9 | 50 | 0.5
2023-10-02 23:00 | 2023-10-02 23:15 | 79.4 | 34.4 | 0 | 18 | 0.4 | 12.7 | 17 | 0.3
2023-10-02 23:15 | 2023-10-02 23:30 | 80.6 | 25.3 | 0 | 48 | 0.5 | 12.6 | 50 | 0.4
2023-10-02 23:30 | 2023-10-02 23:45 | 81.1 | 27.5 | 0 | 26 | 0.5 | 12.4 | 32 | 0.4
2023-10-02 23:45 | 2023-10-03 | 81.6 | 20 | 0 | 62 | 0.2 | 12.2 | 66 | 0.2
2023-10-03 | 2023-10-03 00:15 | 83.4 | 4.8 | 0 | 90 | 0.2 | 11.7 | 91 | 0.2
2023-10-03 00:15 | 2023-10-03 00:30 | 84.6 | 17.4 | 0 | 102 | 0.2 | 11.5 | 103 | 0.2
2023-10-03 00:30 | 2023-10-03 00:45 | 84.3 | 20.3 | 0 | 98 | 0.1 | 11.5 | 100 | 0.1
2023-10-03 00:45 | 2023-10-03 01:00 | 84.1 | 18.3 | 0 | 9 | 0.1 | 11.4 | 4 | 0.1
2023-10-03 01:00 | 2023-10-03 01:15 | 84.9 | 11.8 | 0 | 94 | 0.5 | 11.2 | 95 | 0.5
2023-10-03 01:15 | 2023-10-03 01:30 | 86 | 8.5 | 0 | 86 | 0.4 | 10.8 | 86 | 0.4
2023-10-03 01:30 | 2023-10-03 01:45 | 86 | 9.3 | 0 | 85 | 0.3 | 10.8 | 85 | 0.3
2023-10-03 01:45 | 2023-10-03 02:00 | 85.4 | 17.5 | 0 | 80 | 0.2 | 10.8 | 82 | 0.1
2023-10-03 02:00 | 2023-10-03 02:15 | 85.5 | 12.1 | 0 | 22 | 0.2 | 10.6 | 20 | 0.2
2023-10-03 02:15 | 2023-10-03 02:30 | 86.3 | 13.3 | 0 | 67 | 0.3 | 10.3 | 68 | 0.3
2023-10-03 02:30 | 2023-10-03 02:45 | 86.6 | 15.8 | 0 | 75 | 0.6 | 10.1 | 75 | 0.6
2023-10-03 02:45 | 2023-10-03 03:00 | 85.9 | 19.3 | 0 | 82 | 0.6 | 9.9 | 79 | 0.6
2023-10-03 03:00 | 2023-10-03 03:15 | 85.8 | 14.9 | 0 | 94 | 0.4 | 9.8 | 95 | 0.4
2023-10-03 03:15 | 2023-10-03 03:30 | 86.1 | 19.9 | 0 | 105 | 0.5 | 9.9 | 104 | 0.5
2023-10-03 03:30 | 2023-10-03 03:45 | 84.1 | 20.9 | 0 | 115 | 0.6 | 10.4 | 116 | 0.6
2023-10-03 03:45 | 2023-10-03 04:00 | 82.3 | 37.2 | 0 | 150 | 0.2 | 10.6 | 147 | 0.2
2023-10-03 04:00 | 2023-10-03 04:15 | 80.9 | 34.2 | 0 | 135 | 0.2 | 10.9 | 124 | 0.1
2023-10-03 04:15 | 2023-10-03 04:30 | 82.5 | 39.3 | 0 | 184 | 0.4 | 10.5 | 186 | 0.3
2023-10-03 04:30 | 2023-10-03 04:45 | 83.2 | 32.5 | 0 | 138 | 0.8 | 10.4 | 131 | 0.6
2023-10-03 04:45 | 2023-10-03 05:00 | 83.7 | 27.5 | 0 | 301 | 0.6 | 10.4 | 307 | 0.5
2023-10-03 05:00 | 2023-10-03 05:15 | 83.4 | 19.6 | 0 | 5 | 0.5 | 11 | 2 | 0.4
2023-10-03 05:15 | 2023-10-03 05:30 | 82.4 | 28.4 | 0 | 26 | 0.6 | 11.2 | 21 | 0.5
2023-10-03 05:30 | 2023-10-03 05:45 | 81.8 | 26.6 | 0 | 49 | 0.8 | 11.1 | 51 | 0.7
2023-10-03 05:45 | 2023-10-03 06:00 | 83.5 | 21.2 | 2 | 58 | 0.6 | 10.7 | 59 | 0.6
2023-10-03 06:00 | 2023-10-03 06:15 | 85.6 | 17.9 | 6 | 72 | 1.1 | 10.1 | 75 | 1
2023-10-03 06:15 | 2023-10-03 06:30 | 86.6 | 20.9 | 14 | 65 | 0.4 | 9.8 | 66 | 0.4
2023-10-03 06:30 | 2023-10-03 06:45 | 85.4 | 44 | 35 | 170 | 0.3 | 10.1 | 164 | 0.2
2023-10-03 06:45 | 2023-10-03 07:00 | 80.2 | 44.3 | 75 | 186 | 0.6 | 11.1 | 174 | 0.4
2023-10-03 07:00 | 2023-10-03 07:15 | 75.9 | 41.9 | 152 | 200 | 0.8 | 11.6 | 200 | 0.6
2023-10-03 07:15 | 2023-10-03 07:30 | 76.5 | 16.4 | 175 | 212 | 1.2 | 11.4 | 211 | 1.1
2023-10-03 07:30 | 2023-10-03 07:45 | 74.2 | 15.2 | 255 | 215 | 1.4 | 11.8 | 217 | 1.3
2023-10-03 07:45 | 2023-10-03 08:00 | 71.2 | 15.6 | 306 | 217 | 1.6 | 12.1 | 217 | 1.5
2023-10-03 08:00 | 2023-10-03 08:15 | 70 | 17.5 | 320 | 218 | 1.4 | 12.8 | 219 | 1.3
2023-10-03 08:15 | 2023-10-03 08:30 | 69.7 | 22.6 | 258 | 211 | 1.3 | 12.9 | 213 | 1.2
2023-10-03 08:30 | 2023-10-03 08:45 | 67 | 20.8 | 308 | 212 | 1.3 | 13.5 | 213 | 1.2
2023-10-03 08:45 | 2023-10-03 09:00 | 63.5 | 21.8 | 236 | 211 | 1.1 | 13.8 | 212 | 1
2023-10-03 09:00 | 2023-10-03 09:15 | 60.9 | 13.9 | 172 | 217 | 1.9 | 13.8 | 217 | 1.8
2023-10-03 09:15 | 2023-10-03 09:30 | 58.5 | 15.4 | 233 | 217 | 1.6 | 13.8 | 218 | 1.5
2023-10-03 09:30 | 2023-10-03 09:45 | 53.9 | 15.8 | 473 | 218 | 2 | 14.5 | 218 | 1.9
2023-10-03 09:45 | 2023-10-03 10:00 | 49.3 | 22.9 | 700 | 219 | 1.6 | 15.2 | 223 | 1.4
2023-10-03 10:00 | 2023-10-03 10:15 | 43.7 | 17 | 757 | 220 | 1.7 | 16.3 | 221 | 1.6
2023-10-03 10:15 | 2023-10-03 10:30 | 32.9 | 39.3 | 737 | 258 | 2.3 | 17.7 | 260 | 1.8
2023-10-03 10:30 | 2023-10-03 10:45 | 21.6 | 28.8 | 568 | 290 | 2.9 | 18.1 | 291 | 2.5
2023-10-03 10:45 | 2023-10-03 11:00 | 22 | 32.5 | 681 | 304 | 2.3 | 18.3 | 307 | 1.9
2023-10-03 11:00 | 2023-10-03 11:15 | 20.1 | 28.9 | 732 | 296 | 3.3 | 18.5 | 300 | 2.9
2023-10-03 11:15 | 2023-10-03 11:30 | 20.3 | 27.1 | 793 | 303 | 3.4 | 18.4 | 305 | 3
2023-10-03 11:30 | 2023-10-03 11:45 | 20.7 | 31.5 | 826 | 295 | 3.1 | 18.8 | 297 | 2.6
2023-10-03 11:45 | 2023-10-03 12:00 | 21 | 25.4 | 751 | 306 | 2.8 | 18.6 | 310 | 2.5
2023-10-03 12:00 | 2023-10-03 12:15 | 20.5 | 34.1 | 743 | 313 | 2.2 | 19 | 316 | 1.8
2023-10-03 12:15 | 2023-10-03 12:30 | 19.3 | 29.2 | 736 | 296 | 2.5 | 19.4 | 296 | 2.2
2023-10-03 12:30 | 2023-10-03 12:45 | 18.9 | 31.5 | 723 | 287 | 2.7 | 19.5 | 289 | 2.3
2023-10-03 12:45 | 2023-10-03 13:00 | 18 | 29.3 | 712 | 314 | 2.4 | 19.3 | 317 | 2.1
2023-10-03 13:00 | 2023-10-03 13:15 | 17.5 | 26.7 | 686 | 295 | 2.6 | 19.6 | 298 | 2.3
2023-10-03 13:15 | 2023-10-03 13:30 | 17.1 | 24.6 | 353 | 314 | 2.5 | 19.8 | 315 | 2.3
2023-10-03 13:30 | 2023-10-03 13:45 | 17.5 | 32 | 650 | 305 | 2.7 | 19.8 | 307 | 2.3
2023-10-03 13:45 | 2023-10-03 14:00 | 17.3 | 31.1 | 636 | 306 | 2.1 | 20 | 308 | 1.8
2023-10-03 14:00 | 2023-10-03 14:15 | 16.8 | 27.4 | 560 | 307 | 2.4 | 20.2 | 309 | 2.1
2023-10-03 14:15 | 2023-10-03 14:30 | 17.6 | 27.2 | 536 | 307 | 2.3 | 20.1 | 310 | 2
2023-10-03 14:30 | 2023-10-03 14:45 | 17.3 | 24.3 | 589 | 331 | 2.9 | 19.9 | 334 | 2.6
2023-10-03 14:45 | 2023-10-03 15:00 | 17.5 | 26.2 | 556 | 322 | 2.6 | 20.3 | 328 | 2.3
2023-10-03 15:00 | 2023-10-03 15:15 | 17.3 | 29.6 | 486 | 319 | 2.3 | 20.1 | 321 | 2
2023-10-03 15:15 | 2023-10-03 15:30 | 19.4 | 24.5 | 226 | 329 | 2.8 | 19.4 | 333 | 2.6
2023-10-03 15:30 | 2023-10-03 15:45 | 21.8 | 21.4 | 324 | 334 | 2.6 | 19.1 | 336 | 2.4
2023-10-03 15:45 | 2023-10-03 16:00 | 22.1 | 24.4 | 74 | 330 | 2.3 | 18.5 | 334 | 2.1
2023-10-03 16:00 | 2023-10-03 16:15 | 21.8 | 25.6 | 109 | 326 | 2.3 | 18.6 | 331 | 2.1
2023-10-03 16:15 | 2023-10-03 16:30 | 19.7 | 26.4 | 61 | 303 | 2.2 | 19.1 | 306 | 2
2023-10-03 16:30 | 2023-10-03 16:45 | 19.2 | 27.7 | 108 | 297 | 2.6 | 18.8 | 300 | 2.3
2023-10-03 16:45 | 2023-10-03 17:00 | 20.1 | 30 | 34 | 295 | 2.5 | 18.3 | 296 | 2.2
2023-10-03 17:00 | 2023-10-03 17:15 | 19.9 | 27.6 | 23 | 297 | 2.8 | 17.9 | 299 | 2.5
2023-10-03 17:15 | 2023-10-03 17:30 | 20.1 | 25.2 | 14 | 297 | 2.8 | 17.8 | 300 | 2.5
2023-10-03 17:30 | 2023-10-03 17:45 | 21.1 | 30.2 | 5 | 291 | 2.4 | 17.3 | 291 | 2.1
2023-10-03 17:45 | 2023-10-03 18:00 | 22.4 | 28.8 | 1 | 290 | 1.6 | 17 | 290 | 1.4
2023-10-03 18:00 | 2023-10-03 18:15 | 22.9 | 25.3 | 0 | 293 | 1.9 | 16.8 | 295 | 1.8
2023-10-03 18:15 | 2023-10-03 18:30 | 23.6 | 24.4 | 0 | 298 | 1.7 | 16.6 | 299 | 1.6
2023-10-03 18:30 | 2023-10-03 18:45 | 24 | 18.5 | 0 | 309 | 1.9 | 16.4 | 310 | 1.8
2023-10-03 18:45 | 2023-10-03 19:00 | 24.7 | 17.3 | 0 | 312 | 1.9 | 16.1 | 312 | 1.8
2023-10-03 19:00 | 2023-10-03 19:15 | 24.1 | 19 | 0 | 304 | 1.9 | 16.2 | 307 | 1.8
2023-10-03 19:15 | 2023-10-03 19:30 | 23.9 | 22.8 | 0 | 297 | 1.4 | 16.1 | 300 | 1.3
2023-10-03 19:30 | 2023-10-03 19:45 | 25.5 | 22.6 | 0 | 289 | 0.9 | 15.6 | 288 | 0.9
2023-10-03 19:45 | 2023-10-03 20:00 | 27.7 | 23.9 | 0 | 298 | 0.7 | 15.4 | 297 | 0.7
2023-10-03 20:00 | 2023-10-03 20:15 | 29.2 | 37.1 | 0 | 214 | 0.2 | 15.1 | 207 | 0.1
2023-10-03 20:15 | 2023-10-03 20:30 | 28.5 | 24 | 0 | 251 | 0.7 | 15 | 241 | 0.7
2023-10-03 20:30 | 2023-10-03 20:45 | 27.7 | 55.1 | 0 | 135 | 0.6 | 15 | 175 | 0.2
2023-10-03 20:45 | 2023-10-03 21:00 | 29.3 | 25.5 | 0 | 212 | 0.8 | 14.4 | 213 | 0.6
2023-10-03 21:00 | 2023-10-03 21:15 | 27.5 | 19.1 | 0 | 209 | 1.3 | 15.1 | 212 | 1.2
2023-10-03 21:15 | 2023-10-03 21:30 | 27.5 | 19.4 | 0 | 247 | 1.5 | 15.4 | 243 | 1.4
2023-10-03 21:30 | 2023-10-03 21:45 | 27.7 | 11.8 | 0 | 216 | 2.2 | 15.2 | 215 | 2.1
2023-10-03 21:45 | 2023-10-03 22:00 | 29.4 | 14.3 | 0 | 219 | 1.9 | 15 | 219 | 1.8
2023-10-03 22:00 | 2023-10-03 22:15 | 33 | 30.6 | 0 | 231 | 0.5 | 14.3 | 230 | 0.4
2023-10-03 22:15 | 2023-10-03 22:30 | 36.2 | 15.8 | 0 | 245 | 0.9 | 14 | 241 | 0.9
2023-10-03 22:30 | 2023-10-03 22:45 | 31.4 | 20.1 | 0 | 262 | 1.2 | 14.7 | 260 | 1.1
2023-10-03 22:45 | 2023-10-03 23:00 | 32 | 18.3 | 0 | 269 | 0.9 | 14.7 | 266 | 0.9
2023-10-03 23:00 | 2023-10-03 23:15 | 32.2 | 23.3 | 0 | 283 | 0.7 | 14.5 | 286 | 0.7
2023-10-03 23:15 | 2023-10-03 23:30 | 34.5 | 24.4 | 0 | 1 | 1.5 | 13.6 | 4 | 1.4
2023-10-03 23:30 | 2023-10-03 23:45 | 38 | 25.4 | 0 | 50 | 1.3 | 12.6 | 55 | 1.2
2023-10-03 23:45 | 2023-10-04 | 37.9 | 22.7 | 0 | 52 | 1.5 | 11.9 | 54 | 1.4
2023-10-04 | 2023-10-04 00:15 | 39.9 | 21.4 | 0 | 63 | 1.6 | 11.6 | 66 | 1.5
2023-10-04 00:15 | 2023-10-04 00:30 | 41.5 | 47.5 | 0 | 56 | 1.3 | 11.7 | 61 | 0.8
2023-10-04 00:30 | 2023-10-04 00:45 | 41.9 | 35.5 | 0 | 48 | 0.8 | 11.6 | 59 | 0.7
2023-10-04 00:45 | 2023-10-04 01:00 | 40.8 | 28.3 | 0 | 92 | 1.2 | 11.8 | 93 | 1
2023-10-04 01:00 | 2023-10-04 01:15 | 41.1 | 26.6 | 0 | 79 | 1.5 | 12 | 82 | 1.3
2023-10-04 01:15 | 2023-10-04 01:30 | 42 | 28.6 | 0 | 79 | 1.3 | 11.9 | 80 | 1.1
2023-10-04 01:30 | 2023-10-04 01:45 | 42.7 | 46.3 | 0 | 76 | 0.9 | 11.8 | 83 | 0.6
2023-10-04 01:45 | 2023-10-04 02:00 | 42.5 | 24.7 | 0 | 90 | 1 | 11.9 | 92 | 0.9
2023-10-04 02:00 | 2023-10-04 02:15 | 43.5 | 39 | 0 | 63 | 0.5 | 11.7 | 65 | 0.4
2023-10-04 02:15 | 2023-10-04 02:30 | 44.5 | 26.5 | 0 | 91 | 0.2 | 11.5 | 94 | 0.2
2023-10-04 02:30 | 2023-10-04 02:45 | 44.1 | 20.4 | 0 | 96 | 0.3 | 11.6 | 102 | 0.2
2023-10-04 02:45 | 2023-10-04 03:00 | 44.8 | 26.9 | 0 | 50 | 0.3 | 11.4 | 53 | 0.3
2023-10-04 03:00 | 2023-10-04 03:15 | 45.2 | 42.5 | 0 | 179 | 0.4 | 11.4 | 184 | 0.3
2023-10-04 03:15 | 2023-10-04 03:30 | 42.3 | 45 | 0 | 138 | 0.7 | 11.5 | 137 | 0.5
2023-10-04 03:30 | 2023-10-04 03:45 | 42.9 | 21.8 | 0 | 119 | 0.6 | 11.4 | 116 | 0.5
2023-10-04 03:45 | 2023-10-04 04:00 | 43.8 | 43.2 | 0 | 183 | 0.3 | 11.2 | 172 | 0.1
2023-10-04 04:00 | 2023-10-04 04:15 | 44.9 | 40.6 | 0 | 175 | 0.2 | 11 | 185 | 0.1
2023-10-04 04:15 | 2023-10-04 04:30 | 45.4 | 36.9 | 0 | 181 | 0.2 | 10.9 | 190 | 0.1
2023-10-04 04:30 | 2023-10-04 04:45 | 45.7 | 36.5 | 0 | 194 | 0.2 | 11 | 199 | 0.1
2023-10-04 04:45 | 2023-10-04 05:00 | 45.8 | 40.9 | 0 | 127 | 0.4 | 11 | 133 | 0.2
2023-10-04 05:00 | 2023-10-04 05:15 | 45.7 | 42.7 | 0 | 139 | 0.4 | 11.1 | 141 | 0.3
2023-10-04 05:15 | 2023-10-04 05:30 | 44.8 | 25.5 | 0 | 112 | 0.5 | 11.3 | 114 | 0.5
2023-10-04 05:30 | 2023-10-04 05:45 | 44.6 | 21.6 | 0 | 210 | 0.7 | 11.4 | 211 | 0.6
2023-10-04 05:45 | 2023-10-04 06:00 | 45.2 | 17.2 | 2 | 215 | 0.8 | 11.5 | 216 | 0.8
2023-10-04 06:00 | 2023-10-04 06:15 | 45 | 40.3 | 10 | 204 | 0.5 | 11.4 | 207 | 0.3
2023-10-04 06:15 | 2023-10-04 06:30 | 45 | 27.7 | 34 | 207 | 0.5 | 11.4 | 212 | 0.4
2023-10-04 06:30 | 2023-10-04 06:45 | 44.3 | 38.2 | 57 | 199 | 0.4 | 11.6 | 200 | 0.3
2023-10-04 06:45 | 2023-10-04 07:00 | 43.3 | 18.8 | 86 | 211 | 0.8 | 11.9 | 212 | 0.8
2023-10-04 07:00 | 2023-10-04 07:15 | 41.5 | 18.6 | 179 | 211 | 0.9 | 12.3 | 215 | 0.8
2023-10-04 07:15 | 2023-10-04 07:30 | 39.5 | 39.4 | 224 | 193 | 0.7 | 12.8 | 198 | 0.5
2023-10-04 07:30 | 2023-10-04 07:45 | 36.5 | 30.5 | 262 | 107 | 0.9 | 13.8 | 101 | 0.7
2023-10-04 07:45 | 2023-10-04 08:00 | 36.2 | 29 | 221 | 111 | 0.9 | 14.1 | 106 | 0.8
2023-10-04 08:00 | 2023-10-04 08:15 | 35 | 26.2 | 350 | 122 | 1.2 | 14.3 | 121 | 1
2023-10-04 08:15 | 2023-10-04 08:30 | 34.2 | 42.3 | 391 | 146 | 1.2 | 14.3 | 135 | 0.9
2023-10-04 08:30 | 2023-10-04 08:45 | 34.4 | 37.8 | 434 | 195 | 1.3 | 14.6 | 201 | 1
2023-10-04 08:45 | 2023-10-04 09:00 | 32.4 | 25.8 | 475 | 207 | 1.1 | 15.2 | 212 | 1
2023-10-04 09:00 | 2023-10-04 09:15 | 31.3 | 51.8 | 518 | 174 | 1.3 | 15.4 | 175 | 0.8
2023-10-04 09:15 | 2023-10-04 09:30 | 30.2 | 38.3 | 558 | 199 | 1.6 | 15.8 | 205 | 1.2
2023-10-04 09:30 | 2023-10-04 09:45 | 30 | 18.8 | 573 | 221 | 2.1 | 15.8 | 222 | 1.9
2023-10-04 09:45 | 2023-10-04 10:00 | 30.2 | 41.3 | 601 | 197 | 1.4 | 16.3 | 200 | 1
2023-10-04 10:00 | 2023-10-04 10:15 | 29.1 | 55.4 | 638 | 172 | 1 | 16.8 | 181 | 0.5
2023-10-04 10:15 | 2023-10-04 10:30 | 27.6 | 31 | 659 | 221 | 1.3 | 17.4 | 229 | 1.1
2023-10-04 10:30 | 2023-10-04 10:45 | 26.8 | 53 | 678 | 169 | 1.2 | 17.8 | 152 | 0.7
2023-10-04 10:45 | 2023-10-04 11:00 | 24 | 49.4 | 688 | 185 | 1 | 18.5 | 185 | 0.6
2023-10-04 11:00 | 2023-10-04 11:15 | 23.9 | 65.1 | 690 | 107 | 0.8 | 18.7 | 105 | 0.2
2023-10-04 11:15 | 2023-10-04 11:30 | 23.2 | 50 | 704 | 34 | 0.9 | 18.8 | 44 | 0.5
2023-10-04 11:30 | 2023-10-04 11:45 | 23 | 54.9 | 704 | 250 | 0.7 | 19.1 | 252 | 0.3
2023-10-04 11:45 | 2023-10-04 12:00 | 22.3 | 22.7 | 706 | 235 | 1.2 | 19.2 | 233 | 1.1
2023-10-04 12:00 | 2023-10-04 12:15 | 22.5 | 39.1 | 702 | 342 | 1.1 | 19.5 | 352 | 0.8
2023-10-04 12:15 | 2023-10-04 12:30 | 22.1 | 46.2 | 702 | 5 | 1.3 | 19.8 | 5 | 0.9
2023-10-04 12:30 | 2023-10-04 12:45 | 21.6 | 28.9 | 693 | 345 | 1.1 | 19.8 | 346 | 0.9
2023-10-04 12:45 | 2023-10-04 13:00 | 21.5 | 46.9 | 682 | 305 | 1.1 | 20 | 307 | 0.7
2023-10-04 13:00 | 2023-10-04 13:15 | 21.1 | 32.6 | 670 | 345 | 1.1 | 20.2 | 351 | 0.9
2023-10-04 13:15 | 2023-10-04 13:30 | 20.8 | 33.2 | 346 | 355 | 1.2 | 20.1 | 353 | 1
2023-10-04 13:30 | 2023-10-04 13:45 | 20 | 41.4 | 615 | 8 | 0.7 | 20.2 | 1 | 0.5
2023-10-04 13:45 | 2023-10-04 14:00 | 18.9 | 58.3 | 596 | 86 | 0.9 | 20.5 | 68 | 0.4
2023-10-04 14:00 | 2023-10-04 14:15 | 18.9 | 76.2 | 575 | 342 | 1.3 | 21 | 220 | 0.1
2023-10-04 14:15 | 2023-10-04 14:30 | 19.1 | 24.7 | 540 | 325 | 1.5 | 20.8 | 330 | 1.4
2023-10-04 14:30 | 2023-10-04 14:45 | 19.8 | 32.3 | 235 | 303 | 1.4 | 20.4 | 306 | 1.2
2023-10-04 14:45 | 2023-10-04 15:00 | 20.5 | 37.1 | 140 | 26 | 1.2 | 19.9 | 15 | 0.9
2023-10-04 15:00 | 2023-10-04 15:15 | 19.7 | 24.4 | 340 | 349 | 1.2 | 20.4 | 346 | 1
2023-10-04 15:15 | 2023-10-04 15:30 | 19.6 | 27.1 | 289 | 359 | 1.2 | 20.5 | 1 | 1
2023-10-04 15:30 | 2023-10-04 15:45 | 19.5 | 31.6 | 285 | 39 | 1.1 | 21 | 34 | 0.9
2023-10-04 15:45 | 2023-10-04 16:00 | 19.5 | 28.7 | 223 | 33 | 0.9 | 20.9 | 26 | 0.8
2023-10-04 16:00 | 2023-10-04 16:15 | 19.8 | 26 | 155 | 51 | 1.2 | 20.7 | 54 | 1
2023-10-04 16:15 | 2023-10-04 16:30 | 19.2 | 31.6 | 79 | 18 | 0.7 | 21 | 16 | 0.6
2023-10-04 16:30 | 2023-10-04 16:45 | 19.3 | 37.9 | 102 | 32 | 0.9 | 20.7 | 32 | 0.7
2023-10-04 16:45 | 2023-10-04 17:00 | 19.6 | 26.7 | 35 | 51 | 0.9 | 20.5 | 57 | 0.8
2023-10-04 17:00 | 2023-10-04 17:15 | 20 | 30.9 | 30 | 50 | 0.4 | 20.1 | 59 | 0.4
2023-10-04 17:15 | 2023-10-04 17:30 | 20.9 | 38.4 | 15 | 27 | 0.5 | 19.9 | 22 | 0.4
2023-10-04 17:30 | 2023-10-04 17:45 | 22 | 26.3 | 4 | 358 | 1.5 | 19.4 | 356 | 1.3
2023-10-04 17:45 | 2023-10-04 18:00 | 23.2 | 17.1 | 1 | 12 | 1.2 | 18.9 | 10 | 1.1
2023-10-04 18:00 | 2023-10-04 18:15 | 26.1 | 20 | 0 | 358 | 1.3 | 18.2 | 356 | 1.2
2023-10-04 18:15 | 2023-10-04 18:30 | 27.9 | 19.4 | 0 | 10 | 1.1 | 17.7 | 8 | 1.1
2023-10-04 18:30 | 2023-10-04 18:45 | 28.8 | 16.6 | 0 | 8 | 0.9 | 17.2 | 6 | 0.9
2023-10-04 18:45 | 2023-10-04 19:00 | 30.2 | 17.1 | 0 | 9 | 0.7 | 16.7 | 7 | 0.7
2023-10-04 19:00 | 2023-10-04 19:15 | 31.3 | 17.4 | 0 | 16 | 0.6 | 16.4 | 15 | 0.6
2023-10-04 19:15 | 2023-10-04 19:30 | 32.3 | 23.4 | 0 | 4 | 0.4 | 16.1 | 1 | 0.4
2023-10-04 19:30 | 2023-10-04 19:45 | 33.5 | 11.6 | 0 | 297 | 0.1 | 15.3 | 300 | 0.1
2023-10-04 19:45 | 2023-10-04 20:00 | 34.3 | 14.9 | 0 | 296 | 0.1 | 15.3 | 298 | 0.1
2023-10-04 20:00 | 2023-10-04 20:15 | 34.3 | 16.1 | 0 | 290 | 0.2 | 15.3 | 289 | 0.2
2023-10-04 20:15 | 2023-10-04 20:30 | 34.5 | 7.4 | 0 | 100 | 0 | 15 | 101 | 0
2023-10-04 20:30 | 2023-10-04 20:45 | 36.5 | 17.7 | 0 | 112 | 0.2 | 14.7 | 114 | 0.2
2023-10-04 20:45 | 2023-10-04 21:00 | 40.2 | 18.3 | 0 | 77 | 0.4 | 13.7 | 77 | 0.3
2023-10-04 21:00 | 2023-10-04 21:15 | 41.9 | 11.7 | 0 | 89 | 0.6 | 13.2 | 90 | 0.6
2023-10-04 21:15 | 2023-10-04 21:30 | 43.9 | 10.2 | 0 | 92 | 0.4 | 12.9 | 94 | 0.4
2023-10-04 21:30 | 2023-10-04 21:45 | 44.3 | 15.3 | 0 | 84 | 0.5 | 12.7 | 84 | 0.5
2023-10-04 21:45 | 2023-10-04 22:00 | 43.6 | 13.5 | 0 | 97 | 0.3 | 12.9 | 98 | 0.3
2023-10-04 22:00 | 2023-10-04 22:15 | 43.6 | 8.2 | 0 | 73 | 0.1 | 12.6 | 73 | 0.1
2023-10-04 22:15 | 2023-10-04 22:30 | 43.3 | 8.1 | 0 | 82 | 0.1 | 12.5 | 81 | 0.1
2023-10-04 22:30 | 2023-10-04 22:45 | 44.8 | 15.6 | 0 | 93 | 0.3 | 12.2 | 97 | 0.3
2023-10-04 22:45 | 2023-10-04 23:00 | 46.7 | 12.2 | 0 | 70 | 0.4 | 11.7 | 70 | 0.4
2023-10-04 23:00 | 2023-10-04 23:15 | 44.5 | 35.3 | 0 | 144 | 0.3 | 12.1 | 133 | 0.2
2023-10-04 23:15 | 2023-10-04 23:30 | 41.9 | 46 | 0 | 180 | 0.4 | 12.8 | 174 | 0.2
2023-10-04 23:30 | 2023-10-04 23:45 | 41.6 | 29.5 | 0 | 197 | 0.6 | 12.8 | 206 | 0.5
2023-10-04 23:45 | 2023-10-05 | 42.7 | 34.4 | 0 | 192 | 0.6 | 12.3 | 204 | 0.5
2023-10-05 | 2023-10-05 00:15 | 44.6 | 19 | 0 | 213 | 0.6 | 11.9 | 216 | 0.5
2023-10-05 00:15 | 2023-10-05 00:30 | 44.4 | 12.2 | 0 | 213 | 1.1 | 11.9 | 215 | 1
2023-10-05 00:30 | 2023-10-05 00:45 | 43.6 | 16 | 0 | 214 | 1.1 | 12 | 216 | 1
2023-10-05 00:45 | 2023-10-05 01:00 | 44.7 | 22 | 0 | 209 | 0.9 | 11.8 | 214 | 0.8
2023-10-05 01:00 | 2023-10-05 01:15 | 46.6 | 13.6 | 0 | 223 | 1.6 | 11.4 | 225 | 1.5
2023-10-05 01:15 | 2023-10-05 01:30 | 47.7 | 12.3 | 0 | 214 | 1.6 | 11.1 | 214 | 1.6
2023-10-05 01:30 | 2023-10-05 01:45 | 45.8 | 12.7 | 0 | 218 | 1.5 | 11.2 | 218 | 1.4
2023-10-05 01:45 | 2023-10-05 02:00 | 46.4 | 12.9 | 0 | 214 | 1.2 | 11 | 214 | 1.2
2023-10-05 02:00 | 2023-10-05 02:15 | 48 | 27.8 | 0 | 194 | 0.5 | 10.6 | 206 | 0.5
2023-10-05 02:15 | 2023-10-05 02:30 | 49.5 | 29.8 | 0 | 201 | 0.8 | 10.3 | 210 | 0.7
2023-10-05 02:30 | 2023-10-05 02:45 | 49.4 | 36.6 | 0 | 176 | 0.3 | 10.1 | 183 | 0.2
2023-10-05 02:45 | 2023-10-05 03:00 | 49.5 | 32.1 | 0 | 206 | 0.3 | 9.9 | 210 | 0.2
2023-10-05 03:00 | 2023-10-05 03:15 | 49 | 23.3 | 0 | 213 | 0.9 | 9.8 | 213 | 0.8
2023-10-05 03:15 | 2023-10-05 03:30 | 48.3 | 17.9 | 0 | 215 | 1.3 | 9.9 | 216 | 1.2
2023-10-05 03:30 | 2023-10-05 03:45 | 48.3 | 15.9 | 0 | 216 | 1.2 | 9.8 | 216 | 1.2
2023-10-05 03:45 | 2023-10-05 04:00 | 49 | 51.3 | 0 | 128 | 0.4 | 9.6 | 164 | 0.2
2023-10-05 04:00 | 2023-10-05 04:15 | 52.9 | 42.4 | 0 | 136 | 0.6 | 9.2 | 141 | 0.4
2023-10-05 04:15 | 2023-10-05 04:30 | 55 | 47.3 | 0 | 154 | 0.5 | 9.3 | 149 | 0.3
2023-10-05 04:30 | 2023-10-05 04:45 | 55.9 | 33.3 | 0 | 206 | 0.6 | 9.2 | 209 | 0.4
2023-10-05 04:45 | 2023-10-05 05:00 | 56.8 | 32.9 | 0 | 209 | 0.6 | 9.1 | 210 | 0.5
2023-10-05 05:00 | 2023-10-05 05:15 | 55.1 | 13.3 | 0 | 216 | 1.2 | 9.2 | 215 | 1.2
2023-10-05 05:15 | 2023-10-05 05:30 | 51.2 | 13.9 | 0 | 220 | 1.4 | 9.6 | 220 | 1.4
2023-10-05 05:30 | 2023-10-05 05:45 | 49.5 | 16.7 | 0 | 210 | 1 | 9.7 | 213 | 1
2023-10-05 05:45 | 2023-10-05 06:00 | 50.1 | 15.8 | 2 | 216 | 1.1 | 9.5 | 216 | 1
2023-10-05 06:00 | 2023-10-05 06:15 | 49.7 | 26 | 6 | 200 | 1 | 9.4 | 207 | 0.9
2023-10-05 06:15 | 2023-10-05 06:30 | 49.4 | 16.6 | 12 | 219 | 1 | 9.5 | 219 | 1
2023-10-05 06:30 | 2023-10-05 06:45 | 48.6 | 12.1 | 15 | 215 | 1.5 | 9.6 | 215 | 1.5
2023-10-05 06:45 | 2023-10-05 07:00 | 50.7 | 64.5 | 28 | 143 | 0.9 | 9.3 | 140 | 0.2
2023-10-05 07:00 | 2023-10-05 07:15 | 55.6 | 26.4 | 73 | 45 | 0.9 | 8.6 | 51 | 0.8
2023-10-05 07:15 | 2023-10-05 07:30 | 56 | 33.6 | 102 | 103 | 0.8 | 9 | 93 | 0.7
2023-10-05 07:30 | 2023-10-05 07:45 | 50 | 56.2 | 116 | 140 | 0.7 | 10.6 | 148 | 0.3
2023-10-05 07:45 | 2023-10-05 08:00 | 44.5 | 58.9 | 132 | 198 | 0.6 | 11.8 | 201 | 0.3
2023-10-05 08:00 | 2023-10-05 08:15 | 44 | 23.9 | 324 | 18 | 1 | 12.6 | 10 | 0.9
2023-10-05 08:15 | 2023-10-05 08:30 | 43.7 | 24.8 | 393 | 13 | 1.8 | 12.8 | 9 | 1.6
2023-10-05 08:30 | 2023-10-05 08:45 | 46.1 | 20.5 | 427 | 16 | 1.5 | 13.1 | 13 | 1.4
2023-10-05 08:45 | 2023-10-05 09:00 | 45 | 27.5 | 469 | 18 | 1.5 | 13.5 | 14 | 1.3
2023-10-05 09:00 | 2023-10-05 09:15 | 41.3 | 33.2 | 508 | 34 | 1.3 | 14.4 | 34 | 1.1
2023-10-05 09:15 | 2023-10-05 09:30 | 40.5 | 35.4 | 542 | 18 | 1.8 | 14.5 | 15 | 1.4
2023-10-05 09:30 | 2023-10-05 09:45 | 38.9 | 42.2 | 574 | 33 | 1.5 | 15 | 33 | 1.1
2023-10-05 09:45 | 2023-10-05 10:00 | 36.2 | 43 | 606 | 51 | 1 | 15.6 | 53 | 0.7
2023-10-05 10:00 | 2023-10-05 10:15 | 35.5 | 28.8 | 634 | 108 | 1.3 | 15.6 | 112 | 1.1
2023-10-05 10:15 | 2023-10-05 10:30 | 35.6 | 54.9 | 658 | 77 | 1.2 | 15.8 | 79 | 0.7
2023-10-05 10:30 | 2023-10-05 10:45 | 34.7 | 71.2 | 677 | 130 | 0.8 | 16 | 126 | 0.1
2023-10-05 10:45 | 2023-10-05 11:00 | 33.1 | 53.4 | 695 | 162 | 0.8 | 16.8 | 153 | 0.4
2023-10-05 11:00 | 2023-10-05 11:15 | 32 | 23 | 708 | 95 | 1.2 | 17 | 95 | 1.1
2023-10-05 11:15 | 2023-10-05 11:30 | 31.6 | 36.5 | 716 | 78 | 0.9 | 17.1 | 84 | 0.7
2023-10-05 11:30 | 2023-10-05 11:45 | 30.2 | 61.8 | 723 | 245 | 0.8 | 17.7 | 214 | 0.2
2023-10-05 11:45 | 2023-10-05 12:00 | 29.5 | 43.3 | 724 | 242 | 0.8 | 17.8 | 235 | 0.6
2023-10-05 12:00 | 2023-10-05 12:15 | 28.5 | 25.5 | 720 | 218 | 0.8 | 17.8 | 218 | 0.7
2023-10-05 12:15 | 2023-10-05 12:30 | 28 | 58.8 | 714 | 105 | 1 | 18.2 | 107 | 0.4
2023-10-05 12:30 | 2023-10-05 12:45 | 27.9 | 57.1 | 704 | 331 | 0.9 | 18.5 | 326 | 0.4
2023-10-05 12:45 | 2023-10-05 13:00 | 26.6 | 43.9 | 690 | 99 | 1 | 19.2 | 100 | 0.7
2023-10-05 13:00 | 2023-10-05 13:15 | 26.3 | 43.4 | 672 | 245 | 0.8 | 19.8 | 242 | 0.5
2023-10-05 13:15 | 2023-10-05 13:30 | 25.5 | 65 | 322 | 197 | 1.2 | 19.4 | 178 | 0.4
2023-10-05 13:30 | 2023-10-05 13:45 | 24.8 | 46.9 | 625 | 78 | 0.7 | 19.7 | 75 | 0.5
2023-10-05 13:45 | 2023-10-05 14:00 | 24.6 | 44.5 | 601 | 82 | 1 | 20.2 | 85 | 0.7
2023-10-05 14:00 | 2023-10-05 14:15 | 24.3 | 50.6 | 570 | 143 | 1.2 | 20.7 | 135 | 0.7
2023-10-05 14:15 | 2023-10-05 14:30 | 24.1 | 45.9 | 535 | 50 | 1.2 | 20.3 | 47 | 0.8
2023-10-05 14:30 | 2023-10-05 14:45 | 23.7 | 34 | 499 | 105 | 1.4 | 20.5 | 109 | 1.1
2023-10-05 14:45 | 2023-10-05 15:00 | 23.4 | 52.5 | 460 | 95 | 0.6 | 20.9 | 95 | 0.3
2023-10-05 15:00 | 2023-10-05 15:15 | 23 | 40.9 | 419 | 81 | 1.1 | 21.2 | 85 | 0.8
2023-10-05 15:15 | 2023-10-05 15:30 | 23.6 | 52.4 | 375 | 17 | 1.2 | 21 | 34 | 0.7
2023-10-05 15:30 | 2023-10-05 15:45 | 23.6 | 48.7 | 331 | 8 | 1 | 21.2 | 14 | 0.6
2023-10-05 15:45 | 2023-10-05 16:00 | 23.2 | 31.6 | 285 | 49 | 1.3 | 21.2 | 54 | 1.1
2023-10-05 16:00 | 2023-10-05 16:15 | 23 | 40.5 | 131 | 84 | 1 | 21 | 85 | 0.8
2023-10-05 16:15 | 2023-10-05 16:30 | 23.2 | 38.5 | 44 | 120 | 0.9 | 20.9 | 121 | 0.7
2023-10-05 16:30 | 2023-10-05 16:45 | 23.7 | 34 | 60 | 53 | 0.6 | 21 | 50 | 0.5
2023-10-05 16:45 | 2023-10-05 17:00 | 24.9 | 30.3 | 24 | 61 | 0.9 | 20.4 | 63 | 0.8
2023-10-05 17:00 | 2023-10-05 17:15 | 26.2 | 18.2 | 17 | 73 | 1.2 | 19.9 | 74 | 1.2
2023-10-05 17:15 | 2023-10-05 17:30 | 27.8 | 23.9 | 10 | 66 | 1.1 | 19.3 | 65 | 1
2023-10-05 17:30 | 2023-10-05 17:45 | 30.1 | 22.1 | 3 | 63 | 1.2 | 18.2 | 64 | 1.1
2023-10-05 17:45 | 2023-10-05 18:00 | 32.1 | 18 | 1 | 55 | 1 | 17.3 | 57 | 0.9
2023-10-05 18:00 | 2023-10-05 18:15 | 34 | 21.6 | 0 | 52 | 0.5 | 16.6 | 52 | 0.5
2023-10-05 18:15 | 2023-10-05 18:30 | 35.7 | 20.7 | 0 | 42 | 0.3 | 16.1 | 45 | 0.2
2023-10-05 18:30 | 2023-10-05 18:45 | 36.9 | 18.6 | 0 | 56 | 0.1 | 15.8 | 55 | 0.1
2023-10-05 18:45 | 2023-10-05 19:00 | 38.3 | 14.3 | 0 | 63 | 0.1 | 15.4 | 63 | 0
2023-10-05 19:00 | 2023-10-05 19:15 | 39.7 | 20.6 | 0 | 30 | 0.1 | 15 | 17 | 0.1
2023-10-05 19:15 | 2023-10-05 19:30 | 41.3 | 17.6 | 0 | 25 | 0.3 | 14.6 | 19 | 0.3
2023-10-05 19:30 | 2023-10-05 19:45 | 41 | 18.7 | 0 | 28 | 0.6 | 14.2 | 22 | 0.6
2023-10-05 19:45 | 2023-10-05 20:00 | 41.1 | 15.8 | 0 | 25 | 0.7 | 14 | 22 | 0.6
2023-10-05 20:00 | 2023-10-05 20:15 | 41.6 | 17 | 0 | 20 | 0.7 | 13.8 | 16 | 0.7
2023-10-05 20:15 | 2023-10-05 20:30 | 42 | 17.7 | 0 | 6 | 0.6 | 13.7 | 5 | 0.6
2023-10-05 20:30 | 2023-10-05 20:45 | 42.6 | 15.4 | 0 | 11 | 0.9 | 13.6 | 11 | 0.9
2023-10-05 20:45 | 2023-10-05 21:00 | 48.3 | 19.3 | 0 | 0 | 0.9 | 13.1 | 1 | 0.9
2023-10-05 21:00 | 2023-10-05 21:15 | 53.1 | 15.3 | 0 | 357 | 0.8 | 12.5 | 356 | 0.8
2023-10-05 21:15 | 2023-10-05 21:30 | 51.4 | 15.4 | 0 | 11 | 1.2 | 12 | 11 | 1.1
2023-10-05 21:30 | 2023-10-05 21:45 | 51.3 | 18.2 | 0 | 10 | 0.8 | 11.7 | 7 | 0.8
2023-10-05 21:45 | 2023-10-05 22:00 | 52.7 | 17.7 | 0 | 5 | 0.5 | 11.6 | 1 | 0.5
2023-10-05 22:00 | 2023-10-05 22:15 | 52.3 | 13.9 | 0 | 342 | 1.1 | 11.5 | 343 | 1
2023-10-05 22:15 | 2023-10-05 22:30 | 52.1 | 15.2 | 0 | 342 | 1.1 | 11.6 | 342 | 1.1
2023-10-05 22:30 | 2023-10-05 22:45 | 53.1 | 16.4 | 0 | 1 | 0.9 | 11.4 | 1 | 0.8
2023-10-05 22:45 | 2023-10-05 23:00 | 54.1 | 16.9 | 0 | 344 | 0.9 | 11.3 | 344 | 0.8
2023-10-05 23:00 | 2023-10-05 23:15 | 54.4 | 19.8 | 0 | 347 | 1.1 | 11.2 | 347 | 1
2023-10-05 23:15 | 2023-10-05 23:30 | 56.2 | 19.9 | 0 | 345 | 0.6 | 10.9 | 347 | 0.5
2023-10-05 23:30 | 2023-10-05 23:45 | 57.3 | 23.6 | 0 | 314 | 0.2 | 10.8 | 318 | 0.2
2023-10-05 23:45 | 2023-10-06 | 56.2 | 16.6 | 0 | 36 | 0.1 | 10.7 | 26 | 0.1
2023-10-06 | 2023-10-06 00:15 | 57.4 | 27.2 | 0 | 79 | 0.2 | 10.4 | 70 | 0.1
2023-10-06 00:15 | 2023-10-06 00:30 | 59.4 | 2.2 | 0 | 101 | 0 | 10.1 | 101 | 0
2023-10-06 00:30 | 2023-10-06 00:45 | 60.6 | 13.3 | 0 | 49 | 0 | 9.8 | 46 | 0
2023-10-06 00:45 | 2023-10-06 01:00 | 61.4 | 18.3 | 0 | 77 | 0.3 | 9.6 | 79 | 0.3
2023-10-06 01:00 | 2023-10-06 01:15 | 63.5 | 8.7 | 0 | 78 | 0.2 | 9.1 | 76 | 0.2
2023-10-06 01:15 | 2023-10-06 01:30 | 65 | 13.2 | 0 | 7 | 0.2 | 9 | 6 | 0.2
2023-10-06 01:30 | 2023-10-06 01:45 | 61 | 19.3 | 0 | 360 | 1.4 | 9.7 | 359 | 1.3
2023-10-06 01:45 | 2023-10-06 02:00 | 60.9 | 21.8 | 0 | 354 | 1.1 | 9.4 | 355 | 1
2023-10-06 02:00 | 2023-10-06 02:15 | 62.9 | 20.9 | 0 | 348 | 0.7 | 9.1 | 351 | 0.7
2023-10-06 02:15 | 2023-10-06 02:30 | 62.8 | 22.3 | 0 | 324 | 0.5 | 8.9 | 327 | 0.4
2023-10-06 02:30 | 2023-10-06 02:45 | 62.6 | 29.8 | 0 | 93 | 0.1 | 8.7 | 92 | 0.1
2023-10-06 02:45 | 2023-10-06 03:00 | 64.7 | 52 | 0 | 99 | 0.3 | 8.5 | 110 | 0.1
2023-10-06 03:00 | 2023-10-06 03:15 | 66.1 | 15.9 | 0 | 281 | 0.2 | 8.3 | 271 | 0.2
2023-10-06 03:15 | 2023-10-06 03:30 | 65.8 | 33.3 | 0 | 4 | 0.4 | 8.5 | 9 | 0.4
2023-10-06 03:30 | 2023-10-06 03:45 | 67.2 | 30.3 | 0 | 23 | 0.4 | 8.2 | 14 | 0.3
2023-10-06 03:45 | 2023-10-06 04:00 | 68.1 | 10.3 | 0 | 2 | 0.8 | 8 | 1 | 0.8
2023-10-06 04:00 | 2023-10-06 04:15 | 67.8 | 23.4 | 0 | 360 | 1.4 | 8.2 | 357 | 1.2
2023-10-06 04:15 | 2023-10-06 04:30 | 65.7 | 22.4 | 0 | 3 | 1.8 | 8.6 | 2 | 1.6
2023-10-06 04:30 | 2023-10-06 04:45 | 64.8 | 19.3 | 0 | 7 | 2.2 | 8.5 | 5 | 2.1
2023-10-06 04:45 | 2023-10-06 05:00 | 64.8 | 22 | 0 | 11 | 1.2 | 8.4 | 9 | 1.1
2023-10-06 05:00 | 2023-10-06 05:15 | 65.1 | 21 | 0 | 355 | 1.4 | 8.3 | 355 | 1.3
2023-10-06 05:15 | 2023-10-06 05:30 | 64.3 | 20.7 | 0 | 2 | 1.2 | 8.3 | 358 | 1.2
2023-10-06 05:30 | 2023-10-06 05:45 | 63.7 | 19.9 | 0 | 352 | 1.4 | 8.4 | 353 | 1.3
2023-10-06 05:45 | 2023-10-06 06:00 | 62.7 | 26.1 | 1 | 355 | 1.1 | 8.6 | 354 | 1
2023-10-06 06:00 | 2023-10-06 06:15 | 61.7 | 29.5 | 3 | 352 | 0.9 | 8.7 | 355 | 0.8
2023-10-06 06:15 | 2023-10-06 06:30 | 60.6 | 30.2 | 7 | 356 | 0.9 | 8.8 | 353 | 0.8
2023-10-06 06:30 | 2023-10-06 06:45 | 59.8 | 21.5 | 14 | 1 | 0.8 | 8.9 | 360 | 0.8
2023-10-06 06:45 | 2023-10-06 07:00 | 58.8 | 22.5 | 23 | 9 | 0.6 | 8.9 | 3 | 0.6
2023-10-06 07:00 | 2023-10-06 07:15 | 57.3 | 45.6 | 26 | 36 | 0.8 | 9 | 25 | 0.5
2023-10-06 07:15 | 2023-10-06 07:30 | 56.9 | 36.1 | 32 | 47 | 1 | 9 | 55 | 0.8
2023-10-06 07:30 | 2023-10-06 07:45 | 56.7 | 30.3 | 40 | 37 | 0.8 | 9 | 29 | 0.7
2023-10-06 07:45 | 2023-10-06 08:00 | 55.9 | 24.6 | 44 | 62 | 1 | 9.1 | 64 | 0.9
2023-10-06 08:00 | 2023-10-06 08:15 | 55.7 | 30.7 | 46 | 51 | 1.2 | 9.1 | 54 | 1
2023-10-06 08:15 | 2023-10-06 08:30 | 55.7 | 23.9 | 56 | 52 | 1.2 | 9 | 55 | 1.1
2023-10-06 08:30 | 2023-10-06 08:45 | 55.6 | 22.4 | 56 | 62 | 1.4 | 9 | 65 | 1.3
2023-10-06 08:45 | 2023-10-06 09:00 | 56.2 | 22.9 | 51 | 58 | 1.2 | 9 | 61 | 1.1
2023-10-06 09:00 | 2023-10-06 09:15 | 56.1 | 21 | 83 | 79 | 1.2 | 9.1 | 80 | 1.1
2023-10-06 09:15 | 2023-10-06 09:30 | 55 | 22.5 | 102 | 66 | 1.3 | 9.1 | 71 | 1.2
2023-10-06 09:30 | 2023-10-06 09:45 | 54.7 | 29.2 | 112 | 51 | 0.9 | 9.4 | 51 | 0.8
2023-10-06 09:45 | 2023-10-06 10:00 | 54.4 | 24.1 | 114 | 71 | 1 | 9.4 | 74 | 0.9
2023-10-06 10:00 | 2023-10-06 10:15 | 54.4 | 36.8 | 112 | 75 | 1 | 9.2 | 81 | 0.8
2023-10-06 10:15 | 2023-10-06 10:30 | 52.5 | 44.5 | 134 | 45 | 1 | 9.3 | 40 | 0.7
2023-10-06 10:30 | 2023-10-06 10:45 | 51.9 | 31.2 | 187 | 60 | 0.9 | 9.6 | 66 | 0.8
2023-10-06 10:45 | 2023-10-06 11:00 | 51.2 | 33.3 | 228 | 70 | 1 | 9.9 | 76 | 0.8
2023-10-06 11:00 | 2023-10-06 11:15 | 50.8 | 31.1 | 262 | 72 | 0.8 | 10.1 | 79 | 0.7
2023-10-06 11:15 | 2023-10-06 11:30 | 49.1 | 29.6 | 354 | 102 | 1 | 10.3 | 95 | 0.9
2023-10-06 11:30 | 2023-10-06 11:45 | 46.6 | 32.8 | 320 | 74 | 1.3 | 10.5 | 71 | 1.1
2023-10-06 11:45 | 2023-10-06 12:00 | 47.2 | 28.5 | 240 | 28 | 1.3 | 10.4 | 25 | 1.1
2023-10-06 12:00 | 2023-10-06 12:15 | 47.7 | 38.8 | 284 | 49 | 1.4 | 10.4 | 49 | 1.1
2023-10-06 12:15 | 2023-10-06 12:30 | 46.8 | 33.8 | 267 | 65 | 1.3 | 10.6 | 65 | 1
2023-10-06 12:30 | 2023-10-06 12:45 | 47.6 | 36 | 262 | 25 | 1.2 | 10.4 | 18 | 0.9
2023-10-06 12:45 | 2023-10-06 13:00 | 46.8 | 36.3 | 225 | 33 | 1.2 | 10.6 | 33 | 1
2023-10-06 13:00 | 2023-10-06 13:15 | 46.6 | 55.9 | 238 | 67 | 0.9 | 10.6 | 70 | 0.4
2023-10-06 13:15 | 2023-10-06 13:30 | 45.2 | 35.6 | 269 | 72 | 0.9 | 11 | 75 | 0.7
2023-10-06 13:30 | 2023-10-06 13:45 | 45.1 | 33.7 | 280 | 130 | 1 | 11 | 124 | 0.8
2023-10-06 13:45 | 2023-10-06 14:00 | 44.5 | 39.9 | 217 | 94 | 1.1 | 11.1 | 94 | 0.8
2023-10-06 14:00 | 2023-10-06 14:15 | 43.9 | 64.2 | 381 | 130 | 0.8 | 11.5 | 147 | 0.3
2023-10-06 14:15 | 2023-10-06 14:30 | 42 | 57.5 | 481 | 171 | 0.9 | 12.1 | 177 | 0.4
2023-10-06 14:30 | 2023-10-06 14:45 | 41.6 | 40.6 | 506 | 211 | 1.2 | 12.5 | 207 | 0.9
2023-10-06 14:45 | 2023-10-06 15:00 | 40.8 | 34.5 | 450 | 217 | 1.1 | 12.7 | 215 | 0.9
2023-10-06 15:00 | 2023-10-06 15:15 | 40.4 | 53.4 | 409 | 147 | 1.1 | 12.8 | 156 | 0.6
2023-10-06 15:15 | 2023-10-06 15:30 | 41.1 | 26.1 | 365 | 218 | 1.4 | 12.9 | 221 | 1.2
2023-10-06 15:30 | 2023-10-06 15:45 | 40.7 | 38 | 321 | 212 | 1.1 | 13.1 | 214 | 0.9
2023-10-06 15:45 | 2023-10-06 16:00 | 40.8 | 18.7 | 275 | 218 | 1.6 | 12.8 | 220 | 1.6
2023-10-06 16:00 | 2023-10-06 16:15 | 40.9 | 45 | 133 | 185 | 1.2 | 13 | 197 | 0.8
2023-10-06 16:15 | 2023-10-06 16:30 | 40.9 | 33.7 | 77 | 202 | 1 | 13.1 | 207 | 0.8
2023-10-06 16:30 | 2023-10-06 16:45 | 41.3 | 43.7 | 84 | 180 | 1 | 13 | 184 | 0.7
2023-10-06 16:45 | 2023-10-06 17:00 | 42.2 | 38.8 | 32 | 192 | 1 | 12.6 | 204 | 0.8
2023-10-06 17:00 | 2023-10-06 17:15 | 43.1 | 32.1 | 18 | 203 | 0.8 | 12.2 | 212 | 0.6
2023-10-06 17:15 | 2023-10-06 17:30 | 43.6 | 38.7 | 11 | 193 | 0.7 | 12.1 | 208 | 0.5
2023-10-06 17:30 | 2023-10-06 17:45 | 44.5 | 40.5 | 3 | 143 | 0.4 | 11.8 | 141 | 0.3
2023-10-06 17:45 | 2023-10-06 18:00 | 45 | 31.4 | 1 | 121 | 0.5 | 11.7 | 119 | 0.4
2023-10-06 18:00 | 2023-10-06 18:15 | 46 | 39.2 | 0 | 201 | 0.3 | 11.6 | 198 | 0.2
2023-10-06 18:15 | 2023-10-06 18:30 | 46.7 | 40.4 | 0 | 155 | 0.2 | 11.5 | 166 | 0.1
2023-10-06 18:30 | 2023-10-06 18:45 | 47.7 | 28.9 | 0 | 118 | 0.3 | 11.3 | 114 | 0.3
2023-10-06 18:45 | 2023-10-06 19:00 | 50.5 | 18.3 | 0 | 82 | 0.2 | 10.8 | 90 | 0.2
2023-10-06 19:00 | 2023-10-06 19:15 | 53.2 | 8.3 | 0 | 89 | 0 | 10.2 | 86 | 0
2023-10-06 19:15 | 2023-10-06 19:30 | 54.4 | 16.2 | 0 | 91 | 0 | 10 | 98 | 0
2023-10-06 19:30 | 2023-10-06 19:45 | 56.5 | 5.4 | 0 | 83 | 0.1 | 9.6 | 82 | 0.1
2023-10-06 19:45 | 2023-10-06 20:00 | 59.1 | 6.5 | 0 | 83 | 0.1 | 9.1 | 85 | 0.1
2023-10-06 20:00 | 2023-10-06 20:15 | 60.8 | 5.4 | 0 | 83 | 0.2 | 8.8 | 82 | 0.2
2023-10-06 20:15 | 2023-10-06 20:30 | 62.6 | 4.4 | 0 | 69 | 0.1 | 8.5 | 69 | 0.1
2023-10-06 20:30 | 2023-10-06 20:45 | 65.3 | 9.7 | 0 | 17 | 0 | 7.9 | 11 | 0
2023-10-06 20:45 | 2023-10-06 21:00 | 65.7 | 8.2 | 0 | 85 | 0.1 | 8 | 86 | 0.1
2023-10-06 21:00 | 2023-10-06 21:15 | 66.1 | 2.9 | 0 | 61 | 0 | 7.8 | 62 | 0
2023-10-06 21:15 | 2023-10-06 21:30 | 66.5 | 8.8 | 0 | 85 | 0.1 | 7.7 | 88 | 0.1
2023-10-06 21:30 | 2023-10-06 21:45 | 68 | 7.4 | 0 | 79 | 0.2 | 7.4 | 79 | 0.2
2023-10-06 21:45 | 2023-10-06 22:00 | 69.5 | 4.3 | 0 | 92 | 0 | 7.1 | 93 | 0
2023-10-06 22:00 | 2023-10-06 22:15 | 70 | 12.2 | 0 | 90 | 0.2 | 7 | 93 | 0.2
2023-10-06 22:15 | 2023-10-06 22:30 | 66.8 | 12.7 | 0 | 116 | 0.3 | 7.6 | 118 | 0.3
2023-10-06 22:30 | 2023-10-06 22:45 | 67.6 | 6.1 | 0 | 118 | 0 | 7.4 | 115 | 0
2023-10-06 22:45 | 2023-10-06 23:00 | 69.8 | 39.1 | 0 | 180 | 0.6 | 7.4 | 193 | 0.4
2023-10-06 23:00 | 2023-10-06 23:15 | 67.6 | 14.1 | 0 | 216 | 0.8 | 7.8 | 217 | 0.8
2023-10-06 23:15 | 2023-10-06 23:30 | 68.4 | 14.3 | 0 | 212 | 1.3 | 7.8 | 213 | 1.3
2023-10-06 23:30 | 2023-10-06 23:45 | 68.2 | 16.5 | 0 | 209 | 0.8 | 7.8 | 212 | 0.7
2023-10-06 23:45 | 2023-10-07 | 68.5 | 37.6 | 0 | 183 | 0.2 | 7.6 | 194 | 0.2
2023-10-07 | 2023-10-07 00:15 | 69.6 | 32.1 | 0 | 123 | 0.2 | 7.3 | 121 | 0.2
2023-10-07 00:15 | 2023-10-07 00:30 | 70.5 | 13.8 | 0 | 210 | 0.4 | 7.1 | 212 | 0.4
2023-10-07 00:30 | 2023-10-07 00:45 | 69.9 | 30.4 | 0 | 181 | 0.2 | 7 | 198 | 0.1
2023-10-07 00:45 | 2023-10-07 01:00 | 69.5 | 16.4 | 0 | 208 | 0.7 | 6.8 | 212 | 0.6
2023-10-07 01:00 | 2023-10-07 01:15 | 71 | 14.6 | 0 | 213 | 0.8 | 6.7 | 213 | 0.8
2023-10-07 01:15 | 2023-10-07 01:30 | 72.2 | 41.4 | 0 | 241 | 0.2 | 6.5 | 237 | 0.1
2023-10-07 01:30 | 2023-10-07 01:45 | 73.8 | 9.4 | 0 | 115 | 0 | 6.1 | 115 | 0
2023-10-07 01:45 | 2023-10-07 02:00 | 76 | 7.9 | 0 | 116 | 0.1 | 5.6 | 118 | 0.1
2023-10-07 02:00 | 2023-10-07 02:15 | 74.9 | 20.2 | 0 | 192 | 0.2 | 6 | 199 | 0.1
2023-10-07 02:15 | 2023-10-07 02:30 | 73.8 | 29.3 | 0 | 194 | 0.4 | 6.2 | 207 | 0.3
2023-10-07 02:30 | 2023-10-07 02:45 | 75.1 | 5.8 | 0 | 81 | 0.1 | 5.6 | 81 | 0.1
2023-10-07 02:45 | 2023-10-07 03:00 | 77.6 | 5.9 | 0 | 118 | 0.1 | 5.2 | 117 | 0.1
2023-10-07 03:00 | 2023-10-07 03:15 | 79.2 | 4.1 | 0 | 90 | 0 | 4.8 | 91 | 0
2023-10-07 03:15 | 2023-10-07 03:30 | 79.2 | 14.5 | 0 | 233 | 0.4 | 5 | 228 | 0.4
2023-10-07 03:30 | 2023-10-07 03:45 | 74.6 | 9.5 | 0 | 221 | 0.4 | 5.7 | 222 | 0.4
2023-10-07 03:45 | 2023-10-07 04:00 | 74.9 | 13.9 | 0 | 205 | 0.3 | 5.5 | 210 | 0.3
2023-10-07 04:00 | 2023-10-07 04:15 | 75.4 | 20 | 0 | 201 | 0.2 | 5.4 | 205 | 0.1
2023-10-07 04:15 | 2023-10-07 04:30 | 77.3 | 5.8 | 0 | 98 | 0.1 | 5 | 98 | 0.1
2023-10-07 04:30 | 2023-10-07 04:45 | 78.9 | 10.3 | 0 | 112 | 0.1 | 4.6 | 107 | 0.1
2023-10-07 04:45 | 2023-10-07 05:00 | 78.7 | 16.3 | 0 | 121 | 0.2 | 5 | 118 | 0.1
2023-10-07 05:00 | 2023-10-07 05:15 | 77.7 | 43.6 | 0 | 133 | 0.3 | 5.1 | 141 | 0.2
2023-10-07 05:15 | 2023-10-07 05:30 | 78.1 | 27.3 | 0 | 207 | 0.3 | 4.9 | 208 | 0.2
2023-10-07 05:30 | 2023-10-07 05:45 | 78.2 | 23.5 | 0 | 118 | 0.1 | 4.7 | 122 | 0.1
2023-10-07 05:45 | 2023-10-07 06:00 | 78.5 | 10.7 | 2 | 201 | 0.1 | 4.6 | 203 | 0.1
2023-10-07 06:00 | 2023-10-07 06:15 | 77.7 | 21.9 | 6 | 200 | 0.2 | 4.7 | 207 | 0.2
2023-10-07 06:15 | 2023-10-07 06:30 | 75.5 | 27 | 13 | 200 | 0.5 | 5 | 209 | 0.5
2023-10-07 06:30 | 2023-10-07 06:45 | 73.1 | 18.3 | 19 | 215 | 0.5 | 5.3 | 217 | 0.5
2023-10-07 06:45 | 2023-10-07 07:00 | 70.7 | 15 | 42 | 215 | 1 | 5.6 | 215 | 0.9
2023-10-07 07:00 | 2023-10-07 07:15 | 66.9 | 13.9 | 159 | 217 | 1.3 | 6.3 | 218 | 1.2
2023-10-07 07:15 | 2023-10-07 07:30 | 62.4 | 18.6 | 202 | 214 | 1.1 | 7.1 | 214 | 1
2023-10-07 07:30 | 2023-10-07 07:45 | 59.9 | 15.3 | 248 | 218 | 1.6 | 7.7 | 219 | 1.6
2023-10-07 07:45 | 2023-10-07 08:00 | 57.7 | 20 | 293 | 210 | 1 | 8.5 | 211 | 0.9
2023-10-07 08:00 | 2023-10-07 08:15 | 55.2 | 17.1 | 340 | 216 | 1.4 | 9.3 | 217 | 1.3
2023-10-07 08:15 | 2023-10-07 08:30 | 52.7 | 14.6 | 384 | 222 | 1.7 | 10.2 | 224 | 1.7
2023-10-07 08:30 | 2023-10-07 08:45 | 49.9 | 18.4 | 427 | 216 | 1.3 | 11.2 | 219 | 1.3
2023-10-07 08:45 | 2023-10-07 09:00 | 46.7 | 15.6 | 468 | 224 | 1.5 | 12 | 225 | 1.4
2023-10-07 09:00 | 2023-10-07 09:15 | 43.9 | 18 | 507 | 214 | 1.3 | 13 | 216 | 1.2
2023-10-07 09:15 | 2023-10-07 09:30 | 41 | 17.6 | 543 | 221 | 1.2 | 14 | 222 | 1.1
2023-10-07 09:30 | 2023-10-07 09:45 | 39 | 27.5 | 577 | 212 | 1 | 14.9 | 216 | 0.9
2023-10-07 09:45 | 2023-10-07 10:00 | 36.3 | 19.3 | 608 | 223 | 0.8 | 15.7 | 222 | 0.7
2023-10-07 10:00 | 2023-10-07 10:15 | 32.3 | 44.8 | 635 | 171 | 0.6 | 17 | 172 | 0.3
2023-10-07 10:15 | 2023-10-07 10:30 | 29 | 42.3 | 659 | 147 | 0.5 | 17.8 | 151 | 0.4
2023-10-07 10:30 | 2023-10-07 10:45 | 25.3 | 43.9 | 679 | 335 | 0.7 | 17.7 | 333 | 0.5
2023-10-07 10:45 | 2023-10-07 11:00 | 25 | 41.5 | 696 | 282 | 1 | 17.8 | 287 | 0.7
2023-10-07 11:00 | 2023-10-07 11:15 | 24.8 | 66.7 | 708 | 314 | 0.8 | 18.1 | 314 | 0.3
2023-10-07 11:15 | 2023-10-07 11:30 | 23.3 | 22.2 | 716 | 321 | 1 | 18.9 | 322 | 0.9
2023-10-07 11:30 | 2023-10-07 11:45 | 22.3 | 36.3 | 721 | 9 | 1.4 | 19.2 | 4 | 1.1
2023-10-07 11:45 | 2023-10-07 12:00 | 21.3 | 52.8 | 724 | 340 | 1 | 19.5 | 340 | 0.5
2023-10-07 12:00 | 2023-10-07 12:15 | 20.8 | 36.5 | 719 | 12 | 1.5 | 19.7 | 5 | 1.2
2023-10-07 12:15 | 2023-10-07 12:30 | 20.3 | 34.7 | 716 | 11 | 1.7 | 20 | 3 | 1.3
2023-10-07 12:30 | 2023-10-07 12:45 | 20 | 28.7 | 705 | 2 | 1.3 | 20.1 | 2 | 1.2
2023-10-07 12:45 | 2023-10-07 13:00 | 20.2 | 28.8 | 692 | 334 | 1.4 | 20.1 | 337 | 1.2
2023-10-07 13:00 | 2023-10-07 13:15 | 19.1 | 33 | 675 | 15 | 1.4 | 20.5 | 11 | 1.1
2023-10-07 13:15 | 2023-10-07 13:30 | 19 | 48.5 | 313 | 2 | 1.2 | 20.9 | 3 | 0.7
2023-10-07 13:30 | 2023-10-07 13:45 | 18.7 | 29.3 | 627 | 344 | 1.1 | 21 | 348 | 1
2023-10-07 13:45 | 2023-10-07 14:00 | 18.4 | 42.2 | 600 | 20 | 1.1 | 21.6 | 20 | 0.8
2023-10-07 14:00 | 2023-10-07 14:15 | 18.5 | 24.9 | 569 | 346 | 1.8 | 21.2 | 347 | 1.7
2023-10-07 14:15 | 2023-10-07 14:30 | 18 | 29.6 | 536 | 351 | 1.4 | 21.4 | 349 | 1.2
2023-10-07 14:30 | 2023-10-07 14:45 | 18.5 | 24.8 | 499 | 339 | 1.5 | 21.3 | 341 | 1.3
2023-10-07 14:45 | 2023-10-07 15:00 | 18.3 | 45.1 | 459 | 16 | 1.2 | 21.7 | 15 | 0.8
2023-10-07 15:00 | 2023-10-07 15:15 | 17.8 | 42.1 | 417 | 32 | 1 | 21.9 | 21 | 0.8
2023-10-07 15:15 | 2023-10-07 15:30 | 18.5 | 28.5 | 374 | 6 | 1.2 | 21.6 | 359 | 1.1
2023-10-07 15:30 | 2023-10-07 15:45 | 17.6 | 38.2 | 328 | 45 | 0.7 | 22.2 | 60 | 0.5
2023-10-07 15:45 | 2023-10-07 16:00 | 17.3 | 31.2 | 281 | 88 | 0.8 | 22 | 84 | 0.7
2023-10-07 16:00 | 2023-10-07 16:15 | 17 | 40.1 | 114 | 348 | 0.6 | 22 | 346 | 0.4
2023-10-07 16:15 | 2023-10-07 16:30 | 17.2 | 20.2 | 97 | 8 | 0.5 | 22.2 | 2 | 0.4
2023-10-07 16:30 | 2023-10-07 16:45 | 17.9 | 22.5 | 107 | 2 | 0.4 | 21.7 | 352 | 0.4
2023-10-07 16:45 | 2023-10-07 17:00 | 19.7 | 25 | 28 | 343 | 0.7 | 20.9 | 347 | 0.7
2023-10-07 17:00 | 2023-10-07 17:15 | 21 | 17.8 | 17 | 349 | 0.5 | 20.4 | 351 | 0.4
2023-10-07 17:15 | 2023-10-07 17:30 | 22.4 | 14.1 | 11 | 23 | 0.2 | 19.9 | 21 | 0.2
2023-10-07 17:30 | 2023-10-07 17:45 | 24.8 | 0 | 3 | 66 | 0 | 19 | 66 | 0
2023-10-07 17:45 | 2023-10-07 18:00 | 27.7 | 0 | 0 | 0 | 0 | 17.9 | 0 | 0
2023-10-07 18:00 | 2023-10-07 18:15 | 29.4 | 5.4 | 0 | 85 | 0.1 | 17.1 | 87 | 0.1
2023-10-07 18:15 | 2023-10-07 18:30 | 32 | 10.2 | 0 | 84 | 0.2 | 16.5 | 83 | 0.2
2023-10-07 18:30 | 2023-10-07 18:45 | 35 | 10.4 | 0 | 81 | 0.3 | 15.7 | 80 | 0.3
2023-10-07 18:45 | 2023-10-07 19:00 | 35.9 | 11.6 | 0 | 80 | 0.3 | 15.2 | 81 | 0.3
2023-10-07 19:00 | 2023-10-07 19:15 | 36.6 | 23.6 | 0 | 60 | 0.1 | 14.8 | 62 | 0.1
2023-10-07 19:15 | 2023-10-07 19:30 | 36.5 | 40.4 | 0 | 174 | 0.3 | 14.5 | 190 | 0.2
2023-10-07 19:30 | 2023-10-07 19:45 | 33.2 | 51.6 | 0 | 153 | 0.5 | 15 | 145 | 0.3
2023-10-07 19:45 | 2023-10-07 20:00 | 35.3 | 3 | 0 | 118 | 0 | 14.3 | 117 | 0
2023-10-07 20:00 | 2023-10-07 20:15 | 37.4 | 8.1 | 0 | 80 | 0.1 | 13.7 | 84 | 0.1
2023-10-07 20:15 | 2023-10-07 20:30 | 39.1 | 30.4 | 0 | 171 | 0.4 | 13.5 | 183 | 0.3
2023-10-07 20:30 | 2023-10-07 20:45 | 37.8 | 19.2 | 0 | 232 | 0.6 | 14.6 | 230 | 0.6
2023-10-07 20:45 | 2023-10-07 21:00 | 39.4 | 18.9 | 0 | 224 | 0.6 | 14.6 | 225 | 0.6
2023-10-07 21:00 | 2023-10-07 21:15 | 40 | 13.4 | 0 | 212 | 0.7 | 14.2 | 214 | 0.7
2023-10-07 21:15 | 2023-10-07 21:30 | 42.4 | 11.9 | 0 | 211 | 0.2 | 13.6 | 210 | 0.2
2023-10-07 21:30 | 2023-10-07 21:45 | 44.3 | 24.5 | 0 | 147 | 0.1 | 13.2 | 143 | 0.1
2023-10-07 21:45 | 2023-10-07 22:00 | 45.6 | 12.3 | 0 | 118 | 0.2 | 12.8 | 119 | 0.2
2023-10-07 22:00 | 2023-10-07 22:15 | 46.3 | 14.7 | 0 | 113 | 0.4 | 12.5 | 114 | 0.4
2023-10-07 22:15 | 2023-10-07 22:30 | 47.7 | 14.9 | 0 | 116 | 0.2 | 12.3 | 115 | 0.2
2023-10-07 22:30 | 2023-10-07 22:45 | 48.3 | 44.6 | 0 | 112 | 0.3 | 12 | 123 | 0.2
2023-10-07 22:45 | 2023-10-07 23:00 | 49.1 | 19.4 | 0 | 216 | 0.6 | 11.7 | 216 | 0.6
2023-10-07 23:00 | 2023-10-07 23:15 | 48.5 | 42.1 | 0 | 155 | 0.3 | 11.6 | 167 | 0.2
2023-10-07 23:15 | 2023-10-07 23:30 | 48.1 | 26.7 | 0 | 98 | 0.4 | 11.5 | 99 | 0.3
2023-10-07 23:30 | 2023-10-07 23:45 | 50 | 42.2 | 0 | 219 | 0.4 | 11.1 | 218 | 0.3
2023-10-07 23:45 | 2023-10-08 | 50.5 | 51.4 | 0 | 115 | 0.3 | 10.8 | 123 | 0.1
2023-10-08 | 2023-10-08 00:15 | 50.2 | 47.5 | 0 | 161 | 0.3 | 10.7 | 156 | 0.1
2023-10-08 00:15 | 2023-10-08 00:30 | 50.5 | 41.7 | 0 | 149 | 0.2 | 10.5 | 150 | 0.1
2023-10-08 00:30 | 2023-10-08 00:45 | 50.7 | 12.2 | 0 | 115 | 0.2 | 10.3 | 116 | 0.2
2023-10-08 00:45 | 2023-10-08 01:00 | 52 | 21.2 | 0 | 105 | 0.1 | 10.1 | 103 | 0.1
2023-10-08 01:00 | 2023-10-08 01:15 | 51.9 | 36.9 | 0 | 184 | 0.5 | 10 | 201 | 0.4
2023-10-08 01:15 | 2023-10-08 01:30 | 51 | 11.6 | 0 | 212 | 0.7 | 10.1 | 214 | 0.7
2023-10-08 01:30 | 2023-10-08 01:45 | 49.8 | 12.3 | 0 | 212 | 1.3 | 10.3 | 212 | 1.3
2023-10-08 01:45 | 2023-10-08 02:00 | 50.6 | 15.4 | 0 | 208 | 1.2 | 10.1 | 209 | 1.1
2023-10-08 02:00 | 2023-10-08 02:15 | 51 | 15.1 | 0 | 212 | 0.8 | 9.9 | 213 | 0.8
2023-10-08 02:15 | 2023-10-08 02:30 | 50.7 | 34.4 | 0 | 178 | 0.4 | 9.9 | 195 | 0.3
2023-10-08 02:30 | 2023-10-08 02:45 | 51.6 | 33 | 0 | 184 | 0.3 | 9.6 | 198 | 0.2
2023-10-08 02:45 | 2023-10-08 03:00 | 52.6 | 32 | 0 | 189 | 0.4 | 9.4 | 198 | 0.3
2023-10-08 03:00 | 2023-10-08 03:15 | 52.7 | 38.4 | 0 | 190 | 0.6 | 9.4 | 206 | 0.4
2023-10-08 03:15 | 2023-10-08 03:30 | 52.7 | 26.7 | 0 | 188 | 0.4 | 9.3 | 201 | 0.3
2023-10-08 03:30 | 2023-10-08 03:45 | 52.1 | 38.4 | 0 | 180 | 0.5 | 9.4 | 198 | 0.4
2023-10-08 03:45 | 2023-10-08 04:00 | 52.9 | 41.9 | 0 | 167 | 0.2 | 9.3 | 171 | 0.1
2023-10-08 04:00 | 2023-10-08 04:15 | 54.5 | 4.9 | 0 | 100 | 0 | 8.9 | 99 | 0
2023-10-08 04:15 | 2023-10-08 04:30 | 57.6 | 11.4 | 0 | 93 | 0.2 | 8.2 | 99 | 0.2
2023-10-08 04:30 | 2023-10-08 04:45 | 60.9 | 16.8 | 0 | 113 | 0.1 | 7.5 | 107 | 0
2023-10-08 04:45 | 2023-10-08 05:00 | 63.6 | 13.7 | 0 | 94 | 0.4 | 7 | 96 | 0.4
2023-10-08 05:00 | 2023-10-08 05:15 | 65.9 | 6.1 | 0 | 85 | 0.1 | 6.6 | 84 | 0.1
2023-10-08 05:15 | 2023-10-08 05:30 | 67.8 | 28.1 | 0 | 69 | 0.2 | 6.4 | 94 | 0.1
2023-10-08 05:30 | 2023-10-08 05:45 | 64.3 | 33.1 | 0 | 99 | 0.3 | 7.1 | 108 | 0.2
2023-10-08 05:45 | 2023-10-08 06:00 | 67.4 | 2.2 | 2 | 61 | 0 | 6.4 | 62 | 0
2023-10-08 06:00 | 2023-10-08 06:15 | 62.8 | 15.9 | 6 | 217 | 0.5 | 7.5 | 219 | 0.5
2023-10-08 06:15 | 2023-10-08 06:30 | 61.6 | 11.4 | 13 | 206 | 0.3 | 7.6 | 210 | 0.3
2023-10-08 06:30 | 2023-10-08 06:45 | 61.1 | 40 | 20 | 163 | 0.2 | 7.8 | 169 | 0.1
2023-10-08 06:45 | 2023-10-08 07:00 | 58.8 | 20.6 | 42 | 205 | 0.4 | 8.4 | 209 | 0.4
2023-10-08 07:00 | 2023-10-08 07:15 | 52.6 | 15.7 | 156 | 214 | 0.9 | 9.5 | 216 | 0.8
2023-10-08 07:15 | 2023-10-08 07:30 | 52.3 | 13.1 | 200 | 218 | 1.4 | 9.9 | 220 | 1.4
2023-10-08 07:30 | 2023-10-08 07:45 | 48.8 | 13.5 | 245 | 222 | 0.9 | 10.8 | 224 | 0.9
2023-10-08 07:45 | 2023-10-08 08:00 | 43.2 | 15.5 | 291 | 207 | 0.9 | 12 | 208 | 0.9
2023-10-08 08:00 | 2023-10-08 08:15 | 39.4 | 17.8 | 337 | 215 | 1.2 | 13 | 217 | 1.2
2023-10-08 08:15 | 2023-10-08 08:30 | 36.9 | 15 | 382 | 217 | 1.3 | 13.9 | 217 | 1.3
2023-10-08 08:30 | 2023-10-08 08:45 | 35.9 | 17.4 | 425 | 223 | 1.4 | 14.6 | 226 | 1.3
2023-10-08 08:45 | 2023-10-08 09:00 | 33.2 | 21 | 467 | 207 | 0.9 | 15.6 | 208 | 0.9
2023-10-08 09:00 | 2023-10-08 09:15 | 31.5 | 17.7 | 505 | 222 | 1.5 | 16.2 | 224 | 1.4
2023-10-08 09:15 | 2023-10-08 09:30 | 30.1 | 21 | 542 | 219 | 1.3 | 16.9 | 225 | 1.2
2023-10-08 09:30 | 2023-10-08 09:45 | 28.6 | 21.8 | 576 | 229 | 1 | 17.7 | 229 | 1
2023-10-08 09:45 | 2023-10-08 10:00 | 26.9 | 50.3 | 607 | 177 | 0.9 | 18.9 | 193 | 0.5
2023-10-08 10:00 | 2023-10-08 10:15 | 25.4 | 28.6 | 634 | 218 | 0.8 | 19.6 | 225 | 0.7
2023-10-08 10:15 | 2023-10-08 10:30 | 24.4 | 33 | 659 | 224 | 0.6 | 20.7 | 226 | 0.5
2023-10-08 10:30 | 2023-10-08 10:45 | 21.9 | 28.9 | 680 | 207 | 0.7 | 21.2 | 209 | 0.6
2023-10-08 10:45 | 2023-10-08 11:00 | 20.3 | 67.4 | 696 | 45 | 0.8 | 21.6 | 44 | 0.2
2023-10-08 11:00 | 2023-10-08 11:15 | 19.4 | 53.1 | 709 | 123 | 0.8 | 22.5 | 121 | 0.4
2023-10-08 11:15 | 2023-10-08 11:30 | 19.5 | 54.4 | 718 | 73 | 0.8 | 22.6 | 98 | 0.4
2023-10-08 11:30 | 2023-10-08 11:45 | 17.3 | 73 | 724 | 102 | 0.9 | 23.4 | 124 | 0.1
2023-10-08 11:45 | 2023-10-08 12:00 | 17.2 | 44.7 | 723 | 3 | 0.8 | 23.5 | 358 | 0.5
2023-10-08 12:00 | 2023-10-08 12:15 | 15.8 | 44.6 | 724 | 39 | 1 | 24 | 41 | 0.6
2023-10-08 12:15 | 2023-10-08 12:30 | 14.7 | 56.2 | 716 | 71 | 1.2 | 24.1 | 63 | 0.6
2023-10-08 12:30 | 2023-10-08 12:45 | 13.9 | 40.3 | 707 | 46 | 1.1 | 24.2 | 54 | 0.8
2023-10-08 12:45 | 2023-10-08 13:00 | 13.2 | 33.9 | 693 | 2 | 1.5 | 24.1 | 358 | 1.2
2023-10-08 13:00 | 2023-10-08 13:15 | 13.1 | 33.5 | 675 | 19 | 1.4 | 24.4 | 13 | 1.2
2023-10-08 13:15 | 2023-10-08 13:30 | 13.3 | 36.8 | 313 | 34 | 1.2 | 24.4 | 39 | 1
2023-10-08 13:30 | 2023-10-08 13:45 | 13.7 | 40.8 | 627 | 43 | 1 | 24.3 | 26 | 0.7
2023-10-08 13:45 | 2023-10-08 14:00 | 13.9 | 26.4 | 598 | 16 | 1.4 | 24.3 | 12 | 1.2
2023-10-08 14:00 | 2023-10-08 14:15 | 13.5 | 52.3 | 568 | 59 | 1.3 | 24.5 | 45 | 0.8
2023-10-08 14:15 | 2023-10-08 14:30 | 14 | 32.7 | 532 | 12 | 1.5 | 24.4 | 8 | 1.3
2023-10-08 14:30 | 2023-10-08 14:45 | 14.2 | 39.1 | 495 | 30 | 1.1 | 24.7 | 40 | 0.8
2023-10-08 14:45 | 2023-10-08 15:00 | 13.7 | 53 | 456 | 63 | 1 | 24.9 | 51 | 0.6
2023-10-08 15:00 | 2023-10-08 15:15 | 13.8 | 44.7 | 413 | 55 | 0.6 | 25.1 | 66 | 0.4
2023-10-08 15:15 | 2023-10-08 15:30 | 13.8 | 64.1 | 369 | 298 | 0.7 | 25.1 | 306 | 0.2
2023-10-08 15:30 | 2023-10-08 15:45 | 13.7 | 38.3 | 325 | 36 | 0.8 | 25.1 | 30 | 0.6
2023-10-08 15:45 | 2023-10-08 16:00 | 13.5 | 59.5 | 279 | 69 | 0.9 | 24.9 | 55 | 0.4
2023-10-08 16:00 | 2023-10-08 16:15 | 13.3 | 36 | 104 | 30 | 0.8 | 24.8 | 29 | 0.7
2023-10-08 16:15 | 2023-10-08 16:30 | 13.7 | 43.8 | 112 | 21 | 0.8 | 24.7 | 27 | 0.5
2023-10-08 16:30 | 2023-10-08 16:45 | 14.2 | 32.3 | 110 | 10 | 0.8 | 24.2 | 8 | 0.7
2023-10-08 16:45 | 2023-10-08 17:00 | 14.9 | 29.6 | 29 | 22 | 0.5 | 23.7 | 24 | 0.4
2023-10-08 17:00 | 2023-10-08 17:15 | 15.6 | 15.7 | 14 | 69 | 0.4 | 23.3 | 66 | 0.4
2023-10-08 17:15 | 2023-10-08 17:30 | 18.1 | 10.6 | 9 | 84 | 0.2 | 22.5 | 81 | 0.2
2023-10-08 17:30 | 2023-10-08 17:45 | 21 | 7.5 | 2 | 87 | 0.1 | 21.1 | 86 | 0.1
2023-10-08 17:45 | 2023-10-08 18:00 | 24.1 | 7 | 0 | 91 | 0 | 19.8 | 91 | 0
2023-10-08 18:00 | 2023-10-08 18:15 | 25.7 | 1.7 | 0 | 101 | 0 | 19 | 102 | 0
2023-10-08 18:15 | 2023-10-08 18:30 | 27.7 | 8.2 | 0 | 70 | 0.2 | 18.2 | 71 | 0.2
2023-10-08 18:30 | 2023-10-08 18:45 | 25.6 | 17.8 | 0 | 72 | 0.6 | 18.4 | 71 | 0.6
2023-10-08 18:45 | 2023-10-08 19:00 | 24.3 | 18.5 | 0 | 78 | 0.2 | 18.5 | 79 | 0.2
2023-10-08 19:00 | 2023-10-08 19:15 | 25.8 | 6 | 0 | 55 | 0 | 17.8 | 60 | 0
2023-10-08 19:15 | 2023-10-08 19:30 | 26.7 | 4.6 | 0 | 102 | 0 | 17.2 | 102 | 0
2023-10-08 19:30 | 2023-10-08 19:45 | 27.6 | 2.7 | 0 | 344 | 0 | 16.8 | 344 | 0
2023-10-08 19:45 | 2023-10-08 20:00 | 27.5 | 18.9 | 0 | 260 | 0.2 | 16.6 | 249 | 0.1
2023-10-08 20:00 | 2023-10-08 20:15 | 28.6 | 18.4 | 0 | 183 | 0.2 | 16.9 | 203 | 0.1
2023-10-08 20:15 | 2023-10-08 20:30 | 30 | 7.9 | 0 | 127 | 0 | 16.3 | 130 | 0
2023-10-08 20:30 | 2023-10-08 20:45 | 33.2 | 15.6 | 0 | 114 | 0.1 | 15.6 | 108 | 0.1
2023-10-08 20:45 | 2023-10-08 21:00 | 34.6 | 23.3 | 0 | 206 | 0.7 | 15.9 | 211 | 0.6
2023-10-08 21:00 | 2023-10-08 21:15 | 35.4 | 14.8 | 0 | 212 | 0.7 | 15.6 | 214 | 0.6
2023-10-08 21:15 | 2023-10-08 21:30 | 35.8 | 41 | 0 | 181 | 0.3 | 15.2 | 185 | 0.2
2023-10-08 21:30 | 2023-10-08 21:45 | 36.8 | 19.4 | 0 | 94 | 0.3 | 14.7 | 98 | 0.3
2023-10-08 21:45 | 2023-10-08 22:00 | 39.7 | 17.1 | 0 | 119 | 0.5 | 13.8 | 121 | 0.5
2023-10-08 22:00 | 2023-10-08 22:15 | 41.7 | 23.7 | 0 | 101 | 0 | 13.2 | 96 | 0
2023-10-08 22:15 | 2023-10-08 22:30 | 42.3 | 20 | 0 | 210 | 0.2 | 13.1 | 212 | 0.2
2023-10-08 22:30 | 2023-10-08 22:45 | 43 | 43.8 | 0 | 188 | 0.4 | 13.1 | 194 | 0.2
2023-10-08 22:45 | 2023-10-08 23:00 | 43.8 | 41.5 | 0 | 184 | 0.3 | 12.8 | 199 | 0.2
2023-10-08 23:00 | 2023-10-08 23:15 | 45 | 33.3 | 0 | 223 | 0.3 | 12.4 | 218 | 0.2
2023-10-08 23:15 | 2023-10-08 23:30 | 47.8 | 24.2 | 0 | 20 | 0 | 11.7 | 27 | 0
2023-10-08 23:30 | 2023-10-08 23:45 | 49.1 | 11.5 | 0 | 9 | 0.1 | 11.4 | 6 | 0.1
2023-10-08 23:45 | 2023-10-09 | 47 | 17.6 | 0 | 59 | 0.1 | 11.6 | 64 | 0.1
2023-10-09 | 2023-10-09 00:15 | 48.6 | 0 | 0 | 0 | 0 | 11.1 | 0 | 0
2023-10-09 00:15 | 2023-10-09 00:30 | 51.9 | 11.6 | 0 | 97 | 0.3 | 10.6 | 96 | 0.3
2023-10-09 00:30 | 2023-10-09 00:45 | 52.8 | 9.9 | 0 | 127 | 0.2 | 10.4 | 125 | 0.2
2023-10-09 00:45 | 2023-10-09 01:00 | 54 | 30.6 | 0 | 104 | 0.2 | 10.1 | 103 | 0.1
2023-10-09 01:00 | 2023-10-09 01:15 | 57.7 | 4.5 | 0 | 86 | 0.2 | 9.3 | 86 | 0.2
2023-10-09 01:15 | 2023-10-09 01:30 | 58.6 | 13.4 | 0 | 92 | 0.4 | 9.1 | 93 | 0.4
2023-10-09 01:30 | 2023-10-09 01:45 | 57.4 | 12.3 | 0 | 113 | 0.3 | 9.4 | 111 | 0.3
2023-10-09 01:45 | 2023-10-09 02:00 | 54.9 | 41.9 | 0 | 189 | 0.3 | 9.7 | 187 | 0.2
2023-10-09 02:00 | 2023-10-09 02:15 | 54.5 | 32 | 0 | 163 | 0.3 | 9.7 | 163 | 0.2
2023-10-09 02:15 | 2023-10-09 02:30 | 54.4 | 25.9 | 0 | 196 | 0.4 | 9.6 | 205 | 0.3
2023-10-09 02:30 | 2023-10-09 02:45 | 54.9 | 14.7 | 0 | 131 | 0.1 | 9.4 | 133 | 0.1
2023-10-09 02:45 | 2023-10-09 03:00 | 54.9 | 14.6 | 0 | 181 | 0.1 | 9.2 | 184 | 0.1
2023-10-09 03:00 | 2023-10-09 03:15 | 55.6 | 8.3 | 0 | 135 | 0 | 8.9 | 132 | 0
2023-10-09 03:15 | 2023-10-09 03:30 | 57.2 | 6 | 0 | 69 | 0 | 8.3 | 77 | 0
2023-10-09 03:30 | 2023-10-09 03:45 | 56 | 21.2 | 0 | 202 | 0.2 | 8.4 | 209 | 0.1
2023-10-09 03:45 | 2023-10-09 04:00 | 54.2 | 9.2 | 0 | 209 | 0.3 | 8.7 | 209 | 0.3
2023-10-09 04:00 | 2023-10-09 04:15 | 52.2 | 15.4 | 0 | 210 | 0.7 | 9 | 216 | 0.7
2023-10-09 04:15 | 2023-10-09 04:30 | 52.8 | 25.1 | 0 | 142 | 0.1 | 8.7 | 145 | 0.1
2023-10-09 04:30 | 2023-10-09 04:45 | 53.5 | 15.3 | 0 | 123 | 0.1 | 8.4 | 122 | 0.1
2023-10-09 04:45 | 2023-10-09 05:00 | 53.6 | 16 | 0 | 200 | 0.3 | 8.2 | 206 | 0.3
2023-10-09 05:00 | 2023-10-09 05:15 | 51.4 | 14.7 | 0 | 210 | 1.1 | 8.6 | 211 | 1.1
2023-10-09 05:15 | 2023-10-09 05:30 | 50.4 | 16.2 | 0 | 212 | 0.8 | 8.7 | 214 | 0.7
2023-10-09 05:30 | 2023-10-09 05:45 | 49.4 | 14.5 | 0 | 214 | 1.1 | 8.8 | 215 | 1.1
2023-10-09 05:45 | 2023-10-09 06:00 | 49 | 11.7 | 1 | 218 | 1.2 | 8.8 | 219 | 1.1
2023-10-09 06:00 | 2023-10-09 06:15 | 48.8 | 17 | 5 | 214 | 1.3 | 8.8 | 215 | 1.2
2023-10-09 06:15 | 2023-10-09 06:30 | 49.2 | 19.9 | 12 | 215 | 1.1 | 8.8 | 216 | 1
2023-10-09 06:30 | 2023-10-09 06:45 | 48.2 | 15.1 | 19 | 215 | 1.2 | 8.9 | 215 | 1.1
2023-10-09 06:45 | 2023-10-09 07:00 | 46.2 | 14.3 | 49 | 215 | 1.1 | 9.5 | 217 | 1.1
2023-10-09 07:00 | 2023-10-09 07:15 | 42.4 | 16.5 | 149 | 217 | 0.9 | 10.3 | 217 | 0.9
2023-10-09 07:15 | 2023-10-09 07:30 | 40.7 | 19.4 | 194 | 213 | 1.2 | 10.8 | 216 | 1.2
2023-10-09 07:30 | 2023-10-09 07:45 | 38.7 | 23.2 | 238 | 208 | 0.8 | 11.6 | 210 | 0.8
2023-10-09 07:45 | 2023-10-09 08:00 | 36.9 | 16.5 | 283 | 217 | 0.9 | 12.3 | 218 | 0.9
2023-10-09 08:00 | 2023-10-09 08:15 | 35.1 | 27.2 | 328 | 211 | 0.8 | 13.1 | 213 | 0.7
2023-10-09 08:15 | 2023-10-09 08:30 | 33.1 | 32.7 | 372 | 203 | 0.8 | 14.2 | 205 | 0.6
2023-10-09 08:30 | 2023-10-09 08:45 | 31 | 43.5 | 415 | 192 | 0.7 | 15.3 | 185 | 0.5
2023-10-09 08:45 | 2023-10-09 09:00 | 30.4 | 40.2 | 456 | 202 | 0.8 | 15.9 | 206 | 0.6
2023-10-09 09:00 | 2023-10-09 09:15 | 27.7 | 46.6 | 495 | 173 | 0.5 | 16.9 | 179 | 0.3
2023-10-09 09:15 | 2023-10-09 09:30 | 27 | 20.7 | 532 | 216 | 0.8 | 17.4 | 219 | 0.8
2023-10-09 09:30 | 2023-10-09 09:45 | 26.4 | 24.7 | 566 | 231 | 0.8 | 18.1 | 232 | 0.7
2023-10-09 09:45 | 2023-10-09 10:00 | 25.2 | 55.7 | 596 | 193 | 0.5 | 19.3 | 209 | 0.2
2023-10-09 10:00 | 2023-10-09 10:15 | 23.5 | 32.8 | 623 | 212 | 0.3 | 20.6 | 210 | 0.3
2023-10-09 10:15 | 2023-10-09 10:30 | 21.6 | 49.2 | 648 | 163 | 0.7 | 21.4 | 151 | 0.4
2023-10-09 10:30 | 2023-10-09 10:45 | 22.1 | 42.3 | 667 | 202 | 0.9 | 21.8 | 212 | 0.6
2023-10-09 10:45 | 2023-10-09 11:00 | 20.5 | 47.1 | 683 | 189 | 0.7 | 22.8 | 195 | 0.4
2023-10-09 11:00 | 2023-10-09 11:15 | 17.6 | 50 | 695 | 129 | 1.1 | 23.5 | 125 | 0.7
2023-10-09 11:15 | 2023-10-09 11:30 | 15.8 | 34.3 | 705 | 120 | 0.9 | 24.1 | 121 | 0.7
2023-10-09 11:30 | 2023-10-09 11:45 | 15.3 | 43.4 | 711 | 133 | 1.2 | 24.3 | 130 | 0.9
2023-10-09 11:45 | 2023-10-09 12:00 | 14.5 | 30.6 | 711 | 102 | 0.9 | 24.7 | 105 | 0.8
2023-10-09 12:00 | 2023-10-09 12:15 | 14.1 | 49.7 | 709 | 206 | 1.2 | 24.8 | 199 | 0.7
2023-10-09 12:15 | 2023-10-09 12:30 | 13.2 | 49.7 | 702 | 114 | 1.1 | 25.2 | 116 | 0.7
2023-10-09 12:30 | 2023-10-09 12:45 | 12.2 | 29.6 | 692 | 95 | 1.6 | 25.3 | 97 | 1.4
2023-10-09 12:45 | 2023-10-09 13:00 | 11.4 | 36 | 679 | 78 | 0.7 | 26 | 74 | 0.6
2023-10-09 13:00 | 2023-10-09 13:15 | 11.8 | 35 | 660 | 81 | 1.4 | 25.8 | 84 | 1.1
2023-10-09 13:15 | 2023-10-09 13:30 | 12.1 | 40 | 308 | 84 | 1.4 | 25.8 | 82 | 1.1
2023-10-09 13:30 | 2023-10-09 13:45 | 11.8 | 39.7 | 609 | 110 | 1.3 | 25.9 | 104 | 1
2023-10-09 13:45 | 2023-10-09 14:00 | 11.4 | 49.2 | 588 | 140 | 0.7 | 26.2 | 133 | 0.4
2023-10-09 14:00 | 2023-10-09 14:15 | 10.8 | 39.9 | 565 | 125 | 0.9 | 26.5 | 116 | 0.6
2023-10-09 14:15 | 2023-10-09 14:30 | 11 | 32.5 | 530 | 116 | 1.4 | 26.3 | 113 | 1.2
2023-10-09 14:30 | 2023-10-09 14:45 | 11.1 | 60.9 | 493 | 82 | 1.2 | 26.5 | 83 | 0.5
2023-10-09 14:45 | 2023-10-09 15:00 | 10.8 | 32.6 | 455 | 34 | 0.9 | 26.6 | 39 | 0.7
2023-10-09 15:00 | 2023-10-09 15:15 | 11.2 | 25 | 236 | 50 | 1 | 26.3 | 54 | 0.9
2023-10-09 15:15 | 2023-10-09 15:30 | 10.8 | 41.8 | 302 | 52 | 0.8 | 26 | 61 | 0.6
2023-10-09 15:30 | 2023-10-09 15:45 | 10.8 | 28.7 | 364 | 98 | 1.3 | 26.6 | 95 | 1.1
2023-10-09 15:45 | 2023-10-09 16:00 | 10.9 | 25.9 | 235 | 109 | 1.2 | 26 | 112 | 1.1
2023-10-09 16:00 | 2023-10-09 16:15 | 11.4 | 27.4 | 91 | 100 | 0.8 | 25.5 | 100 | 0.7
2023-10-09 16:15 | 2023-10-09 16:30 | 11.4 | 27 | 166 | 89 | 1.1 | 25.7 | 85 | 1
2023-10-09 16:30 | 2023-10-09 16:45 | 11.8 | 28.1 | 107 | 87 | 1 | 25.7 | 87 | 0.8
2023-10-09 16:45 | 2023-10-09 17:00 | 12.6 | 20.7 | 48 | 74 | 1.3 | 24.9 | 77 | 1.2
2023-10-09 17:00 | 2023-10-09 17:15 | 13.5 | 25.4 | 28 | 82 | 0.8 | 24.3 | 80 | 0.7
2023-10-09 17:15 | 2023-10-09 17:30 | 13.7 | 23.7 | 9 | 98 | 0.8 | 23.8 | 99 | 0.7
2023-10-09 17:30 | 2023-10-09 17:45 | 15 | 21.7 | 2 | 72 | 0.4 | 22.9 | 72 | 0.4
2023-10-09 17:45 | 2023-10-09 18:00 | 17.3 | 22.4 | 0 | 73 | 0.2 | 21.8 | 69 | 0.1
2023-10-09 18:00 | 2023-10-09 18:15 | 19.7 | 5.2 | 0 | 82 | 0 | 20.7 | 83 | 0
2023-10-09 18:15 | 2023-10-09 18:30 | 17.7 | 21.3 | 0 | 110 | 0.6 | 20.9 | 115 | 0.6
2023-10-09 18:30 | 2023-10-09 18:45 | 15.7 | 21.3 | 0 | 115 | 0.8 | 21.6 | 119 | 0.7
2023-10-09 18:45 | 2023-10-09 19:00 | 15.9 | 22 | 0 | 124 | 0.8 | 21.3 | 124 | 0.7
2023-10-09 19:00 | 2023-10-09 19:15 | 16.8 | 24.9 | 0 | 113 | 0.4 | 20.7 | 115 | 0.3
2023-10-09 19:15 | 2023-10-09 19:30 | 18.1 | 19 | 0 | 112 | 0.4 | 20.2 | 115 | 0.3
2023-10-09 19:30 | 2023-10-09 19:45 | 21 | 0 | 0 | 60 | 0 | 19 | 60 | 0
2023-10-09 19:45 | 2023-10-09 20:00 | 23.3 | 4.8 | 0 | 102 | 0 | 17.8 | 102 | 0
2023-10-09 20:00 | 2023-10-09 20:15 | 23.8 | 16.4 | 0 | 239 | 1 | 18.2 | 237 | 0.9
2023-10-09 20:15 | 2023-10-09 20:30 | 24.7 | 18.4 | 0 | 224 | 1.4 | 18.5 | 225 | 1.3
2023-10-09 20:30 | 2023-10-09 20:45 | 24.9 | 13.1 | 0 | 216 | 1.1 | 18.3 | 217 | 1.1
2023-10-09 20:45 | 2023-10-09 21:00 | 26.1 | 33.9 | 0 | 193 | 0.7 | 17.9 | 202 | 0.6
2023-10-09 21:00 | 2023-10-09 21:15 | 27.4 | 22.8 | 0 | 201 | 0.5 | 17.4 | 208 | 0.4
2023-10-09 21:15 | 2023-10-09 21:30 | 28.5 | 42.8 | 0 | 147 | 0.4 | 17.2 | 147 | 0.3
2023-10-09 21:30 | 2023-10-09 21:45 | 30.5 | 43.8 | 0 | 208 | 0.3 | 16.4 | 211 | 0.2
2023-10-09 21:45 | 2023-10-09 22:00 | 32.4 | 24.7 | 0 | 224 | 1.1 | 16.2 | 223 | 1
2023-10-09 22:00 | 2023-10-09 22:15 | 30.3 | 14.3 | 0 | 221 | 2 | 16.7 | 221 | 1.9
2023-10-09 22:15 | 2023-10-09 22:30 | 33.7 | 18.9 | 0 | 243 | 1.3 | 15.9 | 238 | 1.3
2023-10-09 22:30 | 2023-10-09 22:45 | 34.2 | 17.6 | 0 | 243 | 1.2 | 16 | 241 | 1.1
2023-10-09 22:45 | 2023-10-09 23:00 | 32.5 | 19.3 | 0 | 268 | 0.8 | 15.9 | 263 | 0.7
2023-10-09 23:00 | 2023-10-09 23:15 | 31.2 | 14.5 | 0 | 259 | 0.3 | 15.6 | 257 | 0.3
2023-10-09 23:15 | 2023-10-09 23:30 | 32.5 | 19.5 | 0 | 292 | 0.4 | 15.3 | 287 | 0.4
2023-10-09 23:30 | 2023-10-09 23:45 | 33.1 | 16.9 | 0 | 288 | 0.4 | 14.8 | 289 | 0.4
2023-10-09 23:45 | 2023-10-10 | 32.9 | 14.7 | 0 | 265 | 0.4 | 14.8 | 262 | 0.3
2023-10-10 | 2023-10-10 00:15 | 33 | 14.8 | 0 | 290 | 0.1 | 14.4 | 290 | 0.1
2023-10-10 00:15 | 2023-10-10 00:30 | 33.4 | 49.6 | 0 | 51 | 0.3 | 14.1 | 42 | 0.1
2023-10-10 00:30 | 2023-10-10 00:45 | 37.3 | 17.6 | 0 | 86 | 0.3 | 12.7 | 85 | 0.2
2023-10-10 00:45 | 2023-10-10 01:00 | 39.7 | 44.1 | 0 | 90 | 0.2 | 12.2 | 88 | 0.1
2023-10-10 01:00 | 2023-10-10 01:15 | 38.8 | 18.9 | 0 | 225 | 0.6 | 13 | 224 | 0.6
2023-10-10 01:15 | 2023-10-10 01:30 | 40.1 | 36.9 | 0 | 149 | 0.1 | 12.3 | 151 | 0
2023-10-10 01:30 | 2023-10-10 01:45 | 42.8 | 29.5 | 0 | 140 | 0.1 | 11.6 | 143 | 0
2023-10-10 01:45 | 2023-10-10 02:00 | 42.4 | 24.4 | 0 | 194 | 0.4 | 12 | 209 | 0.3
2023-10-10 02:00 | 2023-10-10 02:15 | 42.5 | 17.1 | 0 | 228 | 0.8 | 12 | 226 | 0.7
2023-10-10 02:15 | 2023-10-10 02:30 | 42 | 12.2 | 0 | 218 | 0.9 | 11.8 | 219 | 0.9
2023-10-10 02:30 | 2023-10-10 02:45 | 44.4 | 7.1 | 0 | 233 | 0.1 | 11.3 | 229 | 0.1
2023-10-10 02:45 | 2023-10-10 03:00 | 47 | 12.5 | 0 | 221 | 0.5 | 10.9 | 224 | 0.4
2023-10-10 03:00 | 2023-10-10 03:15 | 45.9 | 14.4 | 0 | 215 | 0.8 | 11.5 | 217 | 0.8
2023-10-10 03:15 | 2023-10-10 03:30 | 45.3 | 32.8 | 0 | 206 | 0.3 | 11.1 | 212 | 0.2
2023-10-10 03:30 | 2023-10-10 03:45 | 43.4 | 14.1 | 0 | 219 | 0.6 | 11.1 | 219 | 0.6
2023-10-10 03:45 | 2023-10-10 04:00 | 43.5 | 17.9 | 0 | 230 | 0.7 | 11.1 | 229 | 0.7
2023-10-10 04:00 | 2023-10-10 04:15 | 43 | 18.1 | 0 | 212 | 0.9 | 11 | 214 | 0.9
2023-10-10 04:15 | 2023-10-10 04:30 | 43 | 14 | 0 | 212 | 1.1 | 11 | 213 | 1.1
2023-10-10 04:30 | 2023-10-10 04:45 | 43.4 | 19 | 0 | 209 | 1 | 10.9 | 212 | 1
2023-10-10 04:45 | 2023-10-10 05:00 | 43.1 | 13.7 | 0 | 217 | 1.5 | 10.9 | 218 | 1.4
2023-10-10 05:00 | 2023-10-10 05:15 | 43.4 | 20.3 | 0 | 216 | 0.8 | 10.8 | 217 | 0.8
2023-10-10 05:15 | 2023-10-10 05:30 | 43.6 | 42.2 | 0 | 179 | 0.5 | 10.6 | 196 | 0.3
2023-10-10 05:30 | 2023-10-10 05:45 | 43.3 | 15.4 | 0 | 219 | 1.2 | 10.6 | 220 | 1.1
2023-10-10 05:45 | 2023-10-10 06:00 | 42.9 | 15.9 | 1 | 214 | 1.2 | 10.7 | 215 | 1.1
2023-10-10 06:00 | 2023-10-10 06:15 | 42.1 | 13 | 5 | 214 | 1.3 | 10.8 | 214 | 1.3
2023-10-10 06:15 | 2023-10-10 06:30 | 41.4 | 14.4 | 12 | 220 | 1.6 | 10.9 | 220 | 1.6
2023-10-10 06:30 | 2023-10-10 06:45 | 40.9 | 14.1 | 19 | 216 | 1.7 | 11 | 216 | 1.6
2023-10-10 06:45 | 2023-10-10 07:00 | 39.8 | 16.9 | 58 | 216 | 0.9 | 11.4 | 218 | 0.9
2023-10-10 07:00 | 2023-10-10 07:15 | 36.2 | 16.2 | 139 | 220 | 1.9 | 12.2 | 219 | 1.8
2023-10-10 07:15 | 2023-10-10 07:30 | 35.2 | 14.8 | 194 | 216 | 2 | 12.6 | 216 | 1.9
2023-10-10 07:30 | 2023-10-10 07:45 | 32 | 15.5 | 240 | 217 | 1.8 | 13.7 | 218 | 1.7
2023-10-10 07:45 | 2023-10-10 08:00 | 29.9 | 15.1 | 285 | 217 | 1.6 | 14.5 | 217 | 1.6
2023-10-10 08:00 | 2023-10-10 08:15 | 29.5 | 15.6 | 330 | 216 | 1.8 | 15.1 | 216 | 1.8
2023-10-10 08:15 | 2023-10-10 08:30 | 27.7 | 13.3 | 375 | 216 | 1.9 | 15.8 | 217 | 1.8
2023-10-10 08:30 | 2023-10-10 08:45 | 25.6 | 19.3 | 417 | 211 | 1.3 | 16.8 | 212 | 1.2
2023-10-10 08:45 | 2023-10-10 09:00 | 24.8 | 18.6 | 457 | 218 | 1.4 | 17.6 | 219 | 1.4
2023-10-10 09:00 | 2023-10-10 09:15 | 23.3 | 20.4 | 496 | 211 | 1.3 | 18.4 | 213 | 1.2
2023-10-10 09:15 | 2023-10-10 09:30 | 21.8 | 19.3 | 533 | 208 | 1 | 19.4 | 209 | 0.9
2023-10-10 09:30 | 2023-10-10 09:45 | 20 | 18 | 567 | 219 | 1.5 | 20.1 | 220 | 1.4
2023-10-10 09:45 | 2023-10-10 10:00 | 19.4 | 20.3 | 598 | 221 | 1.3 | 21 | 223 | 1.2
2023-10-10 10:00 | 2023-10-10 10:15 | 17.8 | 17.6 | 626 | 215 | 1.5 | 21.7 | 216 | 1.4
2023-10-10 10:15 | 2023-10-10 10:30 | 16.3 | 32.6 | 649 | 203 | 0.9 | 22.7 | 208 | 0.7
2023-10-10 10:30 | 2023-10-10 10:45 | 13.3 | 24.3 | 669 | 104 | 0.9 | 23.5 | 109 | 0.8
2023-10-10 10:45 | 2023-10-10 11:00 | 12 | 62.1 | 684 | 91 | 0.8 | 23.9 | 121 | 0.3
2023-10-10 11:00 | 2023-10-10 11:15 | 10.6 | 41.9 | 697 | 199 | 0.9 | 24.3 | 199 | 0.6
2023-10-10 11:15 | 2023-10-10 11:30 | 9.4 | 36.9 | 708 | 102 | 1.2 | 24.6 | 99 | 0.9
2023-10-10 11:30 | 2023-10-10 11:45 | 9.4 | 62.9 | 711 | 0 | 0.6 | 24.9 | 16 | 0.2
2023-10-10 11:45 | 2023-10-10 12:00 | 8.8 | 26.5 | 712 | 62 | 0.7 | 25.3 | 65 | 0.6
2023-10-10 12:00 | 2023-10-10 12:15 | 9.4 | 60.8 | 708 | 269 | 0.7 | 25.2 | 257 | 0.3
2023-10-10 12:15 | 2023-10-10 12:30 | 9.1 | 70.1 | 700 | 262 | 1.2 | 25 | 278 | 0.2
2023-10-10 12:30 | 2023-10-10 12:45 | 9.8 | 26 | 689 | 230 | 1.9 | 24.8 | 234 | 1.7
2023-10-10 12:45 | 2023-10-10 13:00 | 9.7 | 54.2 | 673 | 194 | 0.9 | 25.4 | 192 | 0.4
2023-10-10 13:00 | 2023-10-10 13:15 | 9.6 | 20.6 | 657 | 223 | 1.2 | 25.7 | 224 | 1.1
2023-10-10 13:15 | 2023-10-10 13:30 | 9.5 | 43.7 | 268 | 229 | 0.7 | 25.8 | 229 | 0.5
2023-10-10 13:30 | 2023-10-10 13:45 | 9 | 54.4 | 583 | 77 | 0.9 | 26.1 | 75 | 0.5
2023-10-10 13:45 | 2023-10-10 14:00 | 9.4 | 45.3 | 551 | 222 | 0.9 | 26.4 | 217 | 0.6
2023-10-10 14:00 | 2023-10-10 14:15 | 9.3 | 50.6 | 526 | 193 | 1 | 26.2 | 199 | 0.6
2023-10-10 14:15 | 2023-10-10 14:30 | 8.8 | 45.6 | 483 | 126 | 1 | 26.4 | 126 | 0.7
2023-10-10 14:30 | 2023-10-10 14:45 | 9.4 | 37.4 | 302 | 203 | 1.6 | 25.6 | 204 | 1.2
2023-10-10 14:45 | 2023-10-10 15:00 | 9.8 | 35 | 286 | 199 | 1.1 | 25.5 | 204 | 0.9
2023-10-10 15:00 | 2023-10-10 15:15 | 9.1 | 48.4 | 396 | 151 | 1.3 | 25.8 | 153 | 0.8
2023-10-10 15:15 | 2023-10-10 15:30 | 9.1 | 39.9 | 337 | 196 | 1 | 25.9 | 204 | 0.8
2023-10-10 15:30 | 2023-10-10 15:45 | 9.1 | 43.5 | 232 | 199 | 1.2 | 25.7 | 203 | 0.9
2023-10-10 15:45 | 2023-10-10 16:00 | 9.4 | 48.4 | 179 | 175 | 0.7 | 25.5 | 164 | 0.4
2023-10-10 16:00 | 2023-10-10 16:15 | 10 | 31.5 | 82 | 208 | 1.1 | 25.6 | 212 | 0.9
2023-10-10 16:15 | 2023-10-10 16:30 | 9.9 | 31.4 | 128 | 201 | 0.9 | 25.4 | 210 | 0.8
2023-10-10 16:30 | 2023-10-10 16:45 | 10.6 | 24.6 | 100 | 211 | 0.7 | 25.3 | 215 | 0.6
2023-10-10 16:45 | 2023-10-10 17:00 | 11.3 | 17.1 | 35 | 215 | 0.6 | 24.4 | 217 | 0.6
2023-10-10 17:00 | 2023-10-10 17:15 | 12.5 | 33 | 15 | 201 | 0.4 | 23.7 | 206 | 0.3
2023-10-10 17:15 | 2023-10-10 17:30 | 13.8 | 14.9 | 5 | 212 | 0.5 | 23.1 | 214 | 0.4
2023-10-10 17:30 | 2023-10-10 17:45 | 14.6 | 17.8 | 1 | 215 | 0.7 | 22.6 | 216 | 0.7
2023-10-10 17:45 | 2023-10-10 18:00 | 15.2 | 13.8 | 0 | 214 | 1.1 | 22.5 | 214 | 1
2023-10-10 18:00 | 2023-10-10 18:15 | 15.7 | 30.3 | 0 | 236 | 1.1 | 22.3 | 238 | 1
2023-10-10 18:15 | 2023-10-10 18:30 | 15.7 | 24.2 | 0 | 268 | 0.8 | 22.2 | 265 | 0.7
2023-10-10 18:30 | 2023-10-10 18:45 | 16.8 | 24.7 | 0 | 268 | 1.1 | 21.7 | 264 | 1
2023-10-10 18:45 | 2023-10-10 19:00 | 17.9 | 23.6 | 0 | 280 | 0.5 | 21 | 279 | 0.5
2023-10-10 19:00 | 2023-10-10 19:15 | 19 | 21.2 | 0 | 261 | 0.7 | 20.6 | 254 | 0.6
2023-10-10 19:15 | 2023-10-10 19:30 | 20.5 | 57.6 | 0 | 26 | 0.2 | 20 | 300 | 0
2023-10-10 19:30 | 2023-10-10 19:45 | 23.3 | 13.7 | 0 | 86 | 0.2 | 18.5 | 84 | 0.2
2023-10-10 19:45 | 2023-10-10 20:00 | 24.5 | 36.4 | 0 | 50 | 0.1 | 18 | 53 | 0.1
2023-10-10 20:00 | 2023-10-10 20:15 | 25.1 | 0.4 | 0 | 59 | 0 | 17.5 | 59 | 0
2023-10-10 20:15 | 2023-10-10 20:30 | 25.3 | 12.8 | 0 | 140 | 0.1 | 17.4 | 140 | 0.1
2023-10-10 20:30 | 2023-10-10 20:45 | 25.8 | 18.5 | 0 | 108 | 0.3 | 17.6 | 112 | 0.3
2023-10-10 20:45 | 2023-10-10 21:00 | 28.4 | 27.7 | 0 | 78 | 0.5 | 16.8 | 81 | 0.4
2023-10-10 21:00 | 2023-10-10 21:15 | 26.4 | 16.8 | 0 | 116 | 0.7 | 17.5 | 120 | 0.6
2023-10-10 21:15 | 2023-10-10 21:30 | 27.1 | 33.8 | 0 | 343 | 0.1 | 16.9 | 155 | 0
2023-10-10 21:30 | 2023-10-10 21:45 | 26.3 | 33.9 | 0 | 187 | 0.3 | 17 | 195 | 0.2
2023-10-10 21:45 | 2023-10-10 22:00 | 26.6 | 43.4 | 0 | 169 | 0.3 | 16.9 | 185 | 0.2
2023-10-10 22:00 | 2023-10-10 22:15 | 28.1 | 42.8 | 0 | 187 | 0.4 | 16.5 | 195 | 0.3
2023-10-10 22:15 | 2023-10-10 22:30 | 29.5 | 38.3 | 0 | 140 | 0.2 | 16 | 142 | 0.1
2023-10-10 22:30 | 2023-10-10 22:45 | 29.8 | 48.8 | 0 | 166 | 0.3 | 15.7 | 157 | 0.2
2023-10-10 22:45 | 2023-10-10 23:00 | 30.3 | 34.9 | 0 | 128 | 0.3 | 15.4 | 116 | 0.2
2023-10-10 23:00 | 2023-10-10 23:15 | 31.1 | 20.6 | 0 | 103 | 0.5 | 15.2 | 104 | 0.4
2023-10-10 23:15 | 2023-10-10 23:30 | 33.6 | 42.6 | 0 | 129 | 0.4 | 14.7 | 124 | 0.3
2023-10-10 23:30 | 2023-10-10 23:45 | 35 | 41.2 | 0 | 168 | 0.2 | 14.2 | 175 | 0.1
2023-10-10 23:45 | 2023-10-11 | 33.8 | 28.9 | 0 | 196 | 0.2 | 14.2 | 205 | 0.1
2023-10-11 | 2023-10-11 00:15 | 33.9 | 16 | 0 | 212 | 0.2 | 13.9 | 215 | 0.1
2023-10-11 00:15 | 2023-10-11 00:30 | 34.5 | 37.4 | 0 | 200 | 0.5 | 13.9 | 204 | 0.3
2023-10-11 00:30 | 2023-10-11 00:45 | 35.4 | 24.7 | 0 | 109 | 0.5 | 13.6 | 109 | 0.4
2023-10-11 00:45 | 2023-10-11 01:00 | 34.6 | 21.6 | 0 | 116 | 0.5 | 13.6 | 114 | 0.5
2023-10-11 01:00 | 2023-10-11 01:15 | 36.8 | 19.8 | 0 | 56 | 0.1 | 12.8 | 64 | 0.1
2023-10-11 01:15 | 2023-10-11 01:30 | 37.1 | 29.3 | 0 | 196 | 0.4 | 12.4 | 209 | 0.4
2023-10-11 01:30 | 2023-10-11 01:45 | 34.7 | 32.9 | 0 | 221 | 0.3 | 13.2 | 216 | 0.3
2023-10-11 01:45 | 2023-10-11 02:00 | 36.1 | 31.8 | 0 | 32 | 0.1 | 12.6 | 17 | 0.1
2023-10-11 02:00 | 2023-10-11 02:15 | 36.9 | 15.2 | 0 | 126 | 0.2 | 12.3 | 121 | 0.2
2023-10-11 02:15 | 2023-10-11 02:30 | 38.2 | 18.4 | 0 | 101 | 0.2 | 11.9 | 102 | 0.2
2023-10-11 02:30 | 2023-10-11 02:45 | 40.1 | 30 | 0 | 129 | 0.3 | 11.3 | 128 | 0.3
2023-10-11 02:45 | 2023-10-11 03:00 | 39.9 | 5.5 | 0 | 113 | 0.1 | 11.6 | 114 | 0.1
2023-10-11 03:00 | 2023-10-11 03:15 | 41 | 29.3 | 0 | 191 | 0.3 | 11.4 | 201 | 0.2
2023-10-11 03:15 | 2023-10-11 03:30 | 42 | 19.5 | 0 | 107 | 0.1 | 11.3 | 114 | 0
2023-10-11 03:30 | 2023-10-11 03:45 | 44.7 | 8.1 | 0 | 112 | 0.2 | 10.6 | 114 | 0.2
2023-10-11 03:45 | 2023-10-11 04:00 | 46.5 | 17.4 | 0 | 86 | 0 | 10.2 | 86 | 0
2023-10-11 04:00 | 2023-10-11 04:15 | 47.9 | 11.2 | 0 | 128 | 0.2 | 10 | 128 | 0.1
2023-10-11 04:15 | 2023-10-11 04:30 | 42.9 | 17.5 | 0 | 213 | 0.5 | 11.2 | 216 | 0.5
2023-10-11 04:30 | 2023-10-11 04:45 | 39.8 | 20.9 | 0 | 211 | 0.6 | 12.1 | 213 | 0.6
2023-10-11 04:45 | 2023-10-11 05:00 | 39.4 | 20 | 0 | 205 | 0.5 | 12.3 | 208 | 0.5
2023-10-11 05:00 | 2023-10-11 05:15 | 39.5 | 21.5 | 0 | 212 | 0.8 | 12.5 | 214 | 0.7
2023-10-11 05:15 | 2023-10-11 05:30 | 39.7 | 28.7 | 0 | 209 | 0.6 | 12.5 | 214 | 0.6
2023-10-11 05:30 | 2023-10-11 05:45 | 39 | 18 | 0 | 207 | 0.6 | 12.6 | 211 | 0.6
2023-10-11 05:45 | 2023-10-11 06:00 | 38.2 | 18.3 | 1 | 223 | 1.4 | 12.9 | 222 | 1.4
2023-10-11 06:00 | 2023-10-11 06:15 | 38.6 | 34.2 | 12 | 226 | 0.5 | 12.8 | 228 | 0.4
2023-10-11 06:15 | 2023-10-11 06:30 | 38.4 | 16.6 | 36 | 230 | 0.3 | 13 | 231 | 0.3
2023-10-11 06:30 | 2023-10-11 06:45 | 36.9 | 25.8 | 57 | 234 | 0.6 | 13.6 | 236 | 0.6
2023-10-11 06:45 | 2023-10-11 07:00 | 35.3 | 41.7 | 83 | 162 | 0.4 | 14.1 | 158 | 0.3
2023-10-11 07:00 | 2023-10-11 07:15 | 32.3 | 18.8 | 143 | 218 | 1.2 | 14.9 | 219 | 1.1
2023-10-11 07:15 | 2023-10-11 07:30 | 30.3 | 18 | 204 | 222 | 1.9 | 15.6 | 222 | 1.8
2023-10-11 07:30 | 2023-10-11 07:45 | 29.7 | 17.3 | 265 | 219 | 2.1 | 16 | 220 | 2
2023-10-11 07:45 | 2023-10-11 08:00 | 29.5 | 16.2 | 149 | 214 | 1.6 | 16.2 | 216 | 1.6
2023-10-11 08:00 | 2023-10-11 08:15 | 30.3 | 15.9 | 121 | 217 | 1.3 | 16.2 | 216 | 1.2
2023-10-11 08:15 | 2023-10-11 08:30 | 31.5 | 17 | 87 | 230 | 1 | 16.1 | 229 | 0.9
2023-10-11 08:30 | 2023-10-11 08:45 | 30.4 | 51.6 | 144 | 300 | 0.2 | 16.5 | 314 | 0
2023-10-11 08:45 | 2023-10-11 09:00 | 28.5 | 11.9 | 212 | 230 | 0.5 | 17 | 230 | 0.5
2023-10-11 09:00 | 2023-10-11 09:15 | 27.7 | 19.9 | 274 | 223 | 1 | 17.3 | 225 | 0.9
2023-10-11 09:15 | 2023-10-11 09:30 | 25 | 16.8 | 394 | 234 | 0.4 | 18.2 | 237 | 0.4
2023-10-11 09:30 | 2023-10-11 09:45 | 21.6 | 37.4 | 509 | 117 | 0.4 | 20.1 | 123 | 0.3
2023-10-11 09:45 | 2023-10-11 10:00 | 22.3 | 48.2 | 630 | 141 | 0.6 | 20.3 | 133 | 0.3
2023-10-11 10:00 | 2023-10-11 10:15 | 22.1 | 69.2 | 542 | 219 | 0.6 | 20.7 | 209 | 0.1
2023-10-11 10:15 | 2023-10-11 10:30 | 21.9 | 35 | 521 | 207 | 0.5 | 21 | 210 | 0.4
2023-10-11 10:30 | 2023-10-11 10:45 | 21 | 36.5 | 620 | 94 | 0.7 | 21.9 | 92 | 0.5
2023-10-11 10:45 | 2023-10-11 11:00 | 20.6 | 39.2 | 361 | 130 | 1.2 | 21.9 | 127 | 0.9
2023-10-11 11:00 | 2023-10-11 11:15 | 20.3 | 38.3 | 543 | 135 | 1.1 | 22.1 | 133 | 0.8
2023-10-11 11:15 | 2023-10-11 11:30 | 20.2 | 54.1 | 421 | 124 | 1.2 | 22.1 | 125 | 0.6
2023-10-11 11:30 | 2023-10-11 11:45 | 20.9 | 58.6 | 310 | 138 | 0.8 | 22.2 | 157 | 0.3
2023-10-11 11:45 | 2023-10-11 12:00 | 20.8 | 61.1 | 271 | 140 | 0.8 | 22.3 | 135 | 0.3
2023-10-11 12:00 | 2023-10-11 12:15 | 21.2 | 21 | 242 | 247 | 1 | 22.1 | 243 | 0.9
2023-10-11 12:15 | 2023-10-11 12:30 | 21.9 | 41.2 | 185 | 283 | 0.8 | 22.2 | 269 | 0.5
2023-10-11 12:30 | 2023-10-11 12:45 | 22.2 | 35.3 | 166 | 346 | 1.3 | 22 | 340 | 1.1
2023-10-11 12:45 | 2023-10-11 13:00 | 23.4 | 29.5 | 189 | 312 | 2.1 | 21.5 | 311 | 1.9
2023-10-11 13:00 | 2023-10-11 13:15 | 24.6 | 22.2 | 156 | 322 | 2.9 | 20.1 | 325 | 2.6
2023-10-11 13:15 | 2023-10-11 13:30 | 24.6 | 23.4 | 257 | 337 | 2.6 | 20.1 | 338 | 2.3
2023-10-11 13:30 | 2023-10-11 13:45 | 25 | 23.5 | 596 | 354 | 2.3 | 21 | 351 | 2.1
2023-10-11 13:45 | 2023-10-11 14:00 | 25.1 | 23.8 | 363 | 344 | 2.6 | 21 | 343 | 2.4
2023-10-11 14:00 | 2023-10-11 14:15 | 25.7 | 28.2 | 88 | 2 | 2 | 20.5 | 358 | 1.7
2023-10-11 14:15 | 2023-10-11 14:30 | 26.3 | 23.5 | 42 | 4 | 1.7 | 20.4 | 3 | 1.6
2023-10-11 14:30 | 2023-10-11 14:45 | 26.1 | 28.2 | 23 | 353 | 2 | 20.3 | 351 | 1.8
2023-10-11 14:45 | 2023-10-11 15:00 | 31.2 | 22 | 16 | 309 | 2.6 | 19.4 | 312 | 2.4
2023-10-11 15:00 | 2023-10-11 15:15 | 40.9 | 22.7 | 27 | 312 | 2.6 | 17.7 | 314 | 2.4
2023-10-11 15:15 | 2023-10-11 15:30 | 48.3 | 19.3 | 68 | 315 | 3.7 | 16.1 | 315 | 3.5
2023-10-11 15:30 | 2023-10-11 15:45 | 50.2 | 21.9 | 87 | 325 | 4 | 15.5 | 326 | 3.7
2023-10-11 15:45 | 2023-10-11 16:00 | 53.4 | 20 | 40 | 334 | 3 | 14.8 | 334 | 2.9
2023-10-11 16:00 | 2023-10-11 16:15 | 55.1 | 21.4 | 46 | 343 | 2.2 | 14.7 | 345 | 2.1
2023-10-11 16:15 | 2023-10-11 16:30 | 55.5 | 23.5 | 50 | 337 | 1.5 | 14.6 | 338 | 1.4
2023-10-11 16:30 | 2023-10-11 16:45 | 60.2 | 23.5 | 17 | 11 | 1.6 | 14 | 8 | 1.5
2023-10-11 16:45 | 2023-10-11 17:00 | 62.7 | 22.7 | 10 | 358 | 1.5 | 13.8 | 357 | 1.4
2023-10-11 17:00 | 2023-10-11 17:15 | 63 | 20.2 | 5 | 339 | 2.3 | 13.7 | 339 | 2.2
2023-10-11 17:15 | 2023-10-11 17:30 | 62.4 | 21.4 | 2 | 347 | 2.2 | 13.5 | 346 | 2
2023-10-11 17:30 | 2023-10-11 17:45 | 65.6 | 25 | 1 | 351 | 1.6 | 13 | 350 | 1.4
2023-10-11 17:45 | 2023-10-11 18:00 | 64.9 | 29.1 | 0 | 16 | 1.2 | 13 | 10 | 1.1
2023-10-11 18:00 | 2023-10-11 18:15 | 65 | 28.7 | 0 | 349 | 1.3 | 12.8 | 337 | 1.1
2023-10-11 18:15 | 2023-10-11 18:30 | 64.7 | 21.1 | 0 | 306 | 1.7 | 12.8 | 307 | 1.6
2023-10-11 18:30 | 2023-10-11 18:45 | 61.8 | 18.4 | 0 | 305 | 2.5 | 13.3 | 307 | 2.3
2023-10-11 18:45 | 2023-10-11 19:00 | 66.4 | 18.8 | 0 | 267 | 4 | 12 | 266 | 3.8
2023-10-11 19:00 | 2023-10-11 19:15 | 74.8 | 24.3 | 0 | 290 | 1.4 | 10.8 | 291 | 1.3
2023-10-11 19:15 | 2023-10-11 19:30 | 75.5 | 32.3 | 0 | 352 | 0.6 | 10.9 | 351 | 0.5
2023-10-11 19:30 | 2023-10-11 19:45 | 78.6 | 36.4 | 0 | 70 | 0.6 | 10.8 | 74 | 0.4
2023-10-11 19:45 | 2023-10-11 20:00 | 75.1 | 30.3 | 0 | 205 | 0.2 | 10.9 | 206 | 0.2
2023-10-11 20:00 | 2023-10-11 20:15 | 79.9 | 29.3 | 0 | 92 | 0.3 | 10.5 | 92 | 0.2
2023-10-11 20:15 | 2023-10-11 20:30 | 79.1 | 44.3 | 0 | 163 | 0.5 | 10.5 | 159 | 0.3
2023-10-11 20:30 | 2023-10-11 20:45 | 75.8 | 45.6 | 0 | 182 | 0.5 | 10.8 | 189 | 0.3
2023-10-11 20:45 | 2023-10-11 21:00 | 79.8 | 46.3 | 0 | 95 | 0.5 | 10.3 | 102 | 0.3
2023-10-11 21:00 | 2023-10-11 21:15 | 78.6 | 22 | 0 | 212 | 0.6 | 10.4 | 216 | 0.5
2023-10-11 21:15 | 2023-10-11 21:30 | 78.6 | 28.7 | 0 | 114 | 0.4 | 10.4 | 113 | 0.3
2023-10-11 21:30 | 2023-10-11 21:45 | 79.4 | 51.2 | 0 | 148 | 0.4 | 10.2 | 160 | 0.2
2023-10-11 21:45 | 2023-10-11 22:00 | 82.4 | 25.6 | 0 | 255 | 0.2 | 10.1 | 244 | 0.2
2023-10-11 22:00 | 2023-10-11 22:15 | 83.3 | 13.2 | 0 | 87 | 0.2 | 9.7 | 87 | 0.2
2023-10-11 22:15 | 2023-10-11 22:30 | 86.3 | 10.6 | 0 | 91 | 0.4 | 9 | 90 | 0.4
2023-10-11 22:30 | 2023-10-11 22:45 | 88.6 | 10.9 | 0 | 70 | 0.2 | 8.8 | 70 | 0.2
2023-10-11 22:45 | 2023-10-11 23:00 | 86.8 | 37 | 0 | 176 | 0.3 | 9 | 197 | 0.2
2023-10-11 23:00 | 2023-10-11 23:15 | 81 | 19.6 | 0 | 115 | 0.3 | 9.5 | 117 | 0.3
2023-10-11 23:15 | 2023-10-11 23:30 | 81.9 | 20.7 | 0 | 105 | 0.2 | 9.5 | 109 | 0.2
2023-10-11 23:30 | 2023-10-11 23:45 | 83.6 | 21.6 | 0 | 117 | 0.4 | 9.1 | 120 | 0.4
2023-10-11 23:45 | 2023-10-12 | 85.2 | 51 | 0 | 58 | 0.2 | 8.7 | 88 | 0.1
2023-10-12 | 2023-10-12 00:15 | 88.3 | 16.8 | 0 | 106 | 0.5 | 8.3 | 112 | 0.5
2023-10-12 00:15 | 2023-10-12 00:30 | 85.7 | 36.1 | 0 | 210 | 0.6 | 8.8 | 217 | 0.5
2023-10-12 00:30 | 2023-10-12 00:45 | 82.2 | 23.4 | 0 | 215 | 0.7 | 8.9 | 215 | 0.7
2023-10-12 00:45 | 2023-10-12 01:00 | 80.5 | 44.6 | 0 | 178 | 0.3 | 8.9 | 187 | 0.2
2023-10-12 01:00 | 2023-10-12 01:15 | 81 | 16.3 | 0 | 118 | 0.8 | 8.8 | 118 | 0.7
2023-10-12 01:15 | 2023-10-12 01:30 | 83.4 | 38.8 | 0 | 157 | 0.2 | 8.5 | 157 | 0.2
2023-10-12 01:30 | 2023-10-12 01:45 | 84.8 | 15.7 | 0 | 215 | 0.7 | 8.4 | 215 | 0.7
2023-10-12 01:45 | 2023-10-12 02:00 | 85.2 | 38.6 | 0 | 201 | 0.3 | 8.2 | 204 | 0.2
2023-10-12 02:00 | 2023-10-12 02:15 | 86 | 28.8 | 0 | 210 | 0.3 | 7.8 | 208 | 0.2
2023-10-12 02:15 | 2023-10-12 02:30 | 85 | 54.2 | 0 | 132 | 0.4 | 7.7 | 135 | 0.2
2023-10-12 02:30 | 2023-10-12 02:45 | 83.2 | 28.1 | 0 | 121 | 0.4 | 7.7 | 119 | 0.4
2023-10-12 02:45 | 2023-10-12 03:00 | 83.7 | 37.3 | 0 | 172 | 0.3 | 7.8 | 173 | 0.2
2023-10-12 03:00 | 2023-10-12 03:15 | 83.8 | 41.8 | 0 | 136 | 0.3 | 7.6 | 138 | 0.2
2023-10-12 03:15 | 2023-10-12 03:30 | 83.2 | 28.9 | 0 | 127 | 0.6 | 7.6 | 123 | 0.5
2023-10-12 03:30 | 2023-10-12 03:45 | 82.7 | 27.7 | 0 | 201 | 0.6 | 7.6 | 206 | 0.5
2023-10-12 03:45 | 2023-10-12 04:00 | 81.1 | 18.1 | 0 | 216 | 0.8 | 7.6 | 218 | 0.8
2023-10-12 04:00 | 2023-10-12 04:15 | 79.2 | 14.8 | 0 | 215 | 1.4 | 7.7 | 216 | 1.3
2023-10-12 04:15 | 2023-10-12 04:30 | 76.4 | 15.5 | 0 | 216 | 2.2 | 7.8 | 215 | 2.1
2023-10-12 04:30 | 2023-10-12 04:45 | 74.2 | 23.8 | 0 | 214 | 1.3 | 8 | 215 | 1.1
2023-10-12 04:45 | 2023-10-12 05:00 | 71.6 | 25.3 | 0 | 212 | 1.1 | 8.3 | 212 | 1
2023-10-12 05:00 | 2023-10-12 05:15 | 71.4 | 32.6 | 0 | 213 | 0.7 | 8.4 | 216 | 0.6
2023-10-12 05:15 | 2023-10-12 05:30 | 70.4 | 46 | 0 | 159 | 0.3 | 8.7 | 155 | 0.1
2023-10-12 05:30 | 2023-10-12 05:45 | 70.1 | 20.9 | 0 | 326 | 0.7 | 8.8 | 324 | 0.7
2023-10-12 05:45 | 2023-10-12 06:00 | 70.6 | 33.7 | 0 | 290 | 0.7 | 8.8 | 290 | 0.6
2023-10-12 06:00 | 2023-10-12 06:15 | 68.3 | 16.8 | 1 | 243 | 1.3 | 8.9 | 241 | 1.2
2023-10-12 06:15 | 2023-10-12 06:30 | 65.3 | 16.2 | 3 | 219 | 1.7 | 9.2 | 219 | 1.7
2023-10-12 06:30 | 2023-10-12 06:45 | 62.6 | 19.7 | 10 | 231 | 1.6 | 9.5 | 231 | 1.5
2023-10-12 06:45 | 2023-10-12 07:00 | 62.3 | 15.9 | 22 | 242 | 1.5 | 9.6 | 243 | 1.5
2023-10-12 07:00 | 2023-10-12 07:15 | 61.4 | 16.3 | 34 | 219 | 2 | 9.8 | 219 | 1.9
2023-10-12 07:15 | 2023-10-12 07:30 | 60.3 | 18.4 | 52 | 217 | 1.7 | 9.9 | 217 | 1.6
2023-10-12 07:30 | 2023-10-12 07:45 | 58.7 | 14.4 | 76 | 216 | 1.9 | 10.1 | 216 | 1.8
2023-10-12 07:45 | 2023-10-12 08:00 | 56.4 | 27.2 | 67 | 221 | 1.5 | 10.3 | 218 | 1.4
2023-10-12 08:00 | 2023-10-12 08:15 | 54.5 | 37.9 | 101 | 189 | 1.2 | 10.6 | 197 | 0.9
2023-10-12 08:15 | 2023-10-12 08:30 | 52.1 | 14 | 155 | 217 | 1.9 | 11.1 | 217 | 1.9
2023-10-12 08:30 | 2023-10-12 08:45 | 52.5 | 15.4 | 208 | 217 | 2 | 11.3 | 217 | 2
2023-10-12 08:45 | 2023-10-12 09:00 | 51.3 | 15.2 | 393 | 221 | 2.3 | 11.7 | 221 | 2.2
2023-10-12 09:00 | 2023-10-12 09:15 | 45.8 | 18.9 | 479 | 216 | 1.7 | 12.5 | 218 | 1.6
2023-10-12 09:15 | 2023-10-12 09:30 | 44.7 | 18.1 | 263 | 227 | 2.3 | 12.7 | 226 | 2.2
2023-10-12 09:30 | 2023-10-12 09:45 | 44.6 | 21.9 | 341 | 238 | 1.9 | 12.8 | 235 | 1.8
2023-10-12 09:45 | 2023-10-12 10:00 | 42.2 | 40.2 | 531 | 263 | 1.3 | 13.5 | 253 | 1
2023-10-12 10:00 | 2023-10-12 10:15 | 38.5 | 45.4 | 575 | 305 | 1 | 14.1 | 301 | 0.7
2023-10-12 10:15 | 2023-10-12 10:30 | 36.6 | 73.7 | 686 | 52 | 0.9 | 14.7 | 337 | 0.2
2023-10-12 10:30 | 2023-10-12 10:45 | 34.9 | 41.4 | 635 | 358 | 1.1 | 15.1 | 358 | 0.8
2023-10-12 10:45 | 2023-10-12 11:00 | 39.8 | 33 | 363 | 27 | 1.3 | 15 | 21 | 1
2023-10-12 11:00 | 2023-10-12 11:15 | 47.8 | 27.1 | 144 | 7 | 1.2 | 14.1 | 3 | 1.1
2023-10-12 11:15 | 2023-10-12 11:30 | 52.2 | 22.6 | 188 | 353 | 1.4 | 13.4 | 355 | 1.2
2023-10-12 11:30 | 2023-10-12 11:45 | 46.9 | 28.5 | 273 | 6 | 1.4 | 13.9 | 359 | 1.2
2023-10-12 11:45 | 2023-10-12 12:00 | 47.4 | 24.3 | 125 | 4 | 1.5 | 13.7 | 2 | 1.3
2023-10-12 12:00 | 2023-10-12 12:15 | 51.4 | 29.4 | 180 | 17 | 1.5 | 12.8 | 12 | 1.3
2023-10-12 12:15 | 2023-10-12 12:30 | 44.8 | 28.9 | 222 | 350 | 1.3 | 12.9 | 346 | 1.1
2023-10-12 12:30 | 2023-10-12 12:45 | 38.4 | 55.4 | 376 | 316 | 1.9 | 13.6 | 310 | 1
2023-10-12 12:45 | 2023-10-12 13:00 | 36.4 | 43 | 363 | 329 | 2.2 | 14.1 | 321 | 1.6
2023-10-12 13:00 | 2023-10-12 13:15 | 29.5 | 28.4 | 461 | 298 | 2.4 | 14.4 | 302 | 2.1
2023-10-12 13:15 | 2023-10-12 13:30 | 28.1 | 24.3 | 368 | 298 | 3 | 14.4 | 300 | 2.7
2023-10-12 13:30 | 2023-10-12 13:45 | 26.9 | 29.2 | 422 | 286 | 2.8 | 14.7 | 284 | 2.5
2023-10-12 13:45 | 2023-10-12 14:00 | 27.2 | 27.3 | 462 | 283 | 3.5 | 14.6 | 283 | 3.1
2023-10-12 14:00 | 2023-10-12 14:15 | 28.6 | 23.3 | 271 | 274 | 2.9 | 14.1 | 271 | 2.7
2023-10-12 14:15 | 2023-10-12 14:30 | 29 | 24.5 | 294 | 280 | 2.9 | 13.9 | 280 | 2.7
2023-10-12 14:30 | 2023-10-12 14:45 | 29.7 | 25.1 | 280 | 283 | 3 | 13.6 | 282 | 2.7
2023-10-12 14:45 | 2023-10-12 15:00 | 29.4 | 26.1 | 209 | 289 | 3 | 13.5 | 289 | 2.7
2023-10-12 15:00 | 2023-10-12 15:15 | 29.9 | 27.9 | 145 | 291 | 2.5 | 13.4 | 293 | 2.2
2023-10-12 15:15 | 2023-10-12 15:30 | 30.1 | 26.6 | 147 | 282 | 2.4 | 13.4 | 280 | 2.1
2023-10-12 15:30 | 2023-10-12 15:45 | 30.1 | 24.3 | 119 | 297 | 2.1 | 13.3 | 301 | 1.9
2023-10-12 15:45 | 2023-10-12 16:00 | 31.3 | 24.4 | 76 | 299 | 1.8 | 13.2 | 302 | 1.6
2023-10-12 16:00 | 2023-10-12 16:15 | 32.3 | 29.1 | 55 | 292 | 1.5 | 13.1 | 292 | 1.3
2023-10-12 16:15 | 2023-10-12 16:30 | 37.7 | 29.6 | 29 | 5 | 2.1 | 12.4 | 11 | 1.9
2023-10-12 16:30 | 2023-10-12 16:45 | 46 | 26.1 | 13 | 25 | 2.5 | 10.9 | 23 | 2.2
2023-10-12 16:45 | 2023-10-12 17:00 | 47.9 | 25.9 | 8 | 19 | 2.5 | 10.5 | 16 | 2.2
2023-10-12 17:00 | 2023-10-12 17:15 | 46.7 | 23.4 | 5 | 22 | 2.7 | 10.6 | 19 | 2.5
2023-10-12 17:15 | 2023-10-12 17:30 | 47.1 | 22.7 | 2 | 16 | 2.9 | 10.3 | 11 | 2.7
2023-10-12 17:30 | 2023-10-12 17:45 | 48.1 | 22.2 | 1 | 13 | 3.6 | 10.1 | 11 | 3.3
2023-10-12 17:45 | 2023-10-12 18:00 | 49.5 | 20 | 0 | 15 | 2.8 | 9.7 | 14 | 2.6
2023-10-12 18:00 | 2023-10-12 18:15 | 48 | 23.1 | 0 | 18 | 2.5 | 9.6 | 13 | 2.3
2023-10-12 18:15 | 2023-10-12 18:30 | 47.6 | 21.4 | 0 | 19 | 2.5 | 9.5 | 16 | 2.3
2023-10-12 18:30 | 2023-10-12 18:45 | 52.5 | 27.1 | 0 | 21 | 3.1 | 8.7 | 20 | 2.7
2023-10-12 18:45 | 2023-10-12 19:00 | 57.7 | 24.2 | 0 | 20 | 3.5 | 7.4 | 17 | 3.2
2023-10-12 19:00 | 2023-10-12 19:15 | 55.5 | 20.3 | 0 | 11 | 3.4 | 6.5 | 8 | 3.2
2023-10-12 19:15 | 2023-10-12 19:30 | 56.3 | 25.7 | 0 | 19 | 2.1 | 6.4 | 13 | 1.9
2023-10-12 19:30 | 2023-10-12 19:45 | 57 | 22.1 | 0 | 21 | 1.9 | 6.5 | 18 | 1.8
2023-10-12 19:45 | 2023-10-12 20:00 | 56.6 | 26.4 | 0 | 16 | 2.3 | 6.5 | 11 | 2
2023-10-12 20:00 | 2023-10-12 20:15 | 58.8 | 23.9 | 0 | 12 | 3 | 6.5 | 8 | 2.8
2023-10-12 20:15 | 2023-10-12 20:30 | 61.5 | 24.2 | 0 | 18 | 3.5 | 6.3 | 15 | 3.2
2023-10-12 20:30 | 2023-10-12 20:45 | 62.8 | 24.2 | 0 | 3 | 3.8 | 6 | 2 | 3.4
2023-10-12 20:45 | 2023-10-12 21:00 | 60.1 | 24.6 | 0 | 358 | 3.5 | 6.3 | 356 | 3.1
2023-10-12 21:00 | 2023-10-12 21:15 | 57.2 | 25.2 | 0 | 6 | 3.4 | 6.7 | 4 | 3.1
2023-10-12 21:15 | 2023-10-12 21:30 | 57.9 | 22.4 | 0 | 14 | 4.1 | 6.8 | 11 | 3.8
2023-10-12 21:30 | 2023-10-12 21:45 | 59.8 | 25.8 | 0 | 13 | 3.1 | 6.6 | 10 | 2.8
2023-10-12 21:45 | 2023-10-12 22:00 | 59.6 | 22.6 | 0 | 9 | 3 | 6.5 | 7 | 2.7
2023-10-12 22:00 | 2023-10-12 22:15 | 60 | 23 | 0 | 12 | 2.9 | 6.2 | 9 | 2.6
2023-10-12 22:15 | 2023-10-12 22:30 | 60.9 | 22.5 | 0 | 12 | 2.8 | 6 | 9 | 2.6
2023-10-12 22:30 | 2023-10-12 22:45 | 60.7 | 21.6 | 0 | 16 | 2.7 | 6 | 13 | 2.5
2023-10-12 22:45 | 2023-10-12 23:00 | 60.7 | 23.9 | 0 | 15 | 3.6 | 5.9 | 11 | 3.3
2023-10-12 23:00 | 2023-10-12 23:15 | 63.4 | 19 | 0 | 7 | 3.9 | 5.7 | 7 | 3.7
2023-10-12 23:15 | 2023-10-12 23:30 | 64.7 | 24.5 | 0 | 14 | 3.2 | 5.5 | 11 | 2.9
2023-10-12 23:30 | 2023-10-12 23:45 | 65.4 | 23.6 | 0 | 14 | 3.6 | 5.4 | 11 | 3.3
2023-10-12 23:45 | 2023-10-13 | 67.2 | 24.1 | 0 | 20 | 2.9 | 5.2 | 17 | 2.6
2023-10-13 | 2023-10-13 00:15 | 66.7 | 19.3 | 0 | 18 | 2.3 | 5.2 | 15 | 2.1
2023-10-13 00:15 | 2023-10-13 00:30 | 64.1 | 24.3 | 0 | 21 | 1.6 | 5.4 | 18 | 1.4
2023-10-13 00:30 | 2023-10-13 00:45 | 63.3 | 24.5 | 0 | 19 | 1.9 | 5.4 | 14 | 1.7
2023-10-13 00:45 | 2023-10-13 01:00 | 63.8 | 22.9 | 0 | 24 | 1.4 | 5.3 | 19 | 1.3
2023-10-13 01:00 | 2023-10-13 01:15 | 63 | 26.6 | 0 | 22 | 1.1 | 5.3 | 15 | 1
2023-10-13 01:15 | 2023-10-13 01:30 | 62.7 | 21.4 | 0 | 18 | 0.3 | 5.3 | 20 | 0.2
2023-10-13 01:30 | 2023-10-13 01:45 | 62.2 | 32.1 | 0 | 351 | 0.8 | 5.2 | 353 | 0.6
2023-10-13 01:45 | 2023-10-13 02:00 | 58.6 | 25.9 | 0 | 25 | 0.9 | 5.4 | 21 | 0.8
2023-10-13 02:00 | 2023-10-13 02:15 | 55 | 24.4 | 0 | 19 | 2.2 | 5.5 | 16 | 2
2023-10-13 02:15 | 2023-10-13 02:30 | 54.9 | 22.1 | 0 | 11 | 2.2 | 5.2 | 9 | 2
2023-10-13 02:30 | 2023-10-13 02:45 | 56.7 | 25.9 | 0 | 2 | 1.8 | 4.8 | 359 | 1.6
2023-10-13 02:45 | 2023-10-13 03:00 | 56.4 | 22.4 | 0 | 1 | 2.4 | 4.6 | 2 | 2.2
2023-10-13 03:00 | 2023-10-13 03:15 | 54.8 | 22.4 | 0 | 359 | 2.6 | 4.5 | 1 | 2.4
2023-10-13 03:15 | 2023-10-13 03:30 | 54.6 | 22.3 | 0 | 7 | 2.4 | 4.4 | 7 | 2.2
2023-10-13 03:30 | 2023-10-13 03:45 | 54.7 | 23.3 | 0 | 5 | 2.5 | 4.2 | 2 | 2.3
2023-10-13 03:45 | 2023-10-13 04:00 | 54.7 | 22.1 | 0 | 5 | 2.1 | 4.1 | 5 | 1.9
2023-10-13 04:00 | 2023-10-13 04:15 | 54.6 | 22.3 | 0 | 5 | 1.8 | 4 | 5 | 1.7
2023-10-13 04:15 | 2023-10-13 04:30 | 54.7 | 23.2 | 0 | 10 | 1.8 | 3.9 | 9 | 1.6
2023-10-13 04:30 | 2023-10-13 04:45 | 55.2 | 21.2 | 0 | 1 | 1.5 | 3.8 | 360 | 1.4
2023-10-13 04:45 | 2023-10-13 05:00 | 55.3 | 21.8 | 0 | 3 | 1.4 | 3.7 | 2 | 1.3
2023-10-13 05:00 | 2023-10-13 05:15 | 55.7 | 18 | 0 | 355 | 0.9 | 3.6 | 355 | 0.8
2023-10-13 05:15 | 2023-10-13 05:30 | 57.3 | 28.1 | 0 | 350 | 0.3 | 3.3 | 353 | 0.3
2023-10-13 05:30 | 2023-10-13 05:45 | 58.8 | 3.9 | 0 | 70 | 0 | 3 | 69 | 0
2023-10-13 05:45 | 2023-10-13 06:00 | 60.4 | 15.7 | 1 | 80 | 0.1 | 2.8 | 77 | 0.1
2023-10-13 06:00 | 2023-10-13 06:15 | 63.1 | 14.5 | 4 | 93 | 0.6 | 2.3 | 93 | 0.6
2023-10-13 06:15 | 2023-10-13 06:30 | 64.5 | 31.4 | 15 | 121 | 0.2 | 2.3 | 121 | 0.2
2023-10-13 06:30 | 2023-10-13 06:45 | 61.2 | 43.5 | 29 | 109 | 0.5 | 3.1 | 99 | 0.3
2023-10-13 06:45 | 2023-10-13 07:00 | 59.3 | 21.3 | 43 | 198 | 0.3 | 3.5 | 206 | 0.2
2023-10-13 07:00 | 2023-10-13 07:15 | 52.1 | 16.2 | 117 | 210 | 1 | 4.7 | 210 | 0.9
2023-10-13 07:15 | 2023-10-13 07:30 | 48 | 50.9 | 189 | 141 | 0.7 | 5.5 | 126 | 0.4
2023-10-13 07:30 | 2023-10-13 07:45 | 45 | 41.1 | 232 | 197 | 0.4 | 6 | 200 | 0.2
2023-10-13 07:45 | 2023-10-13 08:00 | 44.6 | 57.6 | 270 | 252 | 0.6 | 6.2 | 261 | 0.2
2023-10-13 08:00 | 2023-10-13 08:15 | 43.6 | 35 | 318 | 345 | 0.9 | 6.8 | 345 | 0.7
2023-10-13 08:15 | 2023-10-13 08:30 | 43.3 | 29.2 | 364 | 352 | 1.6 | 6.9 | 348 | 1.4
2023-10-13 08:30 | 2023-10-13 08:45 | 43.3 | 24.2 | 405 | 349 | 2 | 7.1 | 352 | 1.8
2023-10-13 08:45 | 2023-10-13 09:00 | 43.3 | 25.9 | 446 | 0 | 2.2 | 7.4 | 358 | 1.9
2023-10-13 09:00 | 2023-10-13 09:15 | 41.9 | 21.6 | 484 | 344 | 2.3 | 8 | 344 | 2.1
2023-10-13 09:15 | 2023-10-13 09:30 | 40.3 | 23.8 | 519 | 352 | 2.5 | 8.4 | 354 | 2.3
2023-10-13 09:30 | 2023-10-13 09:45 | 38.9 | 25.1 | 552 | 349 | 2.5 | 8.7 | 349 | 2.2
2023-10-13 09:45 | 2023-10-13 10:00 | 38.3 | 26.3 | 582 | 337 | 2.2 | 9.1 | 340 | 2
2023-10-13 10:00 | 2023-10-13 10:15 | 35.8 | 27 | 609 | 355 | 2.4 | 9.7 | 355 | 2.2
2023-10-13 10:15 | 2023-10-13 10:30 | 33.8 | 29.2 | 633 | 11 | 2.3 | 10 | 6 | 2
2023-10-13 10:30 | 2023-10-13 10:45 | 33.2 | 24.7 | 652 | 1 | 2.7 | 10.1 | 359 | 2.4
2023-10-13 10:45 | 2023-10-13 11:00 | 32.4 | 30.6 | 670 | 6 | 2.4 | 10.4 | 2 | 2.1
2023-10-13 11:00 | 2023-10-13 11:15 | 31.7 | 25.4 | 682 | 2 | 2.5 | 10.6 | 5 | 2.3
2023-10-13 11:15 | 2023-10-13 11:30 | 31.2 | 26.9 | 691 | 1 | 2.2 | 10.9 | 358 | 1.9
2023-10-13 11:30 | 2023-10-13 11:45 | 30 | 30.1 | 697 | 5 | 2 | 11.1 | 357 | 1.7
2023-10-13 11:45 | 2023-10-13 12:00 | 28.8 | 25.1 | 699 | 18 | 2 | 11.3 | 13 | 1.8
2023-10-13 12:00 | 2023-10-13 12:15 | 28.3 | 31.1 | 696 | 20 | 1.9 | 11.6 | 16 | 1.6
2023-10-13 12:15 | 2023-10-13 12:30 | 27.5 | 28.7 | 689 | 22 | 1.7 | 11.9 | 17 | 1.5
2023-10-13 12:30 | 2023-10-13 12:45 | 26.8 | 31.8 | 678 | 35 | 1.7 | 12.1 | 36 | 1.4
2023-10-13 12:45 | 2023-10-13 13:00 | 27.1 | 27.6 | 664 | 7 | 1.9 | 12.1 | 4 | 1.7
2023-10-13 13:00 | 2023-10-13 13:15 | 25.5 | 31.7 | 644 | 28 | 1.8 | 12.5 | 23 | 1.5
2023-10-13 13:15 | 2023-10-13 13:30 | 25.9 | 26.5 | 293 | 13 | 2.1 | 12.3 | 9 | 1.9
2023-10-13 13:30 | 2023-10-13 13:45 | 25.8 | 28.6 | 598 | 32 | 2 | 12.2 | 30 | 1.8
2023-10-13 13:45 | 2023-10-13 14:00 | 25.8 | 31.1 | 571 | 31 | 2.1 | 12.6 | 28 | 1.8
2023-10-13 14:00 | 2023-10-13 14:15 | 25.5 | 36.1 | 539 | 43 | 2.2 | 12.4 | 43 | 1.7
2023-10-13 14:15 | 2023-10-13 14:30 | 25.8 | 27.5 | 505 | 19 | 1.9 | 12.6 | 15 | 1.6
2023-10-13 14:30 | 2023-10-13 14:45 | 26.1 | 31.5 | 468 | 12 | 1.4 | 12.4 | 6 | 1.2
2023-10-13 14:45 | 2023-10-13 15:00 | 27 | 27.5 | 425 | 22 | 1.8 | 12.3 | 21 | 1.6
2023-10-13 15:00 | 2023-10-13 15:15 | 27.6 | 32.4 | 383 | 18 | 1.6 | 12.4 | 13 | 1.3
2023-10-13 15:15 | 2023-10-13 15:30 | 28.4 | 39.1 | 340 | 55 | 1.7 | 12.5 | 51 | 1.3
2023-10-13 15:30 | 2023-10-13 15:45 | 29.7 | 31 | 296 | 34 | 1.8 | 12.1 | 32 | 1.5
2023-10-13 15:45 | 2023-10-13 16:00 | 29.9 | 28.4 | 237 | 63 | 2.2 | 12 | 67 | 1.9
2023-10-13 16:00 | 2023-10-13 16:15 | 30.4 | 26.4 | 40 | 43 | 1.7 | 12 | 46 | 1.5
2023-10-13 16:15 | 2023-10-13 16:30 | 31.6 | 27 | 146 | 52 | 1.7 | 11.6 | 55 | 1.5
2023-10-13 16:30 | 2023-10-13 16:45 | 32.6 | 27.8 | 105 | 61 | 2 | 11.1 | 62 | 1.8
2023-10-13 16:45 | 2023-10-13 17:00 | 32.8 | 25.1 | 43 | 60 | 1.8 | 10.6 | 62 | 1.7
2023-10-13 17:00 | 2023-10-13 17:15 | 34.1 | 25.6 | 11 | 52 | 1.4 | 10.1 | 55 | 1.2
2023-10-13 17:15 | 2023-10-13 17:30 | 36.9 | 24.6 | 4 | 54 | 1.4 | 9.5 | 56 | 1.3
2023-10-13 17:30 | 2023-10-13 17:45 | 39.4 | 24.5 | 1 | 56 | 1.2 | 8.9 | 57 | 1.1
2023-10-13 17:45 | 2023-10-13 18:00 | 40 | 22.5 | 0 | 54 | 0.9 | 8.4 | 55 | 0.8
2023-10-13 18:00 | 2023-10-13 18:15 | 41 | 21.2 | 0 | 73 | 1.2 | 7.8 | 75 | 1.1
2023-10-13 18:15 | 2023-10-13 18:30 | 45 | 22.3 | 0 | 67 | 1.1 | 7.1 | 68 | 1
2023-10-13 18:30 | 2023-10-13 18:45 | 49.1 | 26.6 | 0 | 66 | 1.2 | 7 | 69 | 1.1
2023-10-13 18:45 | 2023-10-13 19:00 | 50.5 | 19.4 | 0 | 74 | 1 | 6.8 | 75 | 1
2023-10-13 19:00 | 2023-10-13 19:15 | 51.6 | 20.5 | 0 | 64 | 1.1 | 6.4 | 67 | 1
2023-10-13 19:15 | 2023-10-13 19:30 | 52.5 | 24.6 | 0 | 64 | 0.9 | 6.1 | 66 | 0.8
2023-10-13 19:30 | 2023-10-13 19:45 | 53.4 | 24 | 0 | 59 | 0.6 | 5.8 | 64 | 0.5
2023-10-13 19:45 | 2023-10-13 20:00 | 55.2 | 20.8 | 0 | 41 | 0.3 | 5.3 | 44 | 0.2
2023-10-13 20:00 | 2023-10-13 20:15 | 56.1 | 21.1 | 0 | 83 | 0.3 | 5.2 | 85 | 0.2
2023-10-13 20:15 | 2023-10-13 20:30 | 56.3 | 17.4 | 0 | 83 | 0.2 | 5.2 | 85 | 0.2
2023-10-13 20:30 | 2023-10-13 20:45 | 56.8 | 21.4 | 0 | 80 | 0.2 | 5 | 80 | 0.2
2023-10-13 20:45 | 2023-10-13 21:00 | 58.4 | 25.5 | 0 | 44 | 0.1 | 4.6 | 47 | 0.1
2023-10-13 21:00 | 2023-10-13 21:15 | 59.1 | 19.1 | 0 | 45 | 0.3 | 4.5 | 48 | 0.3
2023-10-13 21:15 | 2023-10-13 21:30 | 59.7 | 12.9 | 0 | 44 | 0.2 | 4.3 | 46 | 0.2
2023-10-13 21:30 | 2023-10-13 21:45 | 60.8 | 11.8 | 0 | 39 | 0.1 | 4.1 | 38 | 0.1
2023-10-13 21:45 | 2023-10-13 22:00 | 62.2 | 4.9 | 0 | 71 | 0 | 3.8 | 74 | 0
2023-10-13 22:00 | 2023-10-13 22:15 | 64.3 | 10.8 | 0 | 25 | 0 | 3.3 | 24 | 0
2023-10-13 22:15 | 2023-10-13 22:30 | 64.8 | 4.5 | 0 | 33 | 0.1 | 3.3 | 30 | 0.1
2023-10-13 22:30 | 2023-10-13 22:45 | 64.8 | 11.6 | 0 | 68 | 0.3 | 3.3 | 70 | 0.3
2023-10-13 22:45 | 2023-10-13 23:00 | 65.1 | 17.5 | 0 | 54 | 0.4 | 3.3 | 56 | 0.3
2023-10-13 23:00 | 2023-10-13 23:15 | 63.3 | 17.1 | 0 | 78 | 0.4 | 3.6 | 77 | 0.4
2023-10-13 23:15 | 2023-10-13 23:30 | 61.9 | 19.6 | 0 | 74 | 0.2 | 4 | 74 | 0.2
2023-10-13 23:30 | 2023-10-13 23:45 | 58.9 | 24.4 | 0 | 90 | 0.5 | 4.5 | 89 | 0.4
2023-10-13 23:45 | 2023-10-14 | 57.5 | 23 | 0 | 96 | 0.7 | 4.6 | 97 | 0.6
2023-10-14 | 2023-10-14 00:15 | 57.4 | 17.3 | 0 | 117 | 1 | 4.4 | 117 | 1
2023-10-14 00:15 | 2023-10-14 00:30 | 57.4 | 26.8 | 0 | 107 | 0.6 | 4.4 | 108 | 0.5
2023-10-14 00:30 | 2023-10-14 00:45 | 57.2 | 25 | 0 | 108 | 0.7 | 4.4 | 110 | 0.6
2023-10-14 00:45 | 2023-10-14 01:00 | 56.8 | 24.2 | 0 | 104 | 0.6 | 4.4 | 109 | 0.5
2023-10-14 01:00 | 2023-10-14 01:15 | 56.6 | 27 | 0 | 107 | 0.7 | 4.3 | 111 | 0.6
2023-10-14 01:15 | 2023-10-14 01:30 | 56.4 | 25.9 | 0 | 119 | 0.5 | 4.4 | 121 | 0.5
2023-10-14 01:30 | 2023-10-14 01:45 | 56.5 | 20.7 | 0 | 107 | 0.5 | 4.4 | 108 | 0.5
2023-10-14 01:45 | 2023-10-14 02:00 | 56.8 | 24 | 0 | 116 | 0.7 | 4.3 | 118 | 0.7
2023-10-14 02:00 | 2023-10-14 02:15 | 56.7 | 23.9 | 0 | 119 | 1 | 4.2 | 120 | 0.9
2023-10-14 02:15 | 2023-10-14 02:30 | 56.8 | 23.4 | 0 | 122 | 0.9 | 4.2 | 121 | 0.8
2023-10-14 02:30 | 2023-10-14 02:45 | 57.1 | 22.8 | 0 | 121 | 1 | 4.1 | 122 | 0.9
2023-10-14 02:45 | 2023-10-14 03:00 | 56.5 | 17.2 | 0 | 120 | 1 | 4.1 | 122 | 1
2023-10-14 03:00 | 2023-10-14 03:15 | 56.7 | 19.2 | 0 | 111 | 0.8 | 4.1 | 113 | 0.7
2023-10-14 03:15 | 2023-10-14 03:30 | 57.6 | 42.8 | 0 | 178 | 0.6 | 4.2 | 172 | 0.4
2023-10-14 03:30 | 2023-10-14 03:45 | 57.2 | 44.6 | 0 | 192 | 0.6 | 4.1 | 193 | 0.4
2023-10-14 03:45 | 2023-10-14 04:00 | 57.1 | 31.5 | 0 | 128 | 0.7 | 4.1 | 124 | 0.6
2023-10-14 04:00 | 2023-10-14 04:15 | 58 | 18 | 0 | 212 | 0.6 | 4.1 | 214 | 0.5
2023-10-14 04:15 | 2023-10-14 04:30 | 57.7 | 32 | 0 | 133 | 0.5 | 4.1 | 128 | 0.4
2023-10-14 04:30 | 2023-10-14 04:45 | 57.5 | 21.7 | 0 | 126 | 0.9 | 4.1 | 125 | 0.9
2023-10-14 04:45 | 2023-10-14 05:00 | 57.9 | 31.3 | 0 | 137 | 0.7 | 4 | 134 | 0.5
2023-10-14 05:00 | 2023-10-14 05:15 | 59.2 | 42.9 | 0 | 189 | 0.4 | 3.8 | 186 | 0.3
2023-10-14 05:15 | 2023-10-14 05:30 | 60.7 | 44.4 | 0 | 187 | 0.3 | 3.6 | 184 | 0.1
2023-10-14 05:30 | 2023-10-14 05:45 | 62.7 | 34 | 0 | 136 | 0.2 | 3.3 | 136 | 0.1
2023-10-14 05:45 | 2023-10-14 06:00 | 64.7 | 32.3 | 1 | 140 | 0.1 | 3.1 | 144 | 0.1
2023-10-14 06:00 | 2023-10-14 06:15 | 66 | 20.6 | 4 | 113 | 0.3 | 3 | 112 | 0.3
2023-10-14 06:15 | 2023-10-14 06:30 | 67 | 20.9 | 11 | 119 | 0.4 | 2.8 | 119 | 0.4
2023-10-14 06:30 | 2023-10-14 06:45 | 67.2 | 35.6 | 21 | 152 | 0.4 | 2.9 | 149 | 0.2
2023-10-14 06:45 | 2023-10-14 07:00 | 65.8 | 36.8 | 37 | 128 | 0.5 | 3.3 | 123 | 0.3
2023-10-14 07:00 | 2023-10-14 07:15 | 60.3 | 38 | 97 | 189 | 0.3 | 3.9 | 198 | 0.2
2023-10-14 07:15 | 2023-10-14 07:30 | 61 | 18.9 | 55 | 116 | 0.4 | 3.7 | 117 | 0.4
2023-10-14 07:30 | 2023-10-14 07:45 | 57.2 | 41.6 | 213 | 127 | 0.5 | 4.7 | 127 | 0.3
2023-10-14 07:45 | 2023-10-14 08:00 | 52.6 | 33.5 | 293 | 202 | 0.5 | 5.1 | 198 | 0.4
2023-10-14 08:00 | 2023-10-14 08:15 | 51.3 | 34.1 | 365 | 196 | 0.8 | 5.7 | 198 | 0.6
2023-10-14 08:15 | 2023-10-14 08:30 | 50.6 | 32.3 | 247 | 202 | 0.8 | 5.9 | 206 | 0.6
2023-10-14 08:30 | 2023-10-14 08:45 | 50.7 | 43.6 | 200 | 183 | 0.7 | 6 | 194 | 0.5
2023-10-14 08:45 | 2023-10-14 09:00 | 49.3 | 52 | 225 | 163 | 0.7 | 6.2 | 166 | 0.4
2023-10-14 09:00 | 2023-10-14 09:15 | 49.3 | 40.4 | 222 | 178 | 0.6 | 6.2 | 189 | 0.4
2023-10-14 09:15 | 2023-10-14 09:30 | 48.7 | 30.1 | 145 | 138 | 0.5 | 6.4 | 128 | 0.4
2023-10-14 09:30 | 2023-10-14 09:45 | 50 | 37.8 | 106 | 133 | 0.6 | 6 | 132 | 0.5
2023-10-14 09:45 | 2023-10-14 10:00 | 50.5 | 48.9 | 168 | 183 | 0.6 | 6 | 187 | 0.4
2023-10-14 10:00 | 2023-10-14 10:15 | 49.3 | 31.4 | 283 | 215 | 0.5 | 6.6 | 217 | 0.3
2023-10-14 10:15 | 2023-10-14 10:30 | 47.6 | 55.5 | 409 | 182 | 0.7 | 7 | 196 | 0.3
2023-10-14 10:30 | 2023-10-14 10:45 | 47.5 | 40 | 532 | 216 | 1.4 | 7.3 | 221 | 1.1
2023-10-14 10:45 | 2023-10-14 11:00 | 46.3 | 22.8 | 686 | 210 | 1.1 | 8.2 | 212 | 1
2023-10-14 11:00 | 2023-10-14 11:15 | 44.3 | 37.1 | 686 | 196 | 1.2 | 8.6 | 199 | 0.9
2023-10-14 11:15 | 2023-10-14 11:30 | 42.1 | 32.9 | 588 | 95 | 1 | 8.8 | 101 | 0.8
2023-10-14 11:30 | 2023-10-14 11:45 | 41 | 50.1 | 595 | 205 | 1 | 9.4 | 200 | 0.6
2023-10-14 11:45 | 2023-10-14 12:00 | 36.5 | 51.3 | 597 | 113 | 0.6 | 10.4 | 98 | 0.3
2023-10-14 12:00 | 2023-10-14 12:15 | 34.4 | 35.6 | 716 | 93 | 1 | 10.7 | 98 | 0.8
2023-10-14 12:15 | 2023-10-14 12:30 | 35.6 | 42.1 | 699 | 35 | 1.4 | 10.9 | 40 | 1
2023-10-14 12:30 | 2023-10-14 12:45 | 33.8 | 29.1 | 515 | 84 | 1 | 11.2 | 83 | 0.9
2023-10-14 12:45 | 2023-10-14 13:00 | 34.7 | 36.7 | 451 | 43 | 1.1 | 11.1 | 31 | 0.8
2023-10-14 13:00 | 2023-10-14 13:15 | 36.6 | 19.6 | 362 | 8 | 1.1 | 10.8 | 7 | 1.1
2023-10-14 13:15 | 2023-10-14 13:30 | 34.6 | 44.1 | 264 | 73 | 0.7 | 11.3 | 83 | 0.5
2023-10-14 13:30 | 2023-10-14 13:45 | 34.7 | 26.5 | 244 | 26 | 1 | 11.2 | 24 | 0.9
2023-10-14 13:45 | 2023-10-14 14:00 | 34.5 | 31 | 237 | 51 | 0.7 | 11.2 | 47 | 0.6
2023-10-14 14:00 | 2023-10-14 14:15 | 34.9 | 25.9 | 157 | 65 | 1.3 | 11 | 69 | 1.2
2023-10-14 14:15 | 2023-10-14 14:30 | 35.7 | 34.8 | 268 | 48 | 1.3 | 10.9 | 52 | 1.1
2023-10-14 14:30 | 2023-10-14 14:45 | 34.6 | 38.6 | 242 | 49 | 1.1 | 11.4 | 49 | 0.8
2023-10-14 14:45 | 2023-10-14 15:00 | 34.3 | 27.8 | 170 | 57 | 0.7 | 11.4 | 57 | 0.6
2023-10-14 15:00 | 2023-10-14 15:15 | 33.8 | 24.1 | 247 | 62 | 1 | 11.6 | 67 | 0.9
2023-10-14 15:15 | 2023-10-14 15:30 | 31.9 | 25.5 | 455 | 71 | 1.3 | 12.4 | 71 | 1.2
2023-10-14 15:30 | 2023-10-14 15:45 | 31.5 | 27 | 261 | 87 | 1.2 | 12.5 | 85 | 1.1
2023-10-14 15:45 | 2023-10-14 16:00 | 33.5 | 26.2 | 98 | 65 | 1.1 | 11.8 | 71 | 0.9
2023-10-14 16:00 | 2023-10-14 16:15 | 33.7 | 27.1 | 109 | 48 | 1.1 | 12 | 47 | 1
2023-10-14 16:15 | 2023-10-14 16:30 | 32.6 | 26.2 | 181 | 65 | 1.1 | 12.3 | 67 | 0.9
2023-10-14 16:30 | 2023-10-14 16:45 | 33.6 | 25.9 | 90 | 54 | 1 | 11.9 | 57 | 0.9
2023-10-14 16:45 | 2023-10-14 17:00 | 34.3 | 22.1 | 51 | 63 | 0.9 | 11.7 | 65 | 0.8
2023-10-14 17:00 | 2023-10-14 17:15 | 35.7 | 20.2 | 17 | 73 | 1 | 11.2 | 75 | 1
2023-10-14 17:15 | 2023-10-14 17:30 | 37.2 | 20.9 | 5 | 65 | 0.7 | 10.8 | 66 | 0.6
2023-10-14 17:30 | 2023-10-14 17:45 | 38.6 | 19.5 | 1 | 69 | 0.5 | 10.4 | 71 | 0.5
2023-10-14 17:45 | 2023-10-14 18:00 | 39.5 | 19.7 | 0 | 67 | 0.2 | 10.2 | 69 | 0.2
2023-10-14 18:00 | 2023-10-14 18:15 | 41 | 17.6 | 0 | 71 | 0.3 | 9.9 | 73 | 0.3
2023-10-14 18:15 | 2023-10-14 18:30 | 41.1 | 23.1 | 0 | 92 | 0.3 | 9.8 | 104 | 0.3
2023-10-14 18:30 | 2023-10-14 18:45 | 38.9 | 29.2 | 0 | 117 | 0.7 | 10.2 | 117 | 0.6
2023-10-14 18:45 | 2023-10-14 19:00 | 39.4 | 39.6 | 0 | 154 | 0.4 | 10 | 143 | 0.3
2023-10-14 19:00 | 2023-10-14 19:15 | 39.9 | 43.1 | 0 | 162 | 0.6 | 9.8 | 161 | 0.4
2023-10-14 19:15 | 2023-10-14 19:30 | 40.4 | 16.4 | 0 | 213 | 0.8 | 9.7 | 213 | 0.7
2023-10-14 19:30 | 2023-10-14 19:45 | 42 | 45 | 0 | 152 | 0.5 | 9.3 | 157 | 0.3
2023-10-14 19:45 | 2023-10-14 20:00 | 43.6 | 48.9 | 0 | 98 | 0.4 | 9.1 | 102 | 0.2
2023-10-14 20:00 | 2023-10-14 20:15 | 44 | 33 | 0 | 202 | 0.4 | 8.9 | 203 | 0.3
2023-10-14 20:15 | 2023-10-14 20:30 | 44.5 | 34.6 | 0 | 146 | 0.3 | 8.8 | 152 | 0.2
2023-10-14 20:30 | 2023-10-14 20:45 | 45.3 | 13.8 | 0 | 219 | 0.5 | 8.5 | 221 | 0.5
2023-10-14 20:45 | 2023-10-14 21:00 | 47.3 | 10.1 | 0 | 106 | 0.1 | 8.1 | 102 | 0.1
2023-10-14 21:00 | 2023-10-14 21:15 | 51.4 | 8.3 | 0 | 15 | 0 | 7.1 | 12 | 0
2023-10-14 21:15 | 2023-10-14 21:30 | 54.7 | 31.5 | 0 | 32 | 0.3 | 6.4 | 45 | 0.2
2023-10-14 21:30 | 2023-10-14 21:45 | 56.2 | 35 | 0 | 358 | 0.1 | 6 | 3 | 0.1
2023-10-14 21:45 | 2023-10-14 22:00 | 56.9 | 14 | 0 | 92 | 0.1 | 5.9 | 93 | 0.1
2023-10-14 22:00 | 2023-10-14 22:15 | 58.6 | 17.5 | 0 | 46 | 0.2 | 5.5 | 50 | 0.2
2023-10-14 22:15 | 2023-10-14 22:30 | 60 | 10.6 | 0 | 89 | 0.1 | 5.2 | 91 | 0.1
2023-10-14 22:30 | 2023-10-14 22:45 | 61.6 | 13.5 | 0 | 68 | 0.1 | 4.9 | 68 | 0.1
2023-10-14 22:45 | 2023-10-14 23:00 | 62.4 | 9.8 | 0 | 92 | 0.2 | 4.6 | 93 | 0.2
2023-10-14 23:00 | 2023-10-14 23:15 | 64.1 | 10.3 | 0 | 85 | 0.2 | 4.2 | 85 | 0.2
2023-10-14 23:15 | 2023-10-14 23:30 | 65.8 | 23.8 | 0 | 78 | 0.1 | 4.1 | 80 | 0.1
2023-10-14 23:30 | 2023-10-14 23:45 | 66.7 | 11.4 | 0 | 116 | 0.3 | 4 | 118 | 0.3
2023-10-14 23:45 | 2023-10-15 | 66.6 | 41 | 0 | 64 | 0.2 | 4.2 | 26 | 0.1
2023-10-15 | 2023-10-15 00:15 | 67.2 | 48 | 0 | 130 | 0.2 | 4.1 | 137 | 0.1
2023-10-15 00:15 | 2023-10-15 00:30 | 66.2 | 15.1 | 0 | 102 | 0.2 | 4.2 | 102 | 0.2
2023-10-15 00:30 | 2023-10-15 00:45 | 65.9 | 12.8 | 0 | 104 | 0.3 | 4.2 | 110 | 0.3
2023-10-15 00:45 | 2023-10-15 01:00 | 66.2 | 27.5 | 0 | 137 | 0.4 | 4.4 | 129 | 0.3
2023-10-15 01:00 | 2023-10-15 01:15 | 67.1 | 34 | 0 | 107 | 0.1 | 4.5 | 118 | 0.1
2023-10-15 01:15 | 2023-10-15 01:30 | 67.4 | 24.1 | 0 | 210 | 0.4 | 4.5 | 212 | 0.4
2023-10-15 01:30 | 2023-10-15 01:45 | 67 | 18.8 | 0 | 215 | 0.8 | 4.5 | 214 | 0.7
2023-10-15 01:45 | 2023-10-15 02:00 | 66.2 | 15.7 | 0 | 214 | 0.5 | 4.5 | 215 | 0.5
2023-10-15 02:00 | 2023-10-15 02:15 | 64.3 | 11.2 | 0 | 213 | 1.5 | 4.6 | 213 | 1.5
2023-10-15 02:15 | 2023-10-15 02:30 | 63.9 | 14.2 | 0 | 212 | 1.4 | 4.6 | 213 | 1.3
2023-10-15 02:30 | 2023-10-15 02:45 | 63.7 | 12.8 | 0 | 215 | 1.1 | 4.5 | 216 | 1.1
2023-10-15 02:45 | 2023-10-15 03:00 | 62.4 | 16.2 | 0 | 206 | 0.9 | 4.5 | 210 | 0.9
2023-10-15 03:00 | 2023-10-15 03:15 | 62.5 | 18.4 | 0 | 204 | 0.9 | 4.4 | 208 | 0.8
2023-10-15 03:15 | 2023-10-15 03:30 | 62.9 | 38 | 0 | 144 | 0.3 | 4.3 | 182 | 0.2
2023-10-15 03:30 | 2023-10-15 03:45 | 64.5 | 20 | 0 | 196 | 0.1 | 4 | 205 | 0.1
2023-10-15 03:45 | 2023-10-15 04:00 | 65.4 | 17.1 | 0 | 111 | 0.3 | 3.6 | 111 | 0.3
2023-10-15 04:00 | 2023-10-15 04:15 | 64.2 | 38.6 | 0 | 189 | 0.6 | 3.8 | 200 | 0.4
2023-10-15 04:15 | 2023-10-15 04:30 | 63.5 | 44.2 | 0 | 153 | 0.5 | 3.9 | 148 | 0.3
2023-10-15 04:30 | 2023-10-15 04:45 | 63.9 | 41.4 | 0 | 154 | 0.3 | 3.7 | 164 | 0.2
2023-10-15 04:45 | 2023-10-15 05:00 | 66.8 | 37.8 | 0 | 140 | 0.6 | 3.4 | 141 | 0.4
2023-10-15 05:00 | 2023-10-15 05:15 | 68 | 23.9 | 0 | 197 | 0.6 | 3.3 | 205 | 0.5
2023-10-15 05:15 | 2023-10-15 05:30 | 67.8 | 31.9 | 0 | 220 | 0.5 | 3.2 | 219 | 0.4
2023-10-15 05:30 | 2023-10-15 05:45 | 67.9 | 35.8 | 0 | 175 | 0.3 | 3.1 | 182 | 0.2
2023-10-15 05:45 | 2023-10-15 06:00 | 67.9 | 52.2 | 1 | 141 | 0.4 | 3.1 | 154 | 0.2
2023-10-15 06:00 | 2023-10-15 06:15 | 68.1 | 25.1 | 3 | 206 | 0.7 | 3.1 | 209 | 0.6
2023-10-15 06:15 | 2023-10-15 06:30 | 67.5 | 18.6 | 9 | 205 | 0.6 | 3.2 | 212 | 0.6
2023-10-15 06:30 | 2023-10-15 06:45 | 65.5 | 13.7 | 16 | 212 | 1.1 | 3.5 | 212 | 1
2023-10-15 06:45 | 2023-10-15 07:00 | 63.2 | 13.8 | 26 | 222 | 1.5 | 4 | 222 | 1.5
2023-10-15 07:00 | 2023-10-15 07:15 | 59.5 | 15.2 | 122 | 219 | 1.4 | 4.6 | 219 | 1.3
2023-10-15 07:15 | 2023-10-15 07:30 | 56.5 | 14.5 | 177 | 216 | 1.7 | 5.3 | 217 | 1.7
2023-10-15 07:30 | 2023-10-15 07:45 | 53.4 | 16.2 | 221 | 215 | 1.5 | 6.1 | 216 | 1.5
2023-10-15 07:45 | 2023-10-15 08:00 | 49.8 | 26.5 | 265 | 213 | 0.9 | 6.9 | 213 | 0.8
2023-10-15 08:00 | 2023-10-15 08:15 | 46.7 | 15.1 | 309 | 229 | 1.2 | 7.6 | 229 | 1.1
2023-10-15 08:15 | 2023-10-15 08:30 | 44 | 21.2 | 352 | 203 | 0.7 | 8.7 | 204 | 0.6
2023-10-15 08:30 | 2023-10-15 08:45 | 40.8 | 20.3 | 394 | 214 | 0.8 | 9.6 | 218 | 0.7
2023-10-15 08:45 | 2023-10-15 09:00 | 38.2 | 41.9 | 436 | 188 | 0.6 | 10.7 | 193 | 0.4
2023-10-15 09:00 | 2023-10-15 09:15 | 37.4 | 23.9 | 474 | 211 | 0.7 | 11.3 | 213 | 0.6
2023-10-15 09:15 | 2023-10-15 09:30 | 33.8 | 31.5 | 511 | 139 | 0.6 | 12.7 | 132 | 0.5
2023-10-15 09:30 | 2023-10-15 09:45 | 31.7 | 44.2 | 544 | 181 | 0.4 | 13.8 | 186 | 0.2
2023-10-15 09:45 | 2023-10-15 10:00 | 29.5 | 39.9 | 573 | 112 | 0.6 | 14.6 | 103 | 0.4
2023-10-15 10:00 | 2023-10-15 10:15 | 29.7 | 65.4 | 599 | 26 | 0.8 | 14.4 | 13 | 0.2
2023-10-15 10:15 | 2023-10-15 10:30 | 28.3 | 61.2 | 623 | 83 | 0.6 | 15.2 | 91 | 0.2
2023-10-15 10:30 | 2023-10-15 10:45 | 27.8 | 59.4 | 641 | 269 | 0.6 | 15.7 | 289 | 0.2
2023-10-15 10:45 | 2023-10-15 11:00 | 27.3 | 46.3 | 658 | 28 | 1.2 | 15.9 | 34 | 0.8
2023-10-15 11:00 | 2023-10-15 11:15 | 26.8 | 30.1 | 670 | 33 | 1.5 | 16.3 | 33 | 1.3
2023-10-15 11:15 | 2023-10-15 11:30 | 27.8 | 26.6 | 676 | 4 | 1.8 | 16 | 3 | 1.6
2023-10-15 11:30 | 2023-10-15 11:45 | 26.6 | 40.6 | 682 | 56 | 1.3 | 16.5 | 62 | 0.9
2023-10-15 11:45 | 2023-10-15 12:00 | 26.7 | 34 | 681 | 22 | 1.3 | 16.5 | 21 | 1
2023-10-15 12:00 | 2023-10-15 12:15 | 26.3 | 34.2 | 679 | 36 | 1.5 | 17.1 | 35 | 1.2
2023-10-15 12:15 | 2023-10-15 12:30 | 26.2 | 35.2 | 658 | 27 | 1.3 | 17.1 | 20 | 1
2023-10-15 12:30 | 2023-10-15 12:45 | 25.5 | 30.2 | 637 | 23 | 1.3 | 17.3 | 18 | 1.1
2023-10-15 12:45 | 2023-10-15 13:00 | 26 | 43.7 | 633 | 350 | 1.6 | 17 | 350 | 1.1
2023-10-15 13:00 | 2023-10-15 13:15 | 25.1 | 38.2 | 628 | 6 | 1.3 | 17.4 | 1 | 1
2023-10-15 13:15 | 2023-10-15 13:30 | 24.8 | 42.7 | 281 | 334 | 1 | 17.6 | 342 | 0.7
2023-10-15 13:30 | 2023-10-15 13:45 | 24.9 | 31.9 | 578 | 347 | 1.2 | 17.7 | 351 | 1
2023-10-15 13:45 | 2023-10-15 14:00 | 24.7 | 30.6 | 552 | 12 | 1.3 | 18 | 7 | 1.1
2023-10-15 14:00 | 2023-10-15 14:15 | 24 | 32.2 | 520 | 349 | 1.1 | 18.1 | 350 | 1
2023-10-15 14:15 | 2023-10-15 14:30 | 23.7 | 30.8 | 487 | 15 | 1 | 18.4 | 10 | 0.9
2023-10-15 14:30 | 2023-10-15 14:45 | 23.8 | 31.6 | 449 | 358 | 1 | 18.4 | 353 | 0.9
2023-10-15 14:45 | 2023-10-15 15:00 | 23.9 | 54.3 | 411 | 33 | 0.9 | 18.7 | 34 | 0.5
2023-10-15 15:00 | 2023-10-15 15:15 | 23.7 | 34.3 | 368 | 7 | 1 | 18.8 | 8 | 0.8
2023-10-15 15:15 | 2023-10-15 15:30 | 23.6 | 43.6 | 327 | 5 | 0.9 | 19 | 12 | 0.6
2023-10-15 15:30 | 2023-10-15 15:45 | 23 | 31.5 | 282 | 43 | 0.9 | 19.1 | 41 | 0.7
2023-10-15 15:45 | 2023-10-15 16:00 | 23.8 | 22.5 | 142 | 360 | 1.3 | 18.5 | 358 | 1.2
2023-10-15 16:00 | 2023-10-15 16:15 | 24.2 | 24.2 | 44 | 5 | 1.1 | 18.5 | 358 | 1
2023-10-15 16:15 | 2023-10-15 16:30 | 24 | 42.4 | 94 | 34 | 0.5 | 19 | 43 | 0.4
2023-10-15 16:30 | 2023-10-15 16:45 | 23.6 | 33.2 | 77 | 87 | 0.4 | 18.9 | 91 | 0.3
2023-10-15 16:45 | 2023-10-15 17:00 | 24.6 | 26.6 | 36 | 96 | 0.5 | 18.4 | 102 | 0.4
2023-10-15 17:00 | 2023-10-15 17:15 | 26.9 | 15 | 9 | 51 | 0.2 | 17.5 | 52 | 0.2
2023-10-15 17:15 | 2023-10-15 17:30 | 29.3 | 8.1 | 3 | 93 | 0 | 16.6 | 94 | 0
2023-10-15 17:30 | 2023-10-15 17:45 | 32.4 | 0 | 1 | 0 | 0 | 15.6 | 0 | 0
2023-10-15 17:45 | 2023-10-15 18:00 | 35 | 0 | 0 | 0 | 0 | 14.7 | 0 | 0
2023-10-15 18:00 | 2023-10-15 18:15 | 36.7 | 0 | 0 | 0 | 0 | 14.1 | 0 | 0
2023-10-15 18:15 | 2023-10-15 18:30 | 38 | 0.7 | 0 | 86 | 0 | 13.5 | 86 | 0
2023-10-15 18:30 | 2023-10-15 18:45 | 39.4 | 0.9 | 0 | 66 | 0 | 13.2 | 70 | 0
2023-10-15 18:45 | 2023-10-15 19:00 | 40.9 | 16.3 | 0 | 92 | 0.5 | 12.7 | 86 | 0.5
2023-10-15 19:00 | 2023-10-15 19:15 | 38.2 | 9.4 | 0 | 127 | 0.1 | 12.8 | 129 | 0.1
2023-10-15 19:15 | 2023-10-15 19:30 | 37.7 | 18.5 | 0 | 159 | 0.1 | 12.9 | 176 | 0.1
2023-10-15 19:30 | 2023-10-15 19:45 | 40.3 | 15.7 | 0 | 71 | 0.2 | 12.1 | 67 | 0.2
2023-10-15 19:45 | 2023-10-15 20:00 | 42.7 | 10 | 0 | 23 | 0.3 | 11.4 | 20 | 0.3
2023-10-15 20:00 | 2023-10-15 20:15 | 44 | 16.4 | 0 | 59 | 0.2 | 11.2 | 62 | 0.2
2023-10-15 20:15 | 2023-10-15 20:30 | 43.7 | 19.7 | 0 | 99 | 0.4 | 10.9 | 100 | 0.4
2023-10-15 20:30 | 2023-10-15 20:45 | 44.6 | 18.1 | 0 | 184 | 0.1 | 10.6 | 178 | 0.1
2023-10-15 20:45 | 2023-10-15 21:00 | 45.2 | 19.2 | 0 | 109 | 0.2 | 10.6 | 103 | 0.2
2023-10-15 21:00 | 2023-10-15 21:15 | 46.9 | 7.2 | 0 | 96 | 0.4 | 10.2 | 97 | 0.4
2023-10-15 21:15 | 2023-10-15 21:30 | 46 | 40.8 | 0 | 174 | 0.4 | 10.5 | 169 | 0.3
2023-10-15 21:30 | 2023-10-15 21:45 | 47.1 | 26.1 | 0 | 195 | 0.2 | 10.9 | 203 | 0.2
2023-10-15 21:45 | 2023-10-15 22:00 | 48.3 | 19.8 | 0 | 209 | 0.4 | 10.8 | 209 | 0.4
2023-10-15 22:00 | 2023-10-15 22:15 | 49.3 | 33.8 | 0 | 226 | 0.3 | 10.6 | 224 | 0.2
2023-10-15 22:15 | 2023-10-15 22:30 | 50.6 | 55.5 | 0 | 336 | 0.3 | 10.2 | 339 | 0.1
2023-10-15 22:30 | 2023-10-15 22:45 | 51.4 | 25.7 | 0 | 244 | 0.2 | 9.9 | 226 | 0.1
2023-10-15 22:45 | 2023-10-15 23:00 | 52.1 | 45.1 | 0 | 284 | 0.2 | 9.7 | 253 | 0.1
2023-10-15 23:00 | 2023-10-15 23:15 | 54.2 | 28.8 | 0 | 51 | 0.1 | 9.3 | 50 | 0
2023-10-15 23:15 | 2023-10-15 23:30 | 55.5 | 23.4 | 0 | 53 | 0.1 | 8.9 | 43 | 0.1
2023-10-15 23:30 | 2023-10-15 23:45 | 54.2 | 14.4 | 0 | 222 | 0.1 | 9.3 | 222 | 0.1
2023-10-15 23:45 | 2023-10-16 | 55.5 | 4.5 | 0 | 62 | 0 | 8.9 | 59 | 0
2023-10-16 | 2023-10-16 00:15 | 57.9 | 29.4 | 0 | 85 | 0.1 | 8.4 | 85 | 0.1
2023-10-16 00:15 | 2023-10-16 00:30 | 58.1 | 31.4 | 0 | 127 | 0.1 | 8.4 | 129 | 0.1
2023-10-16 00:30 | 2023-10-16 00:45 | 59.5 | 23.2 | 0 | 99 | 0.2 | 8 | 102 | 0.2
2023-10-16 00:45 | 2023-10-16 01:00 | 61.1 | 1 | 0 | 101 | 0 | 7.5 | 101 | 0
2023-10-16 01:00 | 2023-10-16 01:15 | 60.3 | 15.8 | 0 | 105 | 0.1 | 7.6 | 108 | 0.1
2023-10-16 01:15 | 2023-10-16 01:30 | 57.7 | 14.2 | 0 | 123 | 0.3 | 8.2 | 124 | 0.2
2023-10-16 01:30 | 2023-10-16 01:45 | 58.2 | 16.9 | 0 | 133 | 0 | 7.9 | 136 | 0
2023-10-16 01:45 | 2023-10-16 02:00 | 59.4 | 25.5 | 0 | 152 | 0.1 | 7.6 | 158 | 0
2023-10-16 02:00 | 2023-10-16 02:15 | 58.1 | 17.7 | 0 | 214 | 0.5 | 7.6 | 218 | 0.4
2023-10-16 02:15 | 2023-10-16 02:30 | 56.6 | 13.8 | 0 | 211 | 1.1 | 7.8 | 212 | 1.1
2023-10-16 02:30 | 2023-10-16 02:45 | 56.2 | 13.2 | 0 | 214 | 0.8 | 7.8 | 214 | 0.8
2023-10-16 02:45 | 2023-10-16 03:00 | 55.9 | 18.1 | 0 | 215 | 0.9 | 7.8 | 215 | 0.8
2023-10-16 03:00 | 2023-10-16 03:15 | 56.8 | 17.6 | 0 | 225 | 0.6 | 7.5 | 223 | 0.6
2023-10-16 03:15 | 2023-10-16 03:30 | 56.9 | 17.8 | 0 | 204 | 0.5 | 7.4 | 207 | 0.4
2023-10-16 03:30 | 2023-10-16 03:45 | 56.7 | 41.8 | 0 | 162 | 0.6 | 7.3 | 183 | 0.4
2023-10-16 03:45 | 2023-10-16 04:00 | 57.9 | 30.1 | 0 | 127 | 0.3 | 6.9 | 123 | 0.3
2023-10-16 04:00 | 2023-10-16 04:15 | 58.1 | 19.8 | 0 | 203 | 0.5 | 6.9 | 208 | 0.4
2023-10-16 04:15 | 2023-10-16 04:30 | 59.1 | 23.7 | 0 | 197 | 0.2 | 6.7 | 203 | 0.1
2023-10-16 04:30 | 2023-10-16 04:45 | 60.1 | 28.4 | 0 | 162 | 0.1 | 6.5 | 166 | 0.1
2023-10-16 04:45 | 2023-10-16 05:00 | 60.1 | 21.9 | 0 | 149 | 0.1 | 6.4 | 163 | 0
2023-10-16 05:00 | 2023-10-16 05:15 | 59.7 | 20.8 | 0 | 176 | 0 | 6.3 | 175 | 0
2023-10-16 05:15 | 2023-10-16 05:30 | 59.5 | 14.2 | 0 | 121 | 0.2 | 6.4 | 119 | 0.2
2023-10-16 05:30 | 2023-10-16 05:45 | 59 | 15.1 | 0 | 211 | 0.2 | 6.4 | 212 | 0.2
2023-10-16 05:45 | 2023-10-16 06:00 | 59.1 | 16 | 1 | 191 | 0.1 | 6.3 | 198 | 0.1
2023-10-16 06:00 | 2023-10-16 06:15 | 58.4 | 40.8 | 3 | 169 | 0.3 | 6.4 | 165 | 0.2
2023-10-16 06:15 | 2023-10-16 06:30 | 59.6 | 25.8 | 8 | 117 | 0.3 | 6.3 | 117 | 0.3
2023-10-16 06:30 | 2023-10-16 06:45 | 59.4 | 26 | 15 | 194 | 0.2 | 6.4 | 201 | 0.2
2023-10-16 06:45 | 2023-10-16 07:00 | 57.3 | 16.4 | 22 | 211 | 0.7 | 6.8 | 212 | 0.7
2023-10-16 07:00 | 2023-10-16 07:15 | 52.6 | 14.5 | 114 | 212 | 1.4 | 7.7 | 212 | 1.3
2023-10-16 07:15 | 2023-10-16 07:30 | 49.6 | 15.7 | 171 | 220 | 1.5 | 8.4 | 219 | 1.5
2023-10-16 07:30 | 2023-10-16 07:45 | 47 | 14.9 | 214 | 215 | 1.4 | 9.2 | 215 | 1.4
2023-10-16 07:45 | 2023-10-16 08:00 | 43.9 | 16.7 | 258 | 215 | 1.4 | 10.1 | 215 | 1.3
2023-10-16 08:00 | 2023-10-16 08:15 | 42.2 | 16.1 | 301 | 215 | 1.6 | 10.8 | 216 | 1.6
2023-10-16 08:15 | 2023-10-16 08:30 | 40.1 | 14.5 | 344 | 217 | 1.6 | 11.6 | 217 | 1.5
2023-10-16 08:30 | 2023-10-16 08:45 | 37.1 | 15.2 | 386 | 214 | 1.4 | 12.6 | 215 | 1.3
2023-10-16 08:45 | 2023-10-16 09:00 | 35.8 | 15.7 | 426 | 218 | 1.8 | 13.4 | 218 | 1.8
2023-10-16 09:00 | 2023-10-16 09:15 | 34.6 | 16.3 | 464 | 223 | 1.6 | 14.2 | 226 | 1.5
2023-10-16 09:15 | 2023-10-16 09:30 | 31.7 | 24.1 | 501 | 213 | 1 | 15.5 | 218 | 0.9
2023-10-16 09:30 | 2023-10-16 09:45 | 29.1 | 23.3 | 533 | 214 | 1.4 | 16.4 | 217 | 1.3
2023-10-16 09:45 | 2023-10-16 10:00 | 27.8 | 20.7 | 562 | 217 | 1 | 17.5 | 218 | 0.9
2023-10-16 10:00 | 2023-10-16 10:15 | 25.1 | 45.3 | 590 | 183 | 0.9 | 18.7 | 191 | 0.6
2023-10-16 10:15 | 2023-10-16 10:30 | 23.8 | 19.9 | 612 | 213 | 1.2 | 19.4 | 213 | 1.1
2023-10-16 10:30 | 2023-10-16 10:45 | 22.3 | 41.6 | 632 | 191 | 0.8 | 20.1 | 198 | 0.6
2023-10-16 10:45 | 2023-10-16 11:00 | 21.3 | 47 | 649 | 142 | 0.9 | 20.9 | 142 | 0.6
2023-10-16 11:00 | 2023-10-16 11:15 | 20.2 | 42.5 | 660 | 94 | 0.9 | 21.1 | 97 | 0.6
2023-10-16 11:15 | 2023-10-16 11:30 | 20.3 | 41.7 | 668 | 110 | 1.1 | 21.3 | 113 | 0.8
2023-10-16 11:30 | 2023-10-16 11:45 | 19.6 | 36.4 | 672 | 112 | 0.9 | 21.5 | 110 | 0.7
2023-10-16 11:45 | 2023-10-16 12:00 | 19.5 | 37.6 | 673 | 136 | 0.8 | 21.8 | 133 | 0.6
2023-10-16 12:00 | 2023-10-16 12:15 | 19 | 29.7 | 670 | 85 | 1.3 | 22.1 | 85 | 1.1
2023-10-16 12:15 | 2023-10-16 12:30 | 18.6 | 50 | 663 | 128 | 0.9 | 22.6 | 118 | 0.5
2023-10-16 12:30 | 2023-10-16 12:45 | 18.3 | 37.1 | 652 | 101 | 1.1 | 22.3 | 101 | 0.9
2023-10-16 12:45 | 2023-10-16 13:00 | 18.5 | 50.2 | 637 | 157 | 1.2 | 22.9 | 150 | 0.7
2023-10-16 13:00 | 2023-10-16 13:15 | 18.2 | 37.4 | 620 | 109 | 1.1 | 22.6 | 111 | 0.9
2023-10-16 13:15 | 2023-10-16 13:30 | 18 | 54.7 | 273 | 146 | 0.8 | 23.1 | 133 | 0.4
2023-10-16 13:30 | 2023-10-16 13:45 | 17.5 | 37.4 | 572 | 94 | 1.1 | 22.9 | 93 | 0.9
2023-10-16 13:45 | 2023-10-16 14:00 | 17.7 | 54.8 | 545 | 62 | 1.1 | 22.9 | 60 | 0.6
2023-10-16 14:00 | 2023-10-16 14:15 | 17.2 | 59.8 | 515 | 58 | 0.8 | 23.5 | 50 | 0.3
2023-10-16 14:15 | 2023-10-16 14:30 | 16.4 | 62.1 | 480 | 87 | 0.7 | 23.9 | 78 | 0.2
2023-10-16 14:30 | 2023-10-16 14:45 | 17.1 | 70.8 | 442 | 346 | 0.8 | 23.7 | 35 | 0.1
2023-10-16 14:45 | 2023-10-16 15:00 | 16.6 | 49.8 | 402 | 120 | 0.4 | 24.3 | 106 | 0.2
2023-10-16 15:00 | 2023-10-16 15:15 | 16.6 | 32.2 | 360 | 112 | 1.1 | 24.1 | 109 | 0.9
2023-10-16 15:15 | 2023-10-16 15:30 | 17 | 27.5 | 319 | 75 | 1.3 | 23.9 | 77 | 1.2
2023-10-16 15:30 | 2023-10-16 15:45 | 17.5 | 32.5 | 276 | 68 | 1 | 23.7 | 68 | 0.9
2023-10-16 15:45 | 2023-10-16 16:00 | 17.7 | 32.1 | 143 | 66 | 1.2 | 23.6 | 66 | 1
2023-10-16 16:00 | 2023-10-16 16:15 | 18.8 | 27.8 | 69 | 42 | 1.3 | 23.1 | 40 | 1.2
2023-10-16 16:15 | 2023-10-16 16:30 | 19.5 | 27.2 | 88 | 37 | 1.3 | 22.7 | 35 | 1.1
2023-10-16 16:30 | 2023-10-16 16:45 | 20.3 | 30.3 | 55 | 42 | 1 | 22.3 | 38 | 0.9
2023-10-16 16:45 | 2023-10-16 17:00 | 20.5 | 21 | 29 | 57 | 1.4 | 21.8 | 58 | 1.3
2023-10-16 17:00 | 2023-10-16 17:15 | 22 | 21.4 | 9 | 60 | 1 | 20.7 | 62 | 0.9
2023-10-16 17:15 | 2023-10-16 17:30 | 23.8 | 20 | 3 | 65 | 0.6 | 19.7 | 66 | 0.5
2023-10-16 17:30 | 2023-10-16 17:45 | 25.6 | 17.1 | 1 | 68 | 0.5 | 18.8 | 69 | 0.5
2023-10-16 17:45 | 2023-10-16 18:00 | 27.7 | 10.3 | 0 | 75 | 0.2 | 18 | 74 | 0.2
2023-10-16 18:00 | 2023-10-16 18:15 | 30.4 | 2.4 | 0 | 59 | 0 | 17 | 58 | 0
2023-10-16 18:15 | 2023-10-16 18:30 | 32.5 | 0 | 0 | 0 | 0 | 16.3 | 0 | 0
2023-10-16 18:30 | 2023-10-16 18:45 | 34.2 | 0 | 0 | 0 | 0 | 15.7 | 0 | 0
2023-10-16 18:45 | 2023-10-16 19:00 | 35.3 | 8.5 | 0 | 94 | 0.1 | 15.3 | 95 | 0
2023-10-16 19:00 | 2023-10-16 19:15 | 34.6 | 12.6 | 0 | 120 | 0.2 | 15.6 | 120 | 0.2
2023-10-16 19:15 | 2023-10-16 19:30 | 32.6 | 5.4 | 0 | 133 | 0 | 15.9 | 132 | 0
2023-10-16 19:30 | 2023-10-16 19:45 | 33.6 | 9.5 | 0 | 244 | 0.2 | 15.5 | 244 | 0.2
2023-10-16 19:45 | 2023-10-16 20:00 | 33 | 23.4 | 0 | 214 | 0.9 | 16 | 217 | 0.8
2023-10-16 20:00 | 2023-10-16 20:15 | 34.8 | 40.9 | 0 | 157 | 0.2 | 15.5 | 166 | 0.1
2023-10-16 20:15 | 2023-10-16 20:30 | 35.7 | 15.3 | 0 | 198 | 0.1 | 15.2 | 205 | 0
2023-10-16 20:30 | 2023-10-16 20:45 | 38 | 6.6 | 0 | 118 | 0.1 | 14.5 | 118 | 0.1
2023-10-16 20:45 | 2023-10-16 21:00 | 39.7 | 3.2 | 0 | 136 | 0 | 13.8 | 139 | 0
2023-10-16 21:00 | 2023-10-16 21:15 | 40.8 | 36.9 | 0 | 106 | 0.2 | 13.6 | 114 | 0.1
2023-10-16 21:15 | 2023-10-16 21:30 | 40.2 | 26 | 0 | 197 | 0.4 | 14.1 | 205 | 0.3
2023-10-16 21:30 | 2023-10-16 21:45 | 42.6 | 30.9 | 0 | 250 | 0.2 | 13.5 | 247 | 0.1
2023-10-16 21:45 | 2023-10-16 22:00 | 44.1 | 25.4 | 0 | 168 | 0.1 | 13.2 | 175 | 0.1
2023-10-16 22:00 | 2023-10-16 22:15 | 45.5 | 18.2 | 0 | 130 | 0.1 | 12.8 | 131 | 0.1
2023-10-16 22:15 | 2023-10-16 22:30 | 45.8 | 23.5 | 0 | 194 | 0.2 | 12.6 | 202 | 0.2
2023-10-16 22:30 | 2023-10-16 22:45 | 46.4 | 27.8 | 0 | 208 | 0.3 | 12.3 | 209 | 0.2
2023-10-16 22:45 | 2023-10-16 23:00 | 46.8 | 24.4 | 0 | 214 | 0.3 | 12 | 217 | 0.2
2023-10-16 23:00 | 2023-10-16 23:15 | 45.7 | 31.7 | 0 | 220 | 0.1 | 12 | 224 | 0.1
2023-10-16 23:15 | 2023-10-16 23:30 | 45.5 | 21.7 | 0 | 213 | 0.5 | 11.9 | 215 | 0.5
2023-10-16 23:30 | 2023-10-16 23:45 | 45.8 | 24.7 | 0 | 211 | 0.3 | 11.7 | 214 | 0.3
2023-10-16 23:45 | 2023-10-17 | 46.7 | 14.6 | 0 | 212 | 0.1 | 11.4 | 217 | 0.1
2023-10-17 | 2023-10-17 00:15 | 46.4 | 16 | 0 | 219 | 0.6 | 11.3 | 218 | 0.6
2023-10-17 00:15 | 2023-10-17 00:30 | 45.8 | 33 | 0 | 188 | 0.3 | 11.3 | 193 | 0.2
2023-10-17 00:30 | 2023-10-17 00:45 | 46.6 | 31.4 | 0 | 217 | 0.3 | 11 | 220 | 0.2
2023-10-17 00:45 | 2023-10-17 01:00 | 46.8 | 43.3 | 0 | 140 | 0.3 | 10.9 | 156 | 0.2
2023-10-17 01:00 | 2023-10-17 01:15 | 50 | 18.7 | 0 | 106 | 0.2 | 10.1 | 106 | 0.2
2023-10-17 01:15 | 2023-10-17 01:30 | 51.5 | 31.3 | 0 | 121 | 0.2 | 9.8 | 118 | 0.2
2023-10-17 01:30 | 2023-10-17 01:45 | 52.2 | 10.5 | 0 | 113 | 0.2 | 9.6 | 111 | 0.2
2023-10-17 01:45 | 2023-10-17 02:00 | 53.1 | 16.8 | 0 | 124 | 0.2 | 9.4 | 124 | 0.2
2023-10-17 02:00 | 2023-10-17 02:15 | 53.6 | 10.3 | 0 | 119 | 0.1 | 9.2 | 116 | 0.1
2023-10-17 02:15 | 2023-10-17 02:30 | 51.4 | 16.5 | 0 | 124 | 0.1 | 9.5 | 125 | 0.1
2023-10-17 02:30 | 2023-10-17 02:45 | 50.4 | 22.9 | 0 | 210 | 0.3 | 9.7 | 212 | 0.3
2023-10-17 02:45 | 2023-10-17 03:00 | 51.8 | 14.4 | 0 | 255 | 0.1 | 9.3 | 250 | 0.1
2023-10-17 03:00 | 2023-10-17 03:15 | 54.9 | 23.6 | 0 | 117 | 0.1 | 8.4 | 114 | 0.1
2023-10-17 03:15 | 2023-10-17 03:30 | 55.7 | 14.2 | 0 | 126 | 0.1 | 8.4 | 120 | 0.1
2023-10-17 03:30 | 2023-10-17 03:45 | 51.3 | 19.6 | 0 | 209 | 1 | 9.5 | 214 | 1
2023-10-17 03:45 | 2023-10-17 04:00 | 47.9 | 12.8 | 0 | 213 | 1.7 | 10.3 | 214 | 1.6
2023-10-17 04:00 | 2023-10-17 04:15 | 48.4 | 19.6 | 0 | 223 | 1.1 | 10.2 | 221 | 1
2023-10-17 04:15 | 2023-10-17 04:30 | 48.7 | 22 | 0 | 250 | 0.6 | 10 | 243 | 0.5
2023-10-17 04:30 | 2023-10-17 04:45 | 50.5 | 22 | 0 | 234 | 0.2 | 9.5 | 227 | 0.1
2023-10-17 04:45 | 2023-10-17 05:00 | 47.7 | 20.9 | 0 | 228 | 1.2 | 10.2 | 225 | 1.1
2023-10-17 05:00 | 2023-10-17 05:15 | 44.8 | 13.4 | 0 | 214 | 1.6 | 10.7 | 214 | 1.6
2023-10-17 05:15 | 2023-10-17 05:30 | 41.9 | 29.9 | 0 | 228 | 1 | 11.3 | 223 | 0.9
2023-10-17 05:30 | 2023-10-17 05:45 | 40.9 | 22.9 | 0 | 223 | 1.3 | 11.5 | 222 | 1.2
2023-10-17 05:45 | 2023-10-17 06:00 | 39.8 | 14.1 | 1 | 215 | 1.6 | 11.7 | 215 | 1.6
2023-10-17 06:00 | 2023-10-17 06:15 | 39.7 | 16.8 | 3 | 221 | 1.5 | 11.8 | 221 | 1.4
2023-10-17 06:15 | 2023-10-17 06:30 | 40.6 | 15.9 | 10 | 225 | 1.3 | 11.6 | 225 | 1.2
2023-10-17 06:30 | 2023-10-17 06:45 | 39.7 | 15.1 | 18 | 216 | 1.5 | 11.9 | 217 | 1.4
2023-10-17 06:45 | 2023-10-17 07:00 | 38.1 | 16.7 | 25 | 213 | 1.6 | 12.3 | 214 | 1.5
2023-10-17 07:00 | 2023-10-17 07:15 | 36.1 | 13.7 | 118 | 215 | 1.6 | 13 | 215 | 1.5
2023-10-17 07:15 | 2023-10-17 07:30 | 34.5 | 15 | 171 | 216 | 1.7 | 13.6 | 216 | 1.6
2023-10-17 07:30 | 2023-10-17 07:45 | 32.9 | 13.7 | 214 | 215 | 2.1 | 14.3 | 215 | 2
2023-10-17 07:45 | 2023-10-17 08:00 | 31.7 | 15.2 | 259 | 215 | 1.9 | 14.9 | 216 | 1.9
2023-10-17 08:00 | 2023-10-17 08:15 | 30.8 | 15.9 | 302 | 216 | 1.7 | 15.5 | 216 | 1.6
2023-10-17 08:15 | 2023-10-17 08:30 | 29.7 | 15 | 346 | 218 | 1.9 | 16.3 | 218 | 1.8
2023-10-17 08:30 | 2023-10-17 08:45 | 29.3 | 14.8 | 388 | 215 | 2.1 | 16.9 | 215 | 2.1
2023-10-17 08:45 | 2023-10-17 09:00 | 27.5 | 17.7 | 428 | 208 | 1.5 | 17.9 | 209 | 1.4
2023-10-17 09:00 | 2023-10-17 09:15 | 25.1 | 21.1 | 466 | 211 | 1.2 | 19.2 | 212 | 1.1
2023-10-17 09:15 | 2023-10-17 09:30 | 23.9 | 15.8 | 502 | 222 | 1.4 | 20.2 | 223 | 1.3
2023-10-17 09:30 | 2023-10-17 09:45 | 22.4 | 18.4 | 535 | 220 | 1.3 | 21 | 222 | 1.2
2023-10-17 09:45 | 2023-10-17 10:00 | 21.1 | 21.3 | 563 | 211 | 0.8 | 22 | 214 | 0.7
2023-10-17 10:00 | 2023-10-17 10:15 | 19.4 | 26 | 590 | 204 | 1.1 | 23 | 208 | 1
2023-10-17 10:15 | 2023-10-17 10:30 | 18.4 | 15.7 | 613 | 216 | 1.5 | 23.6 | 217 | 1.5
2023-10-17 10:30 | 2023-10-17 10:45 | 17.3 | 20.8 | 631 | 220 | 1 | 24.5 | 220 | 0.9
2023-10-17 10:45 | 2023-10-17 11:00 | 15.8 | 53.3 | 645 | 220 | 0.6 | 25.4 | 219 | 0.3
2023-10-17 11:00 | 2023-10-17 11:15 | 15 | 53.6 | 656 | 303 | 1.1 | 25.8 | 327 | 0.6
2023-10-17 11:15 | 2023-10-17 11:30 | 13.4 | 58 | 662 | 31 | 1 | 26.3 | 30 | 0.4
2023-10-17 11:30 | 2023-10-17 11:45 | 11.9 | 36.8 | 672 | 283 | 2 | 27 | 274 | 1.6
2023-10-17 11:45 | 2023-10-17 12:00 | 11 | 25.1 | 679 | 257 | 2.2 | 27.3 | 251 | 2
2023-10-17 12:00 | 2023-10-17 12:15 | 11.1 | 34.8 | 674 | 288 | 1.6 | 27.4 | 289 | 1.3
2023-10-17 12:15 | 2023-10-17 12:30 | 11.1 | 36.3 | 667 | 274 | 1.5 | 27.5 | 272 | 1.2
2023-10-17 12:30 | 2023-10-17 12:45 | 10.6 | 25.2 | 656 | 268 | 2 | 27.7 | 263 | 1.8
2023-10-17 12:45 | 2023-10-17 13:00 | 10.2 | 33.9 | 641 | 279 | 1.9 | 28.1 | 276 | 1.6
2023-10-17 13:00 | 2023-10-17 13:15 | 10 | 34.1 | 625 | 289 | 1.9 | 28.1 | 288 | 1.6
2023-10-17 13:15 | 2023-10-17 13:30 | 9.4 | 23.3 | 272 | 262 | 2.3 | 28.2 | 258 | 2.1
2023-10-17 13:30 | 2023-10-17 13:45 | 9.8 | 30 | 579 | 272 | 1.8 | 28.3 | 266 | 1.5
2023-10-17 13:45 | 2023-10-17 14:00 | 9.8 | 29.8 | 551 | 287 | 2 | 28.3 | 292 | 1.7
2023-10-17 14:00 | 2023-10-17 14:15 | 10.1 | 34.3 | 521 | 285 | 2.1 | 28.2 | 284 | 1.7
2023-10-17 14:15 | 2023-10-17 14:30 | 10.2 | 26.9 | 487 | 279 | 1.9 | 28.4 | 274 | 1.7
2023-10-17 14:30 | 2023-10-17 14:45 | 10.3 | 34.6 | 457 | 286 | 1.7 | 28.4 | 285 | 1.4
2023-10-17 14:45 | 2023-10-17 15:00 | 10.5 | 30 | 430 | 304 | 2.1 | 28.2 | 307 | 1.8
2023-10-17 15:00 | 2023-10-17 15:15 | 10.9 | 24.8 | 337 | 301 | 2.3 | 27.9 | 305 | 2.1
2023-10-17 15:15 | 2023-10-17 15:30 | 10.9 | 27.9 | 304 | 286 | 2 | 27.8 | 286 | 1.8
2023-10-17 15:30 | 2023-10-17 15:45 | 11 | 31 | 287 | 284 | 2.2 | 27.7 | 284 | 1.8
2023-10-17 15:45 | 2023-10-17 16:00 | 11.3 | 26.2 | 156 | 301 | 1.3 | 27.5 | 302 | 1.2
2023-10-17 16:00 | 2023-10-17 16:15 | 11.8 | 28.1 | 99 | 303 | 1.1 | 27.3 | 308 | 0.9
2023-10-17 16:15 | 2023-10-17 16:30 | 12.3 | 30.3 | 82 | 318 | 1.1 | 26.8 | 324 | 1
2023-10-17 16:30 | 2023-10-17 16:45 | 12.7 | 26 | 57 | 324 | 1.4 | 26.5 | 329 | 1.2
2023-10-17 16:45 | 2023-10-17 17:00 | 13.5 | 24.6 | 21 | 321 | 0.8 | 25.9 | 318 | 0.7
2023-10-17 17:00 | 2023-10-17 17:15 | 13.2 | 22.1 | 6 | 310 | 2.1 | 25.8 | 311 | 1.9
2023-10-17 17:15 | 2023-10-17 17:30 | 12.9 | 22.4 | 3 | 308 | 2.2 | 25.7 | 311 | 2
2023-10-17 17:30 | 2023-10-17 17:45 | 13 | 19.8 | 0 | 310 | 1.9 | 25.6 | 312 | 1.8
2023-10-17 17:45 | 2023-10-17 18:00 | 13.3 | 26.9 | 0 | 299 | 2 | 25.3 | 301 | 1.7
2023-10-17 18:00 | 2023-10-17 18:15 | 13 | 22.4 | 0 | 304 | 2.2 | 25.5 | 308 | 2.1
2023-10-17 18:15 | 2023-10-17 18:30 | 13 | 22.5 | 0 | 303 | 2.1 | 25.4 | 305 | 1.9
2023-10-17 18:30 | 2023-10-17 18:45 | 13.4 | 20.8 | 0 | 271 | 1.8 | 25.1 | 269 | 1.7
2023-10-17 18:45 | 2023-10-17 19:00 | 13.5 | 21.5 | 0 | 269 | 1.8 | 25.1 | 266 | 1.7
2023-10-17 19:00 | 2023-10-17 19:15 | 14.4 | 22.1 | 0 | 279 | 1.1 | 24.5 | 278 | 1
2023-10-17 19:15 | 2023-10-17 19:30 | 14.4 | 20.3 | 0 | 267 | 1.4 | 24.1 | 264 | 1.3
2023-10-17 19:30 | 2023-10-17 19:45 | 15.3 | 29.9 | 0 | 294 | 0.9 | 23.5 | 292 | 0.8
2023-10-17 19:45 | 2023-10-17 20:00 | 15.6 | 26.9 | 0 | 279 | 1.2 | 23 | 278 | 1
2023-10-17 20:00 | 2023-10-17 20:15 | 17.3 | 16.2 | 0 | 266 | 1.2 | 22.2 | 264 | 1.2
2023-10-17 20:15 | 2023-10-17 20:30 | 17.3 | 19.5 | 0 | 270 | 1.3 | 22.2 | 267 | 1.2
2023-10-17 20:30 | 2023-10-17 20:45 | 17 | 18.8 | 0 | 269 | 1.6 | 22.3 | 267 | 1.5
2023-10-17 20:45 | 2023-10-17 21:00 | 16.3 | 20.9 | 0 | 269 | 2.1 | 22.6 | 266 | 1.9
2023-10-17 21:00 | 2023-10-17 21:15 | 16.5 | 22 | 0 | 272 | 1.6 | 22.5 | 269 | 1.5
2023-10-17 21:15 | 2023-10-17 21:30 | 17.3 | 19.5 | 0 | 268 | 1.3 | 21.9 | 266 | 1.2
2023-10-17 21:30 | 2023-10-17 21:45 | 18.1 | 25.8 | 0 | 249 | 1.6 | 21.2 | 248 | 1.4
2023-10-17 21:45 | 2023-10-17 22:00 | 19.2 | 12.4 | 0 | 221 | 1.5 | 20.1 | 221 | 1.4
2023-10-17 22:00 | 2023-10-17 22:15 | 19.9 | 22.3 | 0 | 249 | 1.6 | 20.2 | 246 | 1.5
2023-10-17 22:15 | 2023-10-17 22:30 | 18.3 | 18.7 | 0 | 267 | 1.6 | 21.4 | 265 | 1.5
2023-10-17 22:30 | 2023-10-17 22:45 | 18.5 | 17.7 | 0 | 266 | 1.8 | 21.2 | 264 | 1.7
2023-10-17 22:45 | 2023-10-17 23:00 | 17.8 | 20 | 0 | 264 | 2.2 | 21.8 | 261 | 2
2023-10-17 23:00 | 2023-10-17 23:15 | 17.4 | 20.1 | 0 | 266 | 2.5 | 22.4 | 264 | 2.3
2023-10-17 23:15 | 2023-10-17 23:30 | 17.5 | 19.3 | 0 | 271 | 2.2 | 22.4 | 269 | 2.1
2023-10-17 23:30 | 2023-10-17 23:45 | 18 | 19.9 | 0 | 254 | 1.9 | 21.9 | 252 | 1.8
2023-10-17 23:45 | 2023-10-18 | 18.8 | 24.1 | 0 | 266 | 1.5 | 21.6 | 263 | 1.4
2023-10-18 | 2023-10-18 00:15 | 19.6 | 27.7 | 0 | 289 | 1.2 | 20.9 | 290 | 1.1
2023-10-18 00:15 | 2023-10-18 00:30 | 20.8 | 59.4 | 0 | 291 | 1 | 20 | 300 | 0.4
2023-10-18 00:30 | 2023-10-18 00:45 | 22.9 | 23.7 | 0 | 76 | 0.7 | 18.5 | 73 | 0.6
2023-10-18 00:45 | 2023-10-18 01:00 | 25.8 | 18.1 | 0 | 73 | 1.1 | 16.7 | 74 | 1
2023-10-18 01:00 | 2023-10-18 01:15 | 29.1 | 25 | 0 | 54 | 2.3 | 16 | 58 | 2.1
2023-10-18 01:15 | 2023-10-18 01:30 | 40.1 | 27.3 | 0 | 59 | 1.9 | 14 | 58 | 1.7
2023-10-18 01:30 | 2023-10-18 01:45 | 47.7 | 22.6 | 0 | 61 | 1.6 | 12.9 | 62 | 1.5
2023-10-18 01:45 | 2023-10-18 02:00 | 50.3 | 25.5 | 0 | 53 | 1.2 | 12.3 | 55 | 1.1
2023-10-18 02:00 | 2023-10-18 02:15 | 49.4 | 24.2 | 0 | 57 | 1.2 | 12.1 | 59 | 1.1
2023-10-18 02:15 | 2023-10-18 02:30 | 49.4 | 51 | 0 | 170 | 0.7 | 11.9 | 181 | 0.4
2023-10-18 02:30 | 2023-10-18 02:45 | 50 | 39.1 | 0 | 38 | 0.7 | 11.7 | 52 | 0.5
2023-10-18 02:45 | 2023-10-18 03:00 | 50.2 | 67.6 | 0 | 160 | 0.9 | 11.5 | 166 | 0.2
2023-10-18 03:00 | 2023-10-18 03:15 | 50.3 | 66.2 | 0 | 203 | 1.2 | 11.5 | 227 | 0.3
2023-10-18 03:15 | 2023-10-18 03:30 | 49.3 | 32.9 | 0 | 191 | 0.4 | 11.7 | 197 | 0.3
2023-10-18 03:30 | 2023-10-18 03:45 | 50.8 | 31 | 0 | 85 | 0.1 | 11.2 | 102 | 0
2023-10-18 03:45 | 2023-10-18 04:00 | 52.7 | 16.9 | 0 | 120 | 0.2 | 10.6 | 118 | 0.2
2023-10-18 04:00 | 2023-10-18 04:15 | 52.5 | 13.2 | 0 | 119 | 0.2 | 10.5 | 124 | 0.2
2023-10-18 04:15 | 2023-10-18 04:30 | 53.9 | 7.6 | 0 | 74 | 0.2 | 10 | 75 | 0.2
2023-10-18 04:30 | 2023-10-18 04:45 | 56.9 | 12.7 | 0 | 86 | 0.3 | 9.2 | 85 | 0.3
2023-10-18 04:45 | 2023-10-18 05:00 | 57.9 | 12 | 0 | 97 | 0.2 | 9 | 98 | 0.2
2023-10-18 05:00 | 2023-10-18 05:15 | 59.1 | 17 | 0 | 98 | 0.4 | 8.7 | 98 | 0.4
2023-10-18 05:15 | 2023-10-18 05:30 | 59.6 | 15.8 | 0 | 78 | 0.3 | 8.6 | 80 | 0.3
2023-10-18 05:30 | 2023-10-18 05:45 | 60.6 | 15 | 0 | 75 | 0.2 | 8.4 | 76 | 0.2
2023-10-18 05:45 | 2023-10-18 06:00 | 60.6 | 21 | 0 | 92 | 0.3 | 8.6 | 95 | 0.3
2023-10-18 06:00 | 2023-10-18 06:15 | 60 | 26.9 | 2 | 86 | 0.3 | 8.7 | 92 | 0.3
2023-10-18 06:15 | 2023-10-18 06:30 | 56.6 | 24.8 | 7 | 75 | 0.5 | 8.9 | 78 | 0.4
2023-10-18 06:30 | 2023-10-18 06:45 | 50.8 | 19.9 | 14 | 86 | 0.4 | 9.3 | 87 | 0.4
2023-10-18 06:45 | 2023-10-18 07:00 | 46.6 | 26.5 | 22 | 105 | 0.8 | 10.2 | 106 | 0.7
2023-10-18 07:00 | 2023-10-18 07:15 | 41.9 | 29.9 | 112 | 131 | 0.8 | 11.3 | 132 | 0.7
2023-10-18 07:15 | 2023-10-18 07:30 | 38.6 | 32 | 163 | 127 | 0.8 | 12 | 125 | 0.7
2023-10-18 07:30 | 2023-10-18 07:45 | 37.7 | 30.5 | 206 | 124 | 1.2 | 12.2 | 122 | 1
2023-10-18 07:45 | 2023-10-18 08:00 | 38 | 32.7 | 249 | 117 | 1 | 12.7 | 114 | 0.9
2023-10-18 08:00 | 2023-10-18 08:15 | 38.2 | 32.8 | 292 | 123 | 1.1 | 13 | 124 | 0.9
2023-10-18 08:15 | 2023-10-18 08:30 | 38.1 | 24.5 | 335 | 120 | 1.3 | 13.6 | 122 | 1.2
2023-10-18 08:30 | 2023-10-18 08:45 | 34.1 | 27.4 | 376 | 105 | 1.4 | 14.3 | 107 | 1.2
2023-10-18 08:45 | 2023-10-18 09:00 | 31.4 | 31.4 | 416 | 87 | 1.2 | 14.8 | 87 | 1
2023-10-18 09:00 | 2023-10-18 09:15 | 30.6 | 44.4 | 453 | 148 | 0.9 | 15 | 142 | 0.6
2023-10-18 09:15 | 2023-10-18 09:30 | 29.1 | 36.1 | 487 | 100 | 1 | 15.6 | 100 | 0.8
2023-10-18 09:30 | 2023-10-18 09:45 | 28.8 | 29.6 | 520 | 113 | 1 | 15.9 | 112 | 0.9
2023-10-18 09:45 | 2023-10-18 10:00 | 27.9 | 29.2 | 551 | 103 | 1.5 | 16.1 | 105 | 1.3
2023-10-18 10:00 | 2023-10-18 10:15 | 27.8 | 38.4 | 592 | 121 | 1.3 | 16.4 | 116 | 1
2023-10-18 10:15 | 2023-10-18 10:30 | 26.7 | 27.2 | 538 | 87 | 1.2 | 16.8 | 88 | 1.1
2023-10-18 10:30 | 2023-10-18 10:45 | 26.3 | 34.9 | 560 | 98 | 1.4 | 17.1 | 102 | 1.1
2023-10-18 10:45 | 2023-10-18 11:00 | 24.7 | 30 | 635 | 116 | 0.8 | 17.9 | 117 | 0.6
2023-10-18 11:00 | 2023-10-18 11:15 | 24.2 | 45.7 | 637 | 54 | 1 | 18.4 | 58 | 0.7
2023-10-18 11:15 | 2023-10-18 11:30 | 24.5 | 43.4 | 533 | 19 | 0.7 | 18.6 | 32 | 0.5
2023-10-18 11:30 | 2023-10-18 11:45 | 23.6 | 42.9 | 687 | 7 | 1.1 | 19.2 | 1 | 0.8
2023-10-18 11:45 | 2023-10-18 12:00 | 23.6 | 33.6 | 506 | 4 | 1.5 | 19.6 | 0 | 1.2
2023-10-18 12:00 | 2023-10-18 12:15 | 23.1 | 27.1 | 691 | 13 | 1.8 | 20 | 11 | 1.6
2023-10-18 12:15 | 2023-10-18 12:30 | 22.5 | 33.8 | 630 | 25 | 1.8 | 20.3 | 24 | 1.5
2023-10-18 12:30 | 2023-10-18 12:45 | 21.9 | 30.7 | 470 | 25 | 1.5 | 20.6 | 26 | 1.3
2023-10-18 12:45 | 2023-10-18 13:00 | 22 | 35.6 | 374 | 43 | 1.5 | 20.4 | 45 | 1.2
2023-10-18 13:00 | 2023-10-18 13:15 | 21.9 | 25 | 367 | 67 | 1.6 | 20.3 | 70 | 1.4
2023-10-18 13:15 | 2023-10-18 13:30 | 21.7 | 31.3 | 370 | 47 | 1.5 | 20.6 | 49 | 1.3
2023-10-18 13:30 | 2023-10-18 13:45 | 21.4 | 28.9 | 511 | 57 | 1.7 | 20.8 | 61 | 1.5
2023-10-18 13:45 | 2023-10-18 14:00 | 20.9 | 30.4 | 493 | 68 | 1.7 | 21 | 67 | 1.5
2023-10-18 14:00 | 2023-10-18 14:15 | 20.3 | 26.6 | 506 | 63 | 1.5 | 21.6 | 67 | 1.3
2023-10-18 14:15 | 2023-10-18 14:30 | 19.1 | 38.6 | 448 | 33 | 1.1 | 22 | 37 | 0.9
2023-10-18 14:30 | 2023-10-18 14:45 | 19.2 | 28.7 | 352 | 45 | 1.2 | 21.9 | 47 | 1
2023-10-18 14:45 | 2023-10-18 15:00 | 19.1 | 38.1 | 384 | 52 | 1 | 22.5 | 54 | 0.8
2023-10-18 15:00 | 2023-10-18 15:15 | 19.4 | 37.4 | 344 | 41 | 1.2 | 22.2 | 40 | 1
2023-10-18 15:15 | 2023-10-18 15:30 | 19.3 | 35.2 | 308 | 60 | 1.1 | 22.4 | 68 | 0.9
2023-10-18 15:30 | 2023-10-18 15:45 | 19.3 | 30 | 265 | 52 | 0.9 | 22.4 | 64 | 0.7
2023-10-18 15:45 | 2023-10-18 16:00 | 19.8 | 30.6 | 108 | 25 | 1 | 22.1 | 25 | 0.8
2023-10-18 16:00 | 2023-10-18 16:15 | 19.8 | 50.6 | 100 | 88 | 0.3 | 22.8 | 113 | 0.1
2023-10-18 16:15 | 2023-10-18 16:30 | 20.1 | 37.7 | 85 | 35 | 0.4 | 21.8 | 32 | 0.3
2023-10-18 16:30 | 2023-10-18 16:45 | 21 | 20.5 | 61 | 91 | 0.4 | 21.8 | 88 | 0.3
2023-10-18 16:45 | 2023-10-18 17:00 | 21.8 | 20.7 | 35 | 95 | 0.2 | 21.6 | 97 | 0.1
2023-10-18 17:00 | 2023-10-18 17:15 | 24.4 | 12.6 | 9 | 82 | 0.2 | 20.4 | 83 | 0.2
2023-10-18 17:15 | 2023-10-18 17:30 | 26.6 | 9.8 | 3 | 77 | 0.1 | 19.3 | 79 | 0.1
2023-10-18 17:30 | 2023-10-18 17:45 | 27.7 | 9.3 | 0 | 105 | 0.1 | 18.6 | 104 | 0.1
2023-10-18 17:45 | 2023-10-18 18:00 | 27.7 | 16.1 | 0 | 140 | 0 | 18.3 | 156 | 0
2023-10-18 18:00 | 2023-10-18 18:15 | 30 | 0 | 0 | 0 | 0 | 17.5 | 0 | 0
2023-10-18 18:15 | 2023-10-18 18:30 | 29.3 | 15.3 | 0 | 140 | 0.1 | 17.5 | 134 | 0.1
2023-10-18 18:30 | 2023-10-18 18:45 | 30 | 6.1 | 0 | 110 | 0 | 17.4 | 109 | 0
2023-10-18 18:45 | 2023-10-18 19:00 | 31.7 | 9 | 0 | 116 | 0.2 | 16.8 | 117 | 0.2
2023-10-18 19:00 | 2023-10-18 19:15 | 32.2 | 12.7 | 0 | 114 | 0.3 | 16.9 | 114 | 0.3
2023-10-18 19:15 | 2023-10-18 19:30 | 33.1 | 33.7 | 0 | 168 | 0.2 | 16.5 | 168 | 0.1
2023-10-18 19:30 | 2023-10-18 19:45 | 32.8 | 17 | 0 | 210 | 0.3 | 16.7 | 211 | 0.3
2023-10-18 19:45 | 2023-10-18 20:00 | 34.4 | 21.9 | 0 | 115 | 0.4 | 16.2 | 114 | 0.3
2023-10-18 20:00 | 2023-10-18 20:15 | 37 | 24.8 | 0 | 109 | 0.6 | 15.5 | 110 | 0.6
2023-10-18 20:15 | 2023-10-18 20:30 | 36.2 | 37.5 | 0 | 142 | 0.8 | 15.4 | 136 | 0.6
2023-10-18 20:30 | 2023-10-18 20:45 | 35.3 | 41.8 | 0 | 198 | 0.7 | 15.5 | 199 | 0.5
2023-10-18 20:45 | 2023-10-18 21:00 | 35.5 | 27.8 | 0 | 216 | 0.7 | 15.2 | 217 | 0.6
2023-10-18 21:00 | 2023-10-18 21:15 | 35.9 | 30.3 | 0 | 216 | 0.3 | 14.9 | 218 | 0.3
2023-10-18 21:15 | 2023-10-18 21:30 | 37.3 | 33.9 | 0 | 195 | 0.6 | 14.5 | 200 | 0.4
2023-10-18 21:30 | 2023-10-18 21:45 | 38.8 | 39.4 | 0 | 201 | 0.8 | 13.9 | 208 | 0.6
2023-10-18 21:45 | 2023-10-18 22:00 | 39.4 | 21.9 | 0 | 222 | 0.6 | 13.5 | 226 | 0.5
2023-10-18 22:00 | 2023-10-18 22:15 | 39.8 | 52 | 0 | 190 | 0.7 | 13.2 | 198 | 0.4
2023-10-18 22:15 | 2023-10-18 22:30 | 39.8 | 47.9 | 0 | 216 | 0.5 | 12.9 | 218 | 0.3
2023-10-18 22:30 | 2023-10-18 22:45 | 40.3 | 54.1 | 0 | 204 | 0.8 | 12.8 | 186 | 0.5
2023-10-18 22:45 | 2023-10-18 23:00 | 40.5 | 46.9 | 0 | 180 | 0.6 | 12.6 | 189 | 0.3
2023-10-18 23:00 | 2023-10-18 23:15 | 42.2 | 23 | 0 | 213 | 0.8 | 12.4 | 219 | 0.7
2023-10-18 23:15 | 2023-10-18 23:30 | 44.5 | 49.8 | 0 | 175 | 0.6 | 11.9 | 174 | 0.4
2023-10-18 23:30 | 2023-10-18 23:45 | 45.6 | 33 | 0 | 212 | 0.4 | 11.5 | 217 | 0.3
2023-10-18 23:45 | 2023-10-19 | 45.9 | 30.8 | 0 | 195 | 0.2 | 11.2 | 193 | 0.1
2023-10-19 | 2023-10-19 00:15 | 47 | 13 | 0 | 122 | 0.4 | 10.9 | 121 | 0.4
2023-10-19 00:15 | 2023-10-19 00:30 | 47.9 | 14.3 | 0 | 114 | 0.3 | 10.6 | 115 | 0.2
2023-10-19 00:30 | 2023-10-19 00:45 | 48.4 | 28.9 | 0 | 119 | 0.6 | 10.6 | 117 | 0.5
2023-10-19 00:45 | 2023-10-19 01:00 | 48.6 | 35.5 | 0 | 193 | 0.5 | 10.6 | 196 | 0.3
2023-10-19 01:00 | 2023-10-19 01:15 | 48.8 | 27.7 | 0 | 196 | 0.4 | 10.5 | 200 | 0.3
2023-10-19 01:15 | 2023-10-19 01:30 | 47.7 | 18.4 | 0 | 206 | 0.8 | 10.6 | 210 | 0.8
2023-10-19 01:30 | 2023-10-19 01:45 | 45.1 | 11.3 | 0 | 216 | 1.1 | 11.1 | 216 | 1.1
2023-10-19 01:45 | 2023-10-19 02:00 | 44.5 | 14.5 | 0 | 220 | 1.4 | 11.3 | 220 | 1.3
2023-10-19 02:00 | 2023-10-19 02:15 | 45 | 21 | 0 | 216 | 0.5 | 11.1 | 214 | 0.5
2023-10-19 02:15 | 2023-10-19 02:30 | 45.8 | 17 | 0 | 213 | 0.5 | 10.8 | 216 | 0.4
2023-10-19 02:30 | 2023-10-19 02:45 | 45.6 | 20.2 | 0 | 219 | 0.6 | 10.9 | 219 | 0.6
2023-10-19 02:45 | 2023-10-19 03:00 | 47 | 68.1 | 0 | 160 | 0.4 | 10.4 | 161 | 0
2023-10-19 03:00 | 2023-10-19 03:15 | 48.8 | 44.3 | 0 | 257 | 0.1 | 10 | 248 | 0
2023-10-19 03:15 | 2023-10-19 03:30 | 50 | 13.5 | 0 | 121 | 0.2 | 9.6 | 117 | 0.2
2023-10-19 03:30 | 2023-10-19 03:45 | 50.1 | 11.6 | 0 | 314 | 0 | 9.4 | 313 | 0
2023-10-19 03:45 | 2023-10-19 04:00 | 49.6 | 39.4 | 0 | 302 | 0.3 | 9.6 | 321 | 0.2
2023-10-19 04:00 | 2023-10-19 04:15 | 55.5 | 13.3 | 0 | 347 | 0.6 | 9.1 | 345 | 0.6
2023-10-19 04:15 | 2023-10-19 04:30 | 57.6 | 9.1 | 0 | 111 | 0.2 | 8.8 | 110 | 0.2
2023-10-19 04:30 | 2023-10-19 04:45 | 58.5 | 13.9 | 0 | 117 | 0.1 | 8.5 | 112 | 0.1
2023-10-19 04:45 | 2023-10-19 05:00 | 57.9 | 20.3 | 0 | 137 | 0.1 | 8.8 | 134 | 0.1
2023-10-19 05:00 | 2023-10-19 05:15 | 57.7 | 28.1 | 0 | 167 | 0.1 | 8.7 | 184 | 0.1
2023-10-19 05:15 | 2023-10-19 05:30 | 57.4 | 8.6 | 0 | 123 | 0.1 | 8.6 | 121 | 0.1
2023-10-19 05:30 | 2023-10-19 05:45 | 57.2 | 33.1 | 0 | 132 | 0.2 | 8.5 | 164 | 0.1
2023-10-19 05:45 | 2023-10-19 06:00 | 52.6 | 18 | 1 | 205 | 0.8 | 9.3 | 210 | 0.8
2023-10-19 06:00 | 2023-10-19 06:15 | 53.2 | 14.3 | 2 | 109 | 0.1 | 9.1 | 109 | 0.1
2023-10-19 06:15 | 2023-10-19 06:30 | 55.4 | 7.7 | 7 | 120 | 0.2 | 8.6 | 115 | 0.2
2023-10-19 06:30 | 2023-10-19 06:45 | 54.3 | 14.7 | 13 | 123 | 0.4 | 8.9 | 120 | 0.4
2023-10-19 06:45 | 2023-10-19 07:00 | 50.4 | 24.5 | 20 | 124 | 0.6 | 9.8 | 119 | 0.5
2023-10-19 07:00 | 2023-10-19 07:15 | 44.9 | 43.5 | 114 | 154 | 0.4 | 11 | 153 | 0.3
2023-10-19 07:15 | 2023-10-19 07:30 | 41 | 27.9 | 162 | 200 | 0.6 | 11.9 | 206 | 0.5
2023-10-19 07:30 | 2023-10-19 07:45 | 40.1 | 33.9 | 204 | 206 | 0.5 | 12.4 | 209 | 0.4
2023-10-19 07:45 | 2023-10-19 08:00 | 37 | 17.7 | 248 | 214 | 1.1 | 13.1 | 216 | 1.1
2023-10-19 08:00 | 2023-10-19 08:15 | 36.4 | 17.6 | 291 | 213 | 1.3 | 13.7 | 214 | 1.2
2023-10-19 08:15 | 2023-10-19 08:30 | 34.6 | 15.8 | 333 | 229 | 1.5 | 14.5 | 230 | 1.4
2023-10-19 08:30 | 2023-10-19 08:45 | 32.9 | 17.6 | 375 | 212 | 1.2 | 15.6 | 213 | 1.2
2023-10-19 08:45 | 2023-10-19 09:00 | 31.2 | 17.4 | 414 | 218 | 1.2 | 16.7 | 220 | 1.2
2023-10-19 09:00 | 2023-10-19 09:15 | 30 | 18.2 | 453 | 218 | 1.2 | 17.6 | 220 | 1.1
2023-10-19 09:15 | 2023-10-19 09:30 | 28.4 | 19.6 | 489 | 209 | 0.9 | 18.9 | 212 | 0.8
2023-10-19 09:30 | 2023-10-19 09:45 | 26.2 | 30.6 | 522 | 203 | 1 | 20.1 | 206 | 0.8
2023-10-19 09:45 | 2023-10-19 10:00 | 24.3 | 46.5 | 552 | 172 | 0.8 | 21 | 162 | 0.5
2023-10-19 10:00 | 2023-10-19 10:15 | 23.7 | 31.5 | 578 | 209 | 0.7 | 21.6 | 212 | 0.6
2023-10-19 10:15 | 2023-10-19 10:30 | 21.8 | 48.4 | 602 | 157 | 0.9 | 22.3 | 168 | 0.5
2023-10-19 10:30 | 2023-10-19 10:45 | 21.2 | 48.6 | 623 | 144 | 0.9 | 22.8 | 143 | 0.6
2023-10-19 10:45 | 2023-10-19 11:00 | 20.2 | 38.4 | 639 | 118 | 0.7 | 23.4 | 122 | 0.6
2023-10-19 11:00 | 2023-10-19 11:15 | 20.1 | 45 | 651 | 188 | 0.8 | 23.6 | 193 | 0.5
2023-10-19 11:15 | 2023-10-19 11:30 | 19.1 | 47.7 | 660 | 175 | 0.8 | 24.1 | 181 | 0.4
2023-10-19 11:30 | 2023-10-19 11:45 | 18.1 | 52.8 | 664 | 113 | 0.6 | 24.7 | 115 | 0.3
2023-10-19 11:45 | 2023-10-19 12:00 | 17.5 | 55.5 | 665 | 153 | 0.5 | 25.3 | 148 | 0.2
2023-10-19 12:00 | 2023-10-19 12:15 | 16.9 | 55.1 | 662 | 177 | 1 | 25.1 | 169 | 0.5
2023-10-19 12:15 | 2023-10-19 12:30 | 16.1 | 51.5 | 657 | 54 | 0.6 | 25.4 | 58 | 0.3
2023-10-19 12:30 | 2023-10-19 12:45 | 15.1 | 46 | 646 | 261 | 0.5 | 26 | 267 | 0.3
2023-10-19 12:45 | 2023-10-19 13:00 | 15.2 | 47.9 | 628 | 283 | 0.7 | 26 | 275 | 0.5
2023-10-19 13:00 | 2023-10-19 13:15 | 15.2 | 53 | 610 | 17 | 1.2 | 26 | 32 | 0.7
2023-10-19 13:15 | 2023-10-19 13:30 | 14.8 | 49.6 | 270 | 53 | 1 | 26.3 | 41 | 0.6
2023-10-19 13:30 | 2023-10-19 13:45 | 14.7 | 41.5 | 555 | 4 | 1.3 | 26.5 | 358 | 0.9
2023-10-19 13:45 | 2023-10-19 14:00 | 14.4 | 29.4 | 537 | 13 | 1.1 | 26.4 | 9 | 1
2023-10-19 14:00 | 2023-10-19 14:15 | 13.9 | 34.9 | 504 | 44 | 1.3 | 26.7 | 44 | 1
2023-10-19 14:15 | 2023-10-19 14:30 | 13.7 | 41.1 | 470 | 40 | 1.1 | 26.7 | 45 | 0.8
2023-10-19 14:30 | 2023-10-19 14:45 | 13.6 | 33.1 | 434 | 26 | 1 | 26.8 | 26 | 0.8
2023-10-19 14:45 | 2023-10-19 15:00 | 13.4 | 38.6 | 395 | 49 | 1.2 | 26.8 | 53 | 0.9
2023-10-19 15:00 | 2023-10-19 15:15 | 13.2 | 29.3 | 354 | 65 | 1.4 | 26.8 | 70 | 1.2
2023-10-19 15:15 | 2023-10-19 15:30 | 13.5 | 32.8 | 311 | 69 | 1.6 | 26.4 | 73 | 1.3
2023-10-19 15:30 | 2023-10-19 15:45 | 13.6 | 25.2 | 267 | 73 | 1.3 | 26.4 | 76 | 1.2
2023-10-19 15:45 | 2023-10-19 16:00 | 13.8 | 24.6 | 102 | 72 | 1.5 | 26.2 | 76 | 1.3
2023-10-19 16:00 | 2023-10-19 16:15 | 14.2 | 26.3 | 112 | 97 | 1.2 | 25.9 | 93 | 1.1
2023-10-19 16:15 | 2023-10-19 16:30 | 14.3 | 20.6 | 124 | 81 | 1.3 | 25.6 | 81 | 1.2
2023-10-19 16:30 | 2023-10-19 16:45 | 14.5 | 21.5 | 86 | 77 | 1.2 | 25.3 | 78 | 1.1
2023-10-19 16:45 | 2023-10-19 17:00 | 15.4 | 21.8 | 38 | 65 | 0.6 | 24.7 | 68 | 0.6
2023-10-19 17:00 | 2023-10-19 17:15 | 16.9 | 17.1 | 7 | 67 | 0.3 | 23.5 | 66 | 0.3
2023-10-19 17:15 | 2023-10-19 17:30 | 18.9 | 12.9 | 2 | 87 | 0.2 | 22 | 85 | 0.2
2023-10-19 17:30 | 2023-10-19 17:45 | 20.6 | 4.7 | 0 | 104 | 0.1 | 21 | 104 | 0.1
2023-10-19 17:45 | 2023-10-19 18:00 | 22.8 | 10.7 | 0 | 85 | 0.2 | 19.9 | 87 | 0.2
2023-10-19 18:00 | 2023-10-19 18:15 | 23.1 | 3.9 | 0 | 227 | 0.1 | 19.3 | 228 | 0.1
2023-10-19 18:15 | 2023-10-19 18:30 | 21.9 | 21.1 | 0 | 134 | 0 | 19.7 | 132 | 0
2023-10-19 18:30 | 2023-10-19 18:45 | 23.4 | 0 | 0 | 0 | 0 | 18.7 | 0 | 0
2023-10-19 18:45 | 2023-10-19 19:00 | 24.3 | 8.7 | 0 | 108 | 0.2 | 18.5 | 109 | 0.2
2023-10-19 19:00 | 2023-10-19 19:15 | 25.5 | 9.7 | 0 | 112 | 0.2 | 18.1 | 115 | 0.2
2023-10-19 19:15 | 2023-10-19 19:30 | 28.9 | 30.9 | 0 | 60 | 0.4 | 16.9 | 70 | 0.4
2023-10-19 19:30 | 2023-10-19 19:45 | 28.9 | 26.7 | 0 | 98 | 0.5 | 16.9 | 96 | 0.4
2023-10-19 19:45 | 2023-10-19 20:00 | 30.8 | 48.1 | 0 | 45 | 0.5 | 16.1 | 12 | 0.2
2023-10-19 20:00 | 2023-10-19 20:15 | 32.6 | 16.4 | 0 | 103 | 0.2 | 15.5 | 97 | 0.2
2023-10-19 20:15 | 2023-10-19 20:30 | 30.4 | 42.1 | 0 | 178 | 0.3 | 16.9 | 190 | 0.2
2023-10-19 20:30 | 2023-10-19 20:45 | 31 | 30.2 | 0 | 155 | 0.1 | 16.8 | 147 | 0.1
2023-10-19 20:45 | 2023-10-19 21:00 | 31.9 | 29.2 | 0 | 118 | 0.7 | 16.4 | 118 | 0.6
2023-10-19 21:00 | 2023-10-19 21:15 | 32.4 | 40.8 | 0 | 140 | 0.5 | 16.1 | 135 | 0.3
2023-10-19 21:15 | 2023-10-19 21:30 | 33.2 | 30.8 | 0 | 114 | 0.5 | 15.6 | 116 | 0.4
2023-10-19 21:30 | 2023-10-19 21:45 | 34.5 | 36.1 | 0 | 200 | 0.1 | 15.1 | 200 | 0.1
2023-10-19 21:45 | 2023-10-19 22:00 | 35.5 | 41.8 | 0 | 150 | 0.3 | 14.5 | 152 | 0.2
2023-10-19 22:00 | 2023-10-19 22:15 | 36.6 | 43.6 | 0 | 170 | 0.3 | 14.1 | 187 | 0.2
2023-10-19 22:15 | 2023-10-19 22:30 | 37.8 | 31.3 | 0 | 137 | 0.3 | 13.6 | 140 | 0.2
2023-10-19 22:30 | 2023-10-19 22:45 | 37.9 | 28.2 | 0 | 205 | 0.2 | 13.3 | 204 | 0.1
2023-10-19 22:45 | 2023-10-19 23:00 | 38.7 | 26.8 | 0 | 211 | 0.1 | 12.9 | 210 | 0.1
2023-10-19 23:00 | 2023-10-19 23:15 | 40.1 | 22.8 | 0 | 117 | 0.2 | 12.3 | 117 | 0.2
2023-10-19 23:15 | 2023-10-19 23:30 | 39 | 22.1 | 0 | 188 | 0.2 | 12.4 | 199 | 0.1
2023-10-19 23:30 | 2023-10-19 23:45 | 37 | 31.3 | 0 | 142 | 0.2 | 12.7 | 138 | 0.1
2023-10-19 23:45 | 2023-10-20 | 36.6 | 21.3 | 0 | 195 | 0.4 | 12.5 | 204 | 0.3
2023-10-20 | 2023-10-20 00:15 | 35 | 18.1 | 0 | 212 | 0.7 | 12.6 | 214 | 0.7
2023-10-20 00:15 | 2023-10-20 00:30 | 33 | 25.8 | 0 | 219 | 0.9 | 12.9 | 222 | 0.8
2023-10-20 00:30 | 2023-10-20 00:45 | 32.4 | 23.8 | 0 | 216 | 0.7 | 12.8 | 219 | 0.6
2023-10-20 00:45 | 2023-10-20 01:00 | 33.6 | 29.4 | 0 | 213 | 0.5 | 12.4 | 219 | 0.4
2023-10-20 01:00 | 2023-10-20 01:15 | 33.5 | 23 | 0 | 212 | 0.5 | 12.2 | 214 | 0.4
2023-10-20 01:15 | 2023-10-20 01:30 | 32.1 | 15.7 | 0 | 215 | 1.1 | 12.5 | 216 | 1
2023-10-20 01:30 | 2023-10-20 01:45 | 31.9 | 15.6 | 0 | 213 | 1 | 12.4 | 214 | 0.9
2023-10-20 01:45 | 2023-10-20 02:00 | 32 | 11.6 | 0 | 210 | 0.7 | 12.3 | 212 | 0.7
2023-10-20 02:00 | 2023-10-20 02:15 | 34.3 | 32 | 0 | 171 | 0.1 | 11.5 | 175 | 0.1
2023-10-20 02:15 | 2023-10-20 02:30 | 36.3 | 36.9 | 0 | 225 | 0.2 | 10.8 | 226 | 0.1
2023-10-20 02:30 | 2023-10-20 02:45 | 35.4 | 46.3 | 0 | 140 | 0.3 | 10.8 | 125 | 0.1
2023-10-20 02:45 | 2023-10-20 03:00 | 32.4 | 30.3 | 0 | 194 | 0.3 | 11.3 | 201 | 0.2
2023-10-20 03:00 | 2023-10-20 03:15 | 29.4 | 20.3 | 0 | 210 | 0.9 | 12.1 | 212 | 0.9
2023-10-20 03:15 | 2023-10-20 03:30 | 29.6 | 19.1 | 0 | 205 | 0.4 | 11.8 | 209 | 0.4
2023-10-20 03:30 | 2023-10-20 03:45 | 30.3 | 24.4 | 0 | 227 | 0.5 | 11.5 | 223 | 0.4
2023-10-20 03:45 | 2023-10-20 04:00 | 31.4 | 20 | 0 | 215 | 0.2 | 11 | 220 | 0.2
2023-10-20 04:00 | 2023-10-20 04:15 | 32.6 | 18 | 0 | 119 | 0.1 | 10.5 | 118 | 0.1
2023-10-20 04:15 | 2023-10-20 04:30 | 34.1 | 14 | 0 | 332 | 0 | 9.9 | 323 | 0
2023-10-20 04:30 | 2023-10-20 04:45 | 31.8 | 17.8 | 0 | 209 | 0.4 | 10.4 | 213 | 0.3
2023-10-20 04:45 | 2023-10-20 05:00 | 28.5 | 14.5 | 0 | 220 | 1.2 | 11.6 | 220 | 1.2
2023-10-20 05:00 | 2023-10-20 05:15 | 28 | 13 | 0 | 218 | 1.2 | 11.7 | 219 | 1.2
2023-10-20 05:15 | 2023-10-20 05:30 | 28.2 | 15.7 | 0 | 214 | 1.2 | 11.7 | 214 | 1.2
2023-10-20 05:30 | 2023-10-20 05:45 | 28.8 | 23.2 | 0 | 210 | 0.6 | 11.5 | 211 | 0.5
2023-10-20 05:45 | 2023-10-20 06:00 | 29.8 | 28 | 0 | 146 | 0.3 | 11 | 147 | 0.2
2023-10-20 06:00 | 2023-10-20 06:15 | 30.2 | 17.4 | 2 | 216 | 0.8 | 10.9 | 216 | 0.8
2023-10-20 06:15 | 2023-10-20 06:30 | 29.3 | 16.9 | 6 | 208 | 1.3 | 11.3 | 210 | 1.2
2023-10-20 06:30 | 2023-10-20 06:45 | 29 | 14.1 | 12 | 214 | 1 | 11.4 | 215 | 0.9
2023-10-20 06:45 | 2023-10-20 07:00 | 28.2 | 22.7 | 24 | 209 | 0.6 | 11.7 | 213 | 0.5
2023-10-20 07:00 | 2023-10-20 07:15 | 24.8 | 15.8 | 124 | 215 | 1.4 | 12.9 | 215 | 1.3
2023-10-20 07:15 | 2023-10-20 07:30 | 23 | 18.9 | 165 | 210 | 1.3 | 13.8 | 211 | 1.2
2023-10-20 07:30 | 2023-10-20 07:45 | 21.3 | 18.9 | 208 | 213 | 1.1 | 14.7 | 213 | 1
2023-10-20 07:45 | 2023-10-20 08:00 | 20.3 | 14.7 | 251 | 214 | 1.7 | 15.5 | 214 | 1.6
2023-10-20 08:00 | 2023-10-20 08:15 | 19.3 | 15.7 | 295 | 214 | 1.4 | 16.4 | 215 | 1.4
2023-10-20 08:15 | 2023-10-20 08:30 | 18.3 | 13.8 | 337 | 215 | 1.9 | 17.2 | 216 | 1.9
2023-10-20 08:30 | 2023-10-20 08:45 | 17.7 | 20.6 | 378 | 212 | 1.3 | 18.1 | 212 | 1.2
2023-10-20 08:45 | 2023-10-20 09:00 | 16.8 | 14.5 | 418 | 219 | 1.8 | 19 | 220 | 1.8
2023-10-20 09:00 | 2023-10-20 09:15 | 15.9 | 17.8 | 456 | 217 | 1.4 | 20.1 | 218 | 1.3
2023-10-20 09:15 | 2023-10-20 09:30 | 14.8 | 14.1 | 492 | 218 | 1.8 | 21.1 | 219 | 1.7
2023-10-20 09:30 | 2023-10-20 09:45 | 13.9 | 16.2 | 526 | 211 | 1.6 | 22.1 | 211 | 1.5
2023-10-20 09:45 | 2023-10-20 10:00 | 13.7 | 17.4 | 556 | 212 | 1.4 | 23.1 | 213 | 1.3
2023-10-20 10:00 | 2023-10-20 10:15 | 12.2 | 17 | 583 | 213 | 1.4 | 23.9 | 215 | 1.3
2023-10-20 10:15 | 2023-10-20 10:30 | 11.3 | 42 | 607 | 189 | 0.8 | 25.1 | 190 | 0.6
2023-10-20 10:30 | 2023-10-20 10:45 | 10.3 | 36.3 | 626 | 207 | 1 | 25.9 | 208 | 0.8
2023-10-20 10:45 | 2023-10-20 11:00 | 10 | 45 | 643 | 188 | 1 | 26.4 | 182 | 0.7
2023-10-20 11:00 | 2023-10-20 11:15 | 9.3 | 31.3 | 654 | 194 | 0.8 | 27.4 | 198 | 0.7
2023-10-20 11:15 | 2023-10-20 11:30 | 8.9 | 49.8 | 662 | 153 | 0.9 | 27.6 | 157 | 0.5
2023-10-20 11:30 | 2023-10-20 11:45 | 7.8 | 30.6 | 666 | 115 | 1.1 | 28.2 | 119 | 0.9
2023-10-20 11:45 | 2023-10-20 12:00 | 7.3 | 42.1 | 669 | 148 | 1.4 | 28 | 145 | 1
2023-10-20 12:00 | 2023-10-20 12:15 | 6.8 | 41.1 | 667 | 148 | 1 | 28.6 | 150 | 0.7
2023-10-20 12:15 | 2023-10-20 12:30 | 7 | 46.5 | 659 | 155 | 1 | 28.7 | 151 | 0.7
2023-10-20 12:30 | 2023-10-20 12:45 | 6.5 | 36 | 648 | 99 | 0.8 | 28.9 | 103 | 0.7
2023-10-20 12:45 | 2023-10-20 13:00 | 6.7 | 53.2 | 634 | 153 | 1.2 | 29 | 163 | 0.7
2023-10-20 13:00 | 2023-10-20 13:15 | 6.6 | 42.4 | 615 | 314 | 0.6 | 28.8 | 298 | 0.4
2023-10-20 13:15 | 2023-10-20 13:30 | 6.2 | 55.8 | 274 | 89 | 0.9 | 29.3 | 102 | 0.4
2023-10-20 13:30 | 2023-10-20 13:45 | 6.5 | 69.3 | 552 | 4 | 0.8 | 29.3 | 41 | 0.1
2023-10-20 13:45 | 2023-10-20 14:00 | 6.4 | 35.5 | 538 | 39 | 0.8 | 29.7 | 40 | 0.6
2023-10-20 14:00 | 2023-10-20 14:15 | 6.3 | 59.1 | 507 | 14 | 1.1 | 29.3 | 20 | 0.5
2023-10-20 14:15 | 2023-10-20 14:30 | 6.5 | 30.5 | 470 | 19 | 1.3 | 29.4 | 13 | 1.1
2023-10-20 14:30 | 2023-10-20 14:45 | 6.4 | 41.4 | 433 | 37 | 0.8 | 29.8 | 29 | 0.6
2023-10-20 14:45 | 2023-10-20 15:00 | 6.5 | 43.1 | 393 | 352 | 0.9 | 29.7 | 353 | 0.6
2023-10-20 15:00 | 2023-10-20 15:15 | 6.4 | 36.7 | 351 | 14 | 0.7 | 29.9 | 6 | 0.5
2023-10-20 15:15 | 2023-10-20 15:30 | 6.7 | 22.7 | 308 | 18 | 1 | 29.5 | 13 | 0.9
2023-10-20 15:30 | 2023-10-20 15:45 | 6.4 | 35.7 | 263 | 49 | 0.9 | 29.5 | 55 | 0.7
2023-10-20 15:45 | 2023-10-20 16:00 | 6.5 | 26.4 | 91 | 61 | 1.1 | 29.4 | 64 | 1
2023-10-20 16:00 | 2023-10-20 16:15 | 6.6 | 29.5 | 120 | 51 | 1.1 | 28.9 | 52 | 1
2023-10-20 16:15 | 2023-10-20 16:30 | 6.8 | 21.1 | 122 | 57 | 1.1 | 28.6 | 58 | 1
2023-10-20 16:30 | 2023-10-20 16:45 | 7.7 | 24.2 | 83 | 62 | 1 | 27.7 | 63 | 0.9
2023-10-20 16:45 | 2023-10-20 17:00 | 8.5 | 22.4 | 31 | 68 | 1.1 | 26.4 | 68 | 1
2023-10-20 17:00 | 2023-10-20 17:15 | 9.7 | 19.7 | 6 | 66 | 0.8 | 24.9 | 68 | 0.7
2023-10-20 17:15 | 2023-10-20 17:30 | 11.1 | 14.8 | 2 | 69 | 0.2 | 23.6 | 69 | 0.1
2023-10-20 17:30 | 2023-10-20 17:45 | 13.4 | 8.4 | 0 | 78 | 0.1 | 22.3 | 78 | 0.1
2023-10-20 17:45 | 2023-10-20 18:00 | 14 | 18 | 0 | 99 | 0.2 | 21.6 | 102 | 0.1
2023-10-20 18:00 | 2023-10-20 18:15 | 16 | 8.5 | 0 | 66 | 0.2 | 20.3 | 65 | 0.1
2023-10-20 18:15 | 2023-10-20 18:30 | 16.2 | 34.2 | 0 | 32 | 0.2 | 19.8 | 39 | 0.1
2023-10-20 18:30 | 2023-10-20 18:45 | 16.2 | 0 | 0 | 9 | 0 | 19.4 | 9 | 0
2023-10-20 18:45 | 2023-10-20 19:00 | 16.6 | 3.9 | 0 | 13 | 0 | 18.8 | 14 | 0
2023-10-20 19:00 | 2023-10-20 19:15 | 17.8 | 29.1 | 0 | 30 | 0.1 | 18.2 | 33 | 0.1
2023-10-20 19:15 | 2023-10-20 19:30 | 18.7 | 18.5 | 0 | 29 | 0.2 | 17.7 | 26 | 0.2
2023-10-20 19:30 | 2023-10-20 19:45 | 18.8 | 16.7 | 0 | 75 | 0.3 | 17.3 | 75 | 0.3
2023-10-20 19:45 | 2023-10-20 20:00 | 20.5 | 15.3 | 0 | 78 | 0.1 | 16.5 | 82 | 0.1
2023-10-20 20:00 | 2023-10-20 20:15 | 20.4 | 22.7 | 0 | 12 | 0.5 | 16.4 | 4 | 0.5
2023-10-20 20:15 | 2023-10-20 20:30 | 20.8 | 11.1 | 0 | 27 | 0.2 | 16.2 | 24 | 0.2
2023-10-20 20:30 | 2023-10-20 20:45 | 22.9 | 27.7 | 0 | 61 | 0.3 | 15.5 | 54 | 0.2
2023-10-20 20:45 | 2023-10-20 21:00 | 23.7 | 25.9 | 0 | 42 | 0.2 | 15 | 36 | 0.1
2023-10-20 21:00 | 2023-10-20 21:15 | 25.2 | 9.2 | 0 | 82 | 0.4 | 14.3 | 82 | 0.4
2023-10-20 21:15 | 2023-10-20 21:30 | 27.5 | 16.6 | 0 | 71 | 0.2 | 13.4 | 73 | 0.2
2023-10-20 21:30 | 2023-10-20 21:45 | 27.3 | 20 | 0 | 128 | 0.3 | 13.5 | 131 | 0.3
2023-10-20 21:45 | 2023-10-20 22:00 | 29.8 | 18.6 | 0 | 94 | 0.4 | 12.6 | 98 | 0.4
2023-10-20 22:00 | 2023-10-20 22:15 | 30.2 | 16 | 0 | 118 | 0.3 | 12 | 117 | 0.3
2023-10-20 22:15 | 2023-10-20 22:30 | 30.1 | 8.5 | 0 | 109 | 0.2 | 12 | 109 | 0.2
2023-10-20 22:30 | 2023-10-20 22:45 | 31.6 | 20 | 0 | 118 | 0.1 | 11.7 | 120 | 0.1
2023-10-20 22:45 | 2023-10-20 23:00 | 33.2 | 6.8 | 0 | 90 | 0.1 | 11.7 | 94 | 0.1
2023-10-20 23:00 | 2023-10-20 23:15 | 36.2 | 17.6 | 0 | 107 | 0.3 | 11.1 | 113 | 0.3
2023-10-20 23:15 | 2023-10-20 23:30 | 37.7 | 12.3 | 0 | 106 | 0.3 | 11.3 | 111 | 0.2
2023-10-20 23:30 | 2023-10-20 23:45 | 39.9 | 24 | 0 | 121 | 0.1 | 10.8 | 134 | 0.1
2023-10-20 23:45 | 2023-10-21 | 36.9 | 27.8 | 0 | 212 | 0.2 | 11.9 | 206 | 0.1
2023-10-21 | 2023-10-21 00:15 | 37.4 | 23.1 | 0 | 254 | 0 | 11.5 | 241 | 0
2023-10-21 00:15 | 2023-10-21 00:30 | 39.3 | 35.2 | 0 | 268 | 0.2 | 10.7 | 255 | 0.1
2023-10-21 00:30 | 2023-10-21 00:45 | 39.6 | 4.2 | 0 | 112 | 0 | 10.4 | 110 | 0
2023-10-21 00:45 | 2023-10-21 01:00 | 35.6 | 23.7 | 0 | 186 | 0.2 | 10.9 | 195 | 0.1
2023-10-21 01:00 | 2023-10-21 01:15 | 33.2 | 40.8 | 0 | 251 | 0.7 | 11.1 | 246 | 0.5
2023-10-21 01:15 | 2023-10-21 01:30 | 29.5 | 15.8 | 0 | 223 | 1.2 | 12 | 221 | 1.2
2023-10-21 01:30 | 2023-10-21 01:45 | 30.4 | 12.5 | 0 | 213 | 0.9 | 11.7 | 213 | 0.9
2023-10-21 01:45 | 2023-10-21 02:00 | 30.4 | 17.3 | 0 | 209 | 0.7 | 11.6 | 213 | 0.6
2023-10-21 02:00 | 2023-10-21 02:15 | 28.6 | 13.6 | 0 | 213 | 1.2 | 11.7 | 214 | 1.2
2023-10-21 02:15 | 2023-10-21 02:30 | 28.2 | 17 | 0 | 213 | 1 | 11.7 | 213 | 0.9
2023-10-21 02:30 | 2023-10-21 02:45 | 29.2 | 16 | 0 | 207 | 0.6 | 11.3 | 209 | 0.6
2023-10-21 02:45 | 2023-10-21 03:00 | 28.9 | 16.3 | 0 | 210 | 0.8 | 11.2 | 210 | 0.7
2023-10-21 03:00 | 2023-10-21 03:15 | 28.6 | 32.5 | 0 | 222 | 0.6 | 11.2 | 217 | 0.5
2023-10-21 03:15 | 2023-10-21 03:30 | 28.7 | 17.9 | 0 | 237 | 0.8 | 11 | 232 | 0.7
2023-10-21 03:30 | 2023-10-21 03:45 | 27.5 | 20 | 0 | 236 | 1 | 11.1 | 231 | 0.9
2023-10-21 03:45 | 2023-10-21 04:00 | 28.6 | 46.7 | 0 | 188 | 0.5 | 10.7 | 191 | 0.3
2023-10-21 04:00 | 2023-10-21 04:15 | 28.5 | 36.8 | 0 | 180 | 0.3 | 10.4 | 187 | 0.2
2023-10-21 04:15 | 2023-10-21 04:30 | 28.2 | 26.2 | 0 | 198 | 0.2 | 10.4 | 201 | 0.2
2023-10-21 04:30 | 2023-10-21 04:45 | 28.4 | 14.5 | 0 | 212 | 0.5 | 10.3 | 214 | 0.5
2023-10-21 04:45 | 2023-10-21 05:00 | 28.9 | 16.1 | 0 | 232 | 0.4 | 10.2 | 230 | 0.4
2023-10-21 05:00 | 2023-10-21 05:15 | 30.1 | 13.6 | 0 | 204 | 0.4 | 9.8 | 207 | 0.4
2023-10-21 05:15 | 2023-10-21 05:30 | 29.8 | 10.9 | 0 | 209 | 0.3 | 9.9 | 211 | 0.3
2023-10-21 05:30 | 2023-10-21 05:45 | 32.1 | 8.8 | 0 | 218 | 0.1 | 9.1 | 214 | 0
2023-10-21 05:45 | 2023-10-21 06:00 | 34.4 | 12.1 | 0 | 90 | 0.1 | 8.3 | 91 | 0.1
2023-10-21 06:00 | 2023-10-21 06:15 | 35.9 | 3.4 | 2 | 99 | 0.1 | 7.8 | 99 | 0.1
2023-10-21 06:15 | 2023-10-21 06:30 | 35.1 | 10.3 | 6 | 209 | 0.2 | 8.1 | 212 | 0.2
2023-10-21 06:30 | 2023-10-21 06:45 | 30.2 | 13 | 12 | 213 | 1.1 | 9.7 | 214 | 1.1
2023-10-21 06:45 | 2023-10-21 07:00 | 29.6 | 19.2 | 30 | 207 | 0.7 | 10 | 209 | 0.7
2023-10-21 07:00 | 2023-10-21 07:15 | 27.4 | 14.5 | 117 | 215 | 1 | 10.8 | 216 | 0.9
2023-10-21 07:15 | 2023-10-21 07:30 | 25.2 | 14.1 | 158 | 212 | 0.8 | 11.5 | 214 | 0.7
2023-10-21 07:30 | 2023-10-21 07:45 | 23.6 | 24.3 | 200 | 204 | 0.4 | 12.5 | 207 | 0.4
2023-10-21 07:45 | 2023-10-21 08:00 | 22.6 | 19.9 | 244 | 208 | 0.7 | 13.1 | 208 | 0.7
2023-10-21 08:00 | 2023-10-21 08:15 | 21.5 | 17 | 287 | 206 | 1 | 14 | 207 | 0.9
2023-10-21 08:15 | 2023-10-21 08:30 | 20.9 | 24.1 | 330 | 214 | 1 | 14.8 | 218 | 0.9
2023-10-21 08:30 | 2023-10-21 08:45 | 20.6 | 16.1 | 371 | 217 | 1.3 | 15.4 | 219 | 1.3
2023-10-21 08:45 | 2023-10-21 09:00 | 19.9 | 12.7 | 411 | 226 | 1.3 | 16 | 226 | 1.3
2023-10-21 09:00 | 2023-10-21 09:15 | 19.4 | 18.4 | 449 | 225 | 1.2 | 16.9 | 226 | 1.1
2023-10-21 09:15 | 2023-10-21 09:30 | 18.8 | 18.5 | 484 | 221 | 1 | 17.7 | 222 | 1
2023-10-21 09:30 | 2023-10-21 09:45 | 17.7 | 28.1 | 517 | 206 | 0.9 | 18.8 | 211 | 0.8
2023-10-21 09:45 | 2023-10-21 10:00 | 16.6 | 44.4 | 547 | 218 | 0.6 | 19.8 | 219 | 0.4
2023-10-21 10:00 | 2023-10-21 10:15 | 15.7 | 50.7 | 576 | 180 | 0.5 | 20.9 | 163 | 0.2
2023-10-21 10:15 | 2023-10-21 10:30 | 15.3 | 31.8 | 602 | 72 | 0.5 | 21.7 | 78 | 0.4
2023-10-21 10:30 | 2023-10-21 10:45 | 15 | 27.5 | 620 | 68 | 0.9 | 22.5 | 72 | 0.8
2023-10-21 10:45 | 2023-10-21 11:00 | 13.8 | 37.3 | 579 | 110 | 1 | 22.3 | 110 | 0.8
2023-10-21 11:00 | 2023-10-21 11:15 | 12.8 | 38.5 | 640 | 64 | 0.8 | 23.4 | 60 | 0.6
2023-10-21 11:15 | 2023-10-21 11:30 | 11.6 | 42.7 | 613 | 105 | 0.7 | 23.8 | 105 | 0.5
2023-10-21 11:30 | 2023-10-21 11:45 | 11.4 | 59 | 533 | 45 | 0.7 | 23.9 | 58 | 0.3
2023-10-21 11:45 | 2023-10-21 12:00 | 10.9 | 50.4 | 595 | 0 | 0.5 | 24.7 | 347 | 0.3
2023-10-21 12:00 | 2023-10-21 12:15 | 11.1 | 65.7 | 688 | 360 | 0.7 | 25.5 | 359 | 0.2
2023-10-21 12:15 | 2023-10-21 12:30 | 11.5 | 45.7 | 568 | 355 | 0.9 | 25.3 | 357 | 0.6
2023-10-21 12:30 | 2023-10-21 12:45 | 10.6 | 66.4 | 568 | 132 | 0.7 | 25.8 | 111 | 0.2
2023-10-21 12:45 | 2023-10-21 13:00 | 9.1 | 41.4 | 614 | 64 | 0.8 | 26.3 | 65 | 0.5
2023-10-21 13:00 | 2023-10-21 13:15 | 10.3 | 35.1 | 621 | 351 | 1.6 | 26.1 | 351 | 1.3
2023-10-21 13:15 | 2023-10-21 13:30 | 10.8 | 30.8 | 296 | 317 | 1.5 | 25.8 | 325 | 1.3
2023-10-21 13:30 | 2023-10-21 13:45 | 10.9 | 49.3 | 475 | 315 | 1.4 | 26 | 304 | 0.9
2023-10-21 13:45 | 2023-10-21 14:00 | 10.5 | 31.3 | 524 | 312 | 1.1 | 26.5 | 316 | 0.9
2023-10-21 14:00 | 2023-10-21 14:15 | 9.3 | 43.4 | 445 | 26 | 0.9 | 27 | 29 | 0.6
2023-10-21 14:15 | 2023-10-21 14:30 | 9.4 | 65.4 | 453 | 141 | 1.2 | 26.9 | 120 | 0.4
2023-10-21 14:30 | 2023-10-21 14:45 | 9.5 | 27.8 | 441 | 358 | 1.8 | 26.8 | 360 | 1.6
2023-10-21 14:45 | 2023-10-21 15:00 | 9.9 | 27.4 | 381 | 329 | 1.3 | 26.8 | 333 | 1.2
2023-10-21 15:00 | 2023-10-21 15:15 | 9.2 | 27 | 346 | 22 | 1.3 | 27.2 | 16 | 1.1
2023-10-21 15:15 | 2023-10-21 15:30 | 9.3 | 35.6 | 298 | 19 | 1.6 | 26.8 | 14 | 1.3
2023-10-21 15:30 | 2023-10-21 15:45 | 8.7 | 25.3 | 251 | 14 | 1.2 | 26.8 | 8 | 1.1
2023-10-21 15:45 | 2023-10-21 16:00 | 9.5 | 18.9 | 77 | 357 | 1.5 | 26.4 | 357 | 1.5
2023-10-21 16:00 | 2023-10-21 16:15 | 12.2 | 21.4 | 121 | 16 | 1.5 | 26.1 | 10 | 1.4
2023-10-21 16:15 | 2023-10-21 16:30 | 14.4 | 22.8 | 74 | 12 | 1.6 | 25.4 | 6 | 1.5
2023-10-21 16:30 | 2023-10-21 16:45 | 16.4 | 23.2 | 13 | 13 | 1.5 | 24.3 | 9 | 1.4
2023-10-21 16:45 | 2023-10-21 17:00 | 17.9 | 24.5 | 8 | 12 | 1.3 | 23.5 | 9 | 1.1
2023-10-21 17:00 | 2023-10-21 17:15 | 19.3 | 20.2 | 4 | 13 | 1.1 | 22.7 | 10 | 1
2023-10-21 17:15 | 2023-10-21 17:30 | 21.8 | 20.3 | 1 | 352 | 0.9 | 21.7 | 352 | 0.8
2023-10-21 17:30 | 2023-10-21 17:45 | 23.1 | 17.9 | 0 | 322 | 0.5 | 20.9 | 322 | 0.5
2023-10-21 17:45 | 2023-10-21 18:00 | 22.3 | 23.7 | 0 | 324 | 0.7 | 20.9 | 323 | 0.6
2023-10-21 18:00 | 2023-10-21 18:15 | 22.2 | 21.3 | 0 | 2 | 0.9 | 20.7 | 357 | 0.8
2023-10-21 18:15 | 2023-10-21 18:30 | 23 | 19.6 | 0 | 356 | 0.8 | 20.2 | 354 | 0.7
2023-10-21 18:30 | 2023-10-21 18:45 | 24.5 | 20.3 | 0 | 10 | 0.3 | 19.5 | 9 | 0.3
2023-10-21 18:45 | 2023-10-21 19:00 | 25.4 | 34.1 | 0 | 44 | 0.6 | 19.3 | 44 | 0.5
2023-10-21 19:00 | 2023-10-21 19:15 | 28 | 14.1 | 0 | 95 | 0.6 | 18 | 96 | 0.6
2023-10-21 19:15 | 2023-10-21 19:30 | 29.6 | 8.6 | 0 | 102 | 0.2 | 17.2 | 101 | 0.2
2023-10-21 19:30 | 2023-10-21 19:45 | 30.8 | 35.3 | 0 | 251 | 0.4 | 16.8 | 260 | 0.3
2023-10-21 19:45 | 2023-10-21 20:00 | 31.2 | 8.4 | 0 | 271 | 0.1 | 17.1 | 273 | 0.1
2023-10-21 20:00 | 2023-10-21 20:15 | 30.4 | 47 | 0 | 165 | 0.6 | 17.4 | 162 | 0.4
2023-10-21 20:15 | 2023-10-21 20:30 | 29.2 | 48.9 | 0 | 143 | 0.9 | 17.3 | 139 | 0.6
2023-10-21 20:30 | 2023-10-21 20:45 | 28.2 | 39.8 | 0 | 121 | 0.5 | 17.2 | 122 | 0.3
2023-10-21 20:45 | 2023-10-21 21:00 | 27.3 | 28.3 | 0 | 214 | 0.4 | 17.2 | 211 | 0.3
2023-10-21 21:00 | 2023-10-21 21:15 | 28.4 | 42.4 | 0 | 284 | 0.4 | 16.9 | 287 | 0.3
2023-10-21 21:15 | 2023-10-21 21:30 | 30 | 13.3 | 0 | 116 | 0.7 | 16.4 | 117 | 0.7
2023-10-21 21:30 | 2023-10-21 21:45 | 29.7 | 33.9 | 0 | 112 | 0.7 | 16.3 | 114 | 0.6
2023-10-21 21:45 | 2023-10-21 22:00 | 31 | 47.7 | 0 | 6 | 0.3 | 15.8 | 15 | 0.2
2023-10-21 22:00 | 2023-10-21 22:15 | 32.6 | 24.2 | 0 | 353 | 0.5 | 15.1 | 350 | 0.5
2023-10-21 22:15 | 2023-10-21 22:30 | 31.5 | 13.2 | 0 | 101 | 0.4 | 15.3 | 104 | 0.4
2023-10-21 22:30 | 2023-10-21 22:45 | 33.6 | 22.5 | 0 | 84 | 0.2 | 14.5 | 85 | 0.2
2023-10-21 22:45 | 2023-10-21 23:00 | 34.8 | 59.5 | 0 | 98 | 0.8 | 14.2 | 107 | 0.4
2023-10-21 23:00 | 2023-10-21 23:15 | 33.5 | 53.1 | 0 | 79 | 0.9 | 15 | 78 | 0.5
2023-10-21 23:15 | 2023-10-21 23:30 | 33.5 | 43.8 | 0 | 3 | 0.4 | 15.2 | 0 | 0.2
2023-10-21 23:30 | 2023-10-21 23:45 | 33.8 | 45.5 | 0 | 56 | 0.5 | 15 | 58 | 0.3
2023-10-21 23:45 | 2023-10-22 | 35.4 | 32.9 | 0 | 28 | 0.8 | 14.6 | 28 | 0.6
2023-10-22 | 2023-10-22 00:15 | 37.4 | 15.7 | 0 | 74 | 1 | 13.8 | 78 | 0.9
2023-10-22 00:15 | 2023-10-22 00:30 | 39 | 23.3 | 0 | 55 | 0.5 | 13.2 | 62 | 0.4
2023-10-22 00:30 | 2023-10-22 00:45 | 40.2 | 58.4 | 0 | 229 | 0.3 | 12.8 | 243 | 0
2023-10-22 00:45 | 2023-10-22 01:00 | 41.5 | 65.4 | 0 | 272 | 0.3 | 12.5 | 118 | 0
2023-10-22 01:00 | 2023-10-22 01:15 | 43.7 | 49.5 | 0 | 23 | 0.3 | 11.9 | 37 | 0.1
2023-10-22 01:15 | 2023-10-22 01:30 | 44.5 | 39.3 | 0 | 62 | 0.5 | 11.6 | 76 | 0.3
2023-10-22 01:30 | 2023-10-22 01:45 | 45.5 | 47.6 | 0 | 230 | 0.2 | 11.4 | 229 | 0.1
2023-10-22 01:45 | 2023-10-22 02:00 | 47.2 | 17.3 | 0 | 254 | 0.6 | 11.8 | 253 | 0.5
2023-10-22 02:00 | 2023-10-22 02:15 | 45.2 | 19.5 | 0 | 275 | 0.2 | 12.2 | 276 | 0.2
2023-10-22 02:15 | 2023-10-22 02:30 | 46.3 | 8.8 | 0 | 86 | 0.1 | 11.6 | 88 | 0.1
2023-10-22 02:30 | 2023-10-22 02:45 | 48.2 | 15.4 | 0 | 91 | 0.2 | 11.1 | 90 | 0.2
2023-10-22 02:45 | 2023-10-22 03:00 | 50.5 | 16.4 | 0 | 86 | 0.1 | 10.5 | 88 | 0.1
2023-10-22 03:00 | 2023-10-22 03:15 | 51.7 | 9.2 | 0 | 84 | 0.1 | 10.3 | 82 | 0.1
2023-10-22 03:15 | 2023-10-22 03:30 | 53.1 | 13.9 | 0 | 97 | 0.2 | 10 | 98 | 0.2
2023-10-22 03:30 | 2023-10-22 03:45 | 55.9 | 22.8 | 0 | 79 | 0.2 | 9.3 | 78 | 0.2
2023-10-22 03:45 | 2023-10-22 04:00 | 55 | 15.7 | 0 | 27 | 0.2 | 9.9 | 25 | 0.1
2023-10-22 04:00 | 2023-10-22 04:15 | 55.5 | 30 | 0 | 50 | 0.1 | 9.6 | 38 | 0
2023-10-22 04:15 | 2023-10-22 04:30 | 56.3 | 21.3 | 0 | 321 | 0.4 | 9.6 | 319 | 0.4
2023-10-22 04:30 | 2023-10-22 04:45 | 54.6 | 23.9 | 0 | 314 | 0.7 | 10 | 318 | 0.7
2023-10-22 04:45 | 2023-10-22 05:00 | 55 | 20.2 | 0 | 320 | 0.4 | 9.8 | 320 | 0.4
2023-10-22 05:00 | 2023-10-22 05:15 | 55.7 | 26.5 | 0 | 298 | 0.5 | 9.7 | 299 | 0.4
2023-10-22 05:15 | 2023-10-22 05:30 | 56.4 | 21.6 | 0 | 295 | 0.7 | 9.6 | 299 | 0.6
2023-10-22 05:30 | 2023-10-22 05:45 | 57 | 19.9 | 0 | 335 | 0.1 | 9.2 | 329 | 0.1
2023-10-22 05:45 | 2023-10-22 06:00 | 59.6 | 11.1 | 0 | 104 | 0.2 | 8.5 | 104 | 0.2
2023-10-22 06:00 | 2023-10-22 06:15 | 61.7 | 3.6 | 1 | 102 | 0 | 7.9 | 102 | 0
2023-10-22 06:15 | 2023-10-22 06:30 | 63.7 | 5.9 | 5 | 102 | 0.2 | 7.4 | 100 | 0.2
2023-10-22 06:30 | 2023-10-22 06:45 | 64 | 32.8 | 14 | 103 | 0.1 | 7.6 | 81 | 0
2023-10-22 06:45 | 2023-10-22 07:00 | 62.5 | 17.2 | 33 | 95 | 0.1 | 7.9 | 95 | 0.1
2023-10-22 07:00 | 2023-10-22 07:15 | 57.3 | 15.3 | 103 | 255 | 0.7 | 9.3 | 248 | 0.7
2023-10-22 07:15 | 2023-10-22 07:30 | 52.2 | 21.1 | 144 | 304 | 1 | 10.4 | 307 | 0.9
2023-10-22 07:30 | 2023-10-22 07:45 | 49.8 | 34 | 186 | 300 | 0.6 | 11 | 306 | 0.5
2023-10-22 07:45 | 2023-10-22 08:00 | 47.6 | 33.4 | 229 | 300 | 0.6 | 11.5 | 295 | 0.5
2023-10-22 08:00 | 2023-10-22 08:15 | 47.2 | 44.5 | 269 | 292 | 0.9 | 11.6 | 284 | 0.6
2023-10-22 08:15 | 2023-10-22 08:30 | 46.1 | 44.2 | 310 | 243 | 0.7 | 12.1 | 238 | 0.4
2023-10-22 08:30 | 2023-10-22 08:45 | 43.1 | 18.4 | 351 | 218 | 0.9 | 12.9 | 222 | 0.9
2023-10-22 08:45 | 2023-10-22 09:00 | 41.2 | 17.7 | 390 | 220 | 1.1 | 13.1 | 220 | 1.1
2023-10-22 09:00 | 2023-10-22 09:15 | 40 | 23.3 | 428 | 221 | 1 | 13.7 | 224 | 0.9
2023-10-22 09:15 | 2023-10-22 09:30 | 37.8 | 22 | 462 | 212 | 1.2 | 14.6 | 211 | 1.1
2023-10-22 09:30 | 2023-10-22 09:45 | 36.1 | 18.3 | 493 | 224 | 1.5 | 15.2 | 225 | 1.5
2023-10-22 09:45 | 2023-10-22 10:00 | 32.9 | 21.4 | 523 | 219 | 1.2 | 16.2 | 221 | 1.1
2023-10-22 10:00 | 2023-10-22 10:15 | 29.2 | 20.5 | 549 | 219 | 1.2 | 17 | 222 | 1.2
2023-10-22 10:15 | 2023-10-22 10:30 | 26.8 | 23.9 | 571 | 218 | 1.4 | 17.7 | 221 | 1.2
2023-10-22 10:30 | 2023-10-22 10:45 | 25.3 | 35.9 | 591 | 221 | 0.9 | 18.7 | 221 | 0.7
2023-10-22 10:45 | 2023-10-22 11:00 | 23.6 | 49.6 | 607 | 57 | 0.8 | 19.6 | 59 | 0.5
2023-10-22 11:00 | 2023-10-22 11:15 | 23 | 49.9 | 620 | 20 | 0.8 | 20.2 | 26 | 0.4
2023-10-22 11:15 | 2023-10-22 11:30 | 22.8 | 47.9 | 631 | 79 | 0.9 | 20.7 | 85 | 0.6
2023-10-22 11:30 | 2023-10-22 11:45 | 22.4 | 41.9 | 636 | 122 | 1 | 21.2 | 114 | 0.7
2023-10-22 11:45 | 2023-10-22 12:00 | 21.4 | 52 | 636 | 134 | 0.7 | 21.9 | 127 | 0.4
2023-10-22 12:00 | 2023-10-22 12:15 | 20.4 | 36.3 | 632 | 43 | 1 | 22.6 | 35 | 0.8
2023-10-22 12:15 | 2023-10-22 12:30 | 21.1 | 36.1 | 625 | 19 | 0.9 | 22.6 | 14 | 0.7
2023-10-22 12:30 | 2023-10-22 12:45 | 21.6 | 29.5 | 613 | 21 | 1.5 | 22.8 | 18 | 1.3
2023-10-22 12:45 | 2023-10-22 13:00 | 21.3 | 38.3 | 599 | 34 | 1.7 | 22.9 | 25 | 1.3
2023-10-22 13:00 | 2023-10-22 13:15 | 21 | 31.9 | 581 | 30 | 1.6 | 23.1 | 29 | 1.4
2023-10-22 13:15 | 2023-10-22 13:30 | 21.3 | 31.9 | 297 | 30 | 1.7 | 23.1 | 29 | 1.5
2023-10-22 13:30 | 2023-10-22 13:45 | 20.2 | 26.1 | 494 | 46 | 1.8 | 23.3 | 48 | 1.6
2023-10-22 13:45 | 2023-10-22 14:00 | 20.1 | 31.1 | 507 | 32 | 1.6 | 23.6 | 28 | 1.4
2023-10-22 14:00 | 2023-10-22 14:15 | 19.6 | 34.6 | 478 | 37 | 1.5 | 23.8 | 35 | 1.2
2023-10-22 14:15 | 2023-10-22 14:30 | 17.6 | 30.8 | 446 | 66 | 1.2 | 24.2 | 69 | 1.1
2023-10-22 14:30 | 2023-10-22 14:45 | 16.5 | 43.6 | 410 | 36 | 1.1 | 24.4 | 42 | 0.8
2023-10-22 14:45 | 2023-10-22 15:00 | 16.8 | 41.7 | 369 | 29 | 1.3 | 24.2 | 32 | 1
2023-10-22 15:00 | 2023-10-22 15:15 | 16.2 | 35.3 | 329 | 36 | 1.2 | 24.5 | 37 | 1
2023-10-22 15:15 | 2023-10-22 15:30 | 16.2 | 30.3 | 288 | 70 | 1.3 | 24.5 | 69 | 1.1
2023-10-22 15:30 | 2023-10-22 15:45 | 16.3 | 28.3 | 237 | 66 | 1.3 | 24.2 | 67 | 1.1
2023-10-22 15:45 | 2023-10-22 16:00 | 16.1 | 27.2 | 59 | 60 | 0.9 | 24.2 | 61 | 0.8
2023-10-22 16:00 | 2023-10-22 16:15 | 16.2 | 27.8 | 129 | 60 | 0.8 | 24.1 | 68 | 0.7
2023-10-22 16:15 | 2023-10-22 16:30 | 17.1 | 22.8 | 107 | 73 | 1.3 | 23.6 | 74 | 1.2
2023-10-22 16:30 | 2023-10-22 16:45 | 18.2 | 21.9 | 69 | 63 | 1 | 23 | 65 | 0.9
2023-10-22 16:45 | 2023-10-22 17:00 | 19.6 | 22.8 | 17 | 54 | 0.7 | 22.2 | 56 | 0.6
2023-10-22 17:00 | 2023-10-22 17:15 | 21.4 | 20.7 | 5 | 65 | 0.5 | 21 | 66 | 0.5
2023-10-22 17:15 | 2023-10-22 17:30 | 23.4 | 17.1 | 1 | 75 | 0.2 | 19.9 | 75 | 0.2
2023-10-22 17:30 | 2023-10-22 17:45 | 25.5 | 8 | 0 | 77 | 0.1 | 18.9 | 78 | 0.1
2023-10-22 17:45 | 2023-10-22 18:00 | 27.2 | 3.5 | 0 | 76 | 0 | 18.3 | 78 | 0
2023-10-22 18:00 | 2023-10-22 18:15 | 29.5 | 1.2 | 0 | 73 | 0 | 17.4 | 73 | 0
2023-10-22 18:15 | 2023-10-22 18:30 | 31.4 | 6.4 | 0 | 87 | 0.1 | 16.6 | 87 | 0.1
2023-10-22 18:30 | 2023-10-22 18:45 | 29.5 | 19.3 | 0 | 105 | 0.1 | 17 | 113 | 0.1
2023-10-22 18:45 | 2023-10-22 19:00 | 28.9 | 20.2 | 0 | 128 | 0.1 | 17.2 | 129 | 0.1
2023-10-22 19:00 | 2023-10-22 19:15 | 27.8 | 37.2 | 0 | 163 | 0.3 | 17.5 | 157 | 0.2
2023-10-22 19:15 | 2023-10-22 19:30 | 28.1 | 36.2 | 0 | 221 | 0.5 | 17.4 | 226 | 0.3
2023-10-22 19:30 | 2023-10-22 19:45 | 30.2 | 10.6 | 0 | 113 | 0.2 | 16.7 | 110 | 0.2
2023-10-22 19:45 | 2023-10-22 20:00 | 31 | 34.4 | 0 | 127 | 0.6 | 16.5 | 127 | 0.5
2023-10-22 20:00 | 2023-10-22 20:15 | 31 | 12.8 | 0 | 216 | 1.4 | 16.5 | 216 | 1.3
2023-10-22 20:15 | 2023-10-22 20:30 | 31.3 | 16.3 | 0 | 212 | 1.1 | 16.5 | 213 | 1
2023-10-22 20:30 | 2023-10-22 20:45 | 32.5 | 21.4 | 0 | 207 | 0.9 | 16.1 | 209 | 0.9
2023-10-22 20:45 | 2023-10-22 21:00 | 33.9 | 23.7 | 0 | 210 | 0.5 | 15.6 | 214 | 0.5
2023-10-22 21:00 | 2023-10-22 21:15 | 35.2 | 28.9 | 0 | 157 | 0.2 | 15.1 | 177 | 0.1
2023-10-22 21:15 | 2023-10-22 21:30 | 37.3 | 25.2 | 0 | 76 | 0.3 | 14.1 | 78 | 0.2
2023-10-22 21:30 | 2023-10-22 21:45 | 39.1 | 12.3 | 0 | 104 | 0.3 | 13.4 | 107 | 0.2
2023-10-22 21:45 | 2023-10-22 22:00 | 38.2 | 14.4 | 0 | 118 | 0.3 | 13.8 | 119 | 0.2
2023-10-22 22:00 | 2023-10-22 22:15 | 40 | 0 | 0 | 103 | 0 | 13.2 | 103 | 0
2023-10-22 22:15 | 2023-10-22 22:30 | 39.7 | 25.7 | 0 | 162 | 0.1 | 13.4 | 156 | 0.1
2023-10-22 22:30 | 2023-10-22 22:45 | 38.9 | 13.2 | 0 | 125 | 0.3 | 13.8 | 126 | 0.3
2023-10-22 22:45 | 2023-10-22 23:00 | 40.1 | 17 | 0 | 120 | 0.5 | 13.4 | 121 | 0.5
2023-10-22 23:00 | 2023-10-22 23:15 | 41.9 | 16.2 | 0 | 115 | 0.1 | 12.8 | 117 | 0.1
2023-10-22 23:15 | 2023-10-22 23:30 | 42.4 | 17.9 | 0 | 209 | 0.6 | 12.8 | 211 | 0.5
2023-10-22 23:30 | 2023-10-22 23:45 | 43 | 13.1 | 0 | 213 | 0.6 | 12.7 | 213 | 0.6
2023-10-22 23:45 | 2023-10-23 | 44.3 | 21 | 0 | 211 | 0.6 | 12.4 | 215 | 0.5
2023-10-23 | 2023-10-23 00:15 | 45.1 | 25.1 | 0 | 202 | 0.4 | 12.2 | 209 | 0.4
2023-10-23 00:15 | 2023-10-23 00:30 | 45.8 | 25.7 | 0 | 135 | 0.2 | 11.9 | 132 | 0.2
2023-10-23 00:30 | 2023-10-23 00:45 | 46.6 | 13.9 | 0 | 209 | 0.4 | 11.7 | 211 | 0.4
2023-10-23 00:45 | 2023-10-23 01:00 | 46.8 | 10.4 | 0 | 212 | 0.5 | 11.5 | 215 | 0.5
2023-10-23 01:00 | 2023-10-23 01:15 | 47.5 | 40.6 | 0 | 107 | 0.1 | 11.2 | 150 | 0
2023-10-23 01:15 | 2023-10-23 01:30 | 50.3 | 14.1 | 0 | 312 | 0.1 | 10.7 | 304 | 0.1
2023-10-23 01:30 | 2023-10-23 01:45 | 52.7 | 7.7 | 0 | 322 | 0.2 | 10.2 | 323 | 0.2
2023-10-23 01:45 | 2023-10-23 02:00 | 53.7 | 55.3 | 0 | 134 | 0.3 | 9.8 | 130 | 0.1
2023-10-23 02:00 | 2023-10-23 02:15 | 52.1 | 45.1 | 0 | 211 | 0.5 | 10.4 | 228 | 0.3
2023-10-23 02:15 | 2023-10-23 02:30 | 53 | 7.9 | 0 | 109 | 0 | 9.9 | 111 | 0
2023-10-23 02:30 | 2023-10-23 02:45 | 55.7 | 7.5 | 0 | 131 | 0.1 | 9.2 | 129 | 0.1
2023-10-23 02:45 | 2023-10-23 03:00 | 56.8 | 0.2 | 0 | 133 | 0 | 9.1 | 133 | 0
2023-10-23 03:00 | 2023-10-23 03:15 | 57.1 | 19.5 | 0 | 236 | 0.2 | 8.8 | 236 | 0.2
2023-10-23 03:15 | 2023-10-23 03:30 | 53.2 | 23.3 | 0 | 201 | 0.5 | 9.6 | 209 | 0.5
2023-10-23 03:30 | 2023-10-23 03:45 | 52 | 14.3 | 0 | 213 | 0.7 | 9.5 | 213 | 0.7
2023-10-23 03:45 | 2023-10-23 04:00 | 50.7 | 16.2 | 0 | 246 | 1.2 | 9.7 | 243 | 1.1
2023-10-23 04:00 | 2023-10-23 04:15 | 51.8 | 14.1 | 0 | 221 | 0.2 | 9.3 | 222 | 0.2
2023-10-23 04:15 | 2023-10-23 04:30 | 53.1 | 27.4 | 0 | 129 | 0.3 | 9 | 129 | 0.3
2023-10-23 04:30 | 2023-10-23 04:45 | 55.3 | 16 | 0 | 93 | 0.2 | 8.3 | 93 | 0.2
2023-10-23 04:45 | 2023-10-23 05:00 | 55.8 | 25.7 | 0 | 98 | 0.4 | 7.9 | 101 | 0.3
2023-10-23 05:00 | 2023-10-23 05:15 | 50 | 23.3 | 0 | 122 | 0.5 | 8.9 | 121 | 0.5
2023-10-23 05:15 | 2023-10-23 05:30 | 49.5 | 38 | 0 | 237 | 0.5 | 9 | 238 | 0.4
2023-10-23 05:30 | 2023-10-23 05:45 | 50.2 | 22.7 | 0 | 231 | 1 | 8.9 | 224 | 0.9
2023-10-23 05:45 | 2023-10-23 06:00 | 51.1 | 21.5 | 0 | 200 | 0.5 | 8.8 | 209 | 0.5
2023-10-23 06:00 | 2023-10-23 06:15 | 53 | 28.5 | 1 | 195 | 0.3 | 8.6 | 203 | 0.2
2023-10-23 06:15 | 2023-10-23 06:30 | 53 | 42.4 | 5 | 105 | 0.4 | 8.6 | 111 | 0.3
2023-10-23 06:30 | 2023-10-23 06:45 | 52.7 | 50.4 | 13 | 132 | 0.3 | 8.4 | 132 | 0.1
2023-10-23 06:45 | 2023-10-23 07:00 | 46.7 | 43.8 | 34 | 174 | 0.5 | 9.3 | 170 | 0.3
2023-10-23 07:00 | 2023-10-23 07:15 | 42.7 | 23.2 | 101 | 213 | 0.5 | 10 | 215 | 0.5
2023-10-23 07:15 | 2023-10-23 07:30 | 37.3 | 19.2 | 141 | 217 | 0.4 | 11.3 | 215 | 0.3
2023-10-23 07:30 | 2023-10-23 07:45 | 35.1 | 17.4 | 183 | 222 | 1.1 | 11.8 | 222 | 1.1
2023-10-23 07:45 | 2023-10-23 08:00 | 34.5 | 21.5 | 223 | 229 | 1.3 | 12.3 | 223 | 1.2
2023-10-23 08:00 | 2023-10-23 08:15 | 33.4 | 14.7 | 266 | 216 | 1.6 | 12.8 | 216 | 1.6
2023-10-23 08:15 | 2023-10-23 08:30 | 31.1 | 16.9 | 308 | 217 | 1.3 | 13.6 | 219 | 1.3
2023-10-23 08:30 | 2023-10-23 08:45 | 28.7 | 21 | 349 | 211 | 1.1 | 14.6 | 212 | 1
2023-10-23 08:45 | 2023-10-23 09:00 | 26.2 | 22.1 | 388 | 213 | 1.1 | 15.7 | 216 | 1
2023-10-23 09:00 | 2023-10-23 09:15 | 23.9 | 25 | 424 | 211 | 1 | 16.8 | 213 | 0.9
2023-10-23 09:15 | 2023-10-23 09:30 | 22.6 | 23.5 | 461 | 216 | 1.2 | 17.4 | 217 | 1.1
2023-10-23 09:30 | 2023-10-23 09:45 | 21.7 | 27.1 | 494 | 225 | 1.2 | 18.1 | 228 | 1.1
2023-10-23 09:45 | 2023-10-23 10:00 | 21.1 | 22.2 | 523 | 229 | 1 | 18.8 | 231 | 0.9
2023-10-23 10:00 | 2023-10-23 10:15 | 20.2 | 27.9 | 550 | 236 | 0.9 | 19.5 | 238 | 0.7
2023-10-23 10:15 | 2023-10-23 10:30 | 19.5 | 37.8 | 574 | 241 | 0.9 | 20.3 | 239 | 0.7
2023-10-23 10:30 | 2023-10-23 10:45 | 18.1 | 41.2 | 595 | 241 | 0.4 | 21.5 | 247 | 0.3
2023-10-23 10:45 | 2023-10-23 11:00 | 17.4 | 31.9 | 611 | 236 | 0.5 | 22.6 | 236 | 0.4
2023-10-23 11:00 | 2023-10-23 11:15 | 15.3 | 40.7 | 623 | 86 | 0.6 | 23.4 | 83 | 0.4
2023-10-23 11:15 | 2023-10-23 11:30 | 15.8 | 56.3 | 629 | 13 | 1 | 23.9 | 20 | 0.5
2023-10-23 11:30 | 2023-10-23 11:45 | 14.8 | 34.7 | 633 | 45 | 0.8 | 24.3 | 41 | 0.7
2023-10-23 11:45 | 2023-10-23 12:00 | 13.7 | 32 | 631 | 88 | 1.3 | 24.8 | 84 | 1.1
2023-10-23 12:00 | 2023-10-23 12:15 | 12.9 | 59.2 | 624 | 37 | 0.8 | 25.5 | 48 | 0.3
2023-10-23 12:15 | 2023-10-23 12:30 | 12.2 | 40.6 | 614 | 348 | 0.7 | 25.6 | 339 | 0.5
2023-10-23 12:30 | 2023-10-23 12:45 | 11.1 | 51.9 | 605 | 179 | 0.9 | 26.2 | 194 | 0.5
2023-10-23 12:45 | 2023-10-23 13:00 | 13.5 | 40.9 | 588 | 2 | 1.4 | 26.1 | 5 | 1
2023-10-23 13:00 | 2023-10-23 13:15 | 13.7 | 35.4 | 554 | 47 | 1.5 | 26.1 | 50 | 1.2
2023-10-23 13:15 | 2023-10-23 13:30 | 12.7 | 66.8 | 320 | 155 | 0.8 | 26.4 | 98 | 0.2
2023-10-23 13:30 | 2023-10-23 13:45 | 12.9 | 42.6 | 170 | 39 | 0.9 | 25.8 | 44 | 0.7
2023-10-23 13:45 | 2023-10-23 14:00 | 12.4 | 22.6 | 347 | 11 | 1.6 | 25.7 | 5 | 1.5
2023-10-23 14:00 | 2023-10-23 14:15 | 10.4 | 32 | 462 | 58 | 1.5 | 27 | 62 | 1.3
2023-10-23 14:15 | 2023-10-23 14:30 | 9.4 | 31.1 | 351 | 93 | 1.2 | 27.1 | 89 | 1
2023-10-23 14:30 | 2023-10-23 14:45 | 8.3 | 30.4 | 262 | 216 | 1.4 | 26.8 | 216 | 1.2
2023-10-23 14:45 | 2023-10-23 15:00 | 7.4 | 48.4 | 312 | 181 | 1.2 | 27.5 | 193 | 0.8
2023-10-23 15:00 | 2023-10-23 15:15 | 8.1 | 31 | 376 | 96 | 1 | 27.8 | 92 | 0.8
2023-10-23 15:15 | 2023-10-23 15:30 | 11.8 | 58.1 | 331 | 88 | 1.9 | 26.7 | 98 | 0.9
2023-10-23 15:30 | 2023-10-23 15:45 | 12.5 | 28.8 | 205 | 48 | 2.2 | 26.2 | 52 | 1.9
2023-10-23 15:45 | 2023-10-23 16:00 | 13.1 | 26.6 | 82 | 21 | 2 | 25.5 | 16 | 1.8
2023-10-23 16:00 | 2023-10-23 16:15 | 14.1 | 30.4 | 102 | 27 | 1.8 | 24.9 | 24 | 1.6
2023-10-23 16:15 | 2023-10-23 16:30 | 14.2 | 26.4 | 55 | 26 | 1.6 | 24.4 | 23 | 1.4
2023-10-23 16:30 | 2023-10-23 16:45 | 14.8 | 26.3 | 46 | 26 | 1.2 | 24.1 | 23 | 1.1
2023-10-23 16:45 | 2023-10-23 17:00 | 15.5 | 25.4 | 23 | 28 | 1.3 | 23.6 | 27 | 1.2
2023-10-23 17:00 | 2023-10-23 17:15 | 16.6 | 23 | 5 | 17 | 1.5 | 22.9 | 15 | 1.4
2023-10-23 17:15 | 2023-10-23 17:30 | 17.8 | 22.1 | 1 | 12 | 1.4 | 22.3 | 10 | 1.3
2023-10-23 17:30 | 2023-10-23 17:45 | 19.4 | 21 | 0 | 12 | 0.9 | 21.5 | 9 | 0.9
2023-10-23 17:45 | 2023-10-23 18:00 | 22.8 | 20.5 | 0 | 13 | 1.1 | 20.5 | 10 | 1
2023-10-23 18:00 | 2023-10-23 18:15 | 23.5 | 18.5 | 0 | 7 | 1.2 | 20 | 5 | 1.2
2023-10-23 18:15 | 2023-10-23 18:30 | 23.9 | 20.8 | 0 | 358 | 1.1 | 19.3 | 356 | 1
2023-10-23 18:30 | 2023-10-23 18:45 | 24.1 | 20.5 | 0 | 321 | 0.8 | 18.9 | 322 | 0.7
2023-10-23 18:45 | 2023-10-23 19:00 | 22.6 | 20.6 | 0 | 327 | 1.3 | 19.3 | 326 | 1.2
2023-10-23 19:00 | 2023-10-23 19:15 | 22.7 | 20.4 | 0 | 350 | 0.8 | 19.1 | 349 | 0.7
2023-10-23 19:15 | 2023-10-23 19:30 | 24.3 | 20.7 | 0 | 336 | 0.7 | 18.4 | 334 | 0.6
2023-10-23 19:30 | 2023-10-23 19:45 | 24.2 | 30.5 | 0 | 351 | 1.3 | 18.5 | 347 | 1.1
2023-10-23 19:45 | 2023-10-23 20:00 | 25.3 | 19.7 | 0 | 4 | 1.4 | 18 | 2 | 1.3
2023-10-23 20:00 | 2023-10-23 20:15 | 25.9 | 29.7 | 0 | 12 | 0.4 | 17.6 | 12 | 0.4
2023-10-23 20:15 | 2023-10-23 20:30 | 27.7 | 15.1 | 0 | 91 | 0.2 | 17.2 | 90 | 0.2
2023-10-23 20:30 | 2023-10-23 20:45 | 29.7 | 50.8 | 0 | 117 | 0.3 | 16.4 | 99 | 0.1
2023-10-23 20:45 | 2023-10-23 21:00 | 30.2 | 29.4 | 0 | 101 | 0.3 | 16.3 | 103 | 0.2
2023-10-23 21:00 | 2023-10-23 21:15 | 29.2 | 41.8 | 0 | 149 | 0.6 | 16.6 | 143 | 0.4
2023-10-23 21:15 | 2023-10-23 21:30 | 29.8 | 45.1 | 0 | 327 | 0.4 | 16.4 | 300 | 0.2
2023-10-23 21:30 | 2023-10-23 21:45 | 31.8 | 47.1 | 0 | 327 | 0.5 | 15.8 | 330 | 0.3
2023-10-23 21:45 | 2023-10-23 22:00 | 33.9 | 19.8 | 0 | 345 | 0.3 | 15.6 | 353 | 0.2
2023-10-23 22:00 | 2023-10-23 22:15 | 35 | 23 | 0 | 307 | 0.7 | 15.4 | 307 | 0.7
2023-10-23 22:15 | 2023-10-23 22:30 | 35.2 | 32.9 | 0 | 279 | 0.6 | 15.6 | 282 | 0.5
2023-10-23 22:30 | 2023-10-23 22:45 | 35.6 | 23 | 0 | 344 | 0.2 | 15.4 | 344 | 0.2
2023-10-23 22:45 | 2023-10-23 23:00 | 36.7 | 11.5 | 0 | 39 | 0 | 14.8 | 35 | 0
2023-10-23 23:00 | 2023-10-23 23:15 | 37.3 | 20.1 | 0 | 85 | 0.1 | 14.5 | 84 | 0.1
2023-10-23 23:15 | 2023-10-23 23:30 | 38 | 17.4 | 0 | 120 | 0.1 | 14.3 | 112 | 0.1
2023-10-23 23:30 | 2023-10-23 23:45 | 40.8 | 0 | 0 | 0 | 0 | 13.2 | 0 | 0
2023-10-23 23:45 | 2023-10-24 | 42.1 | 31.3 | 0 | 118 | 0.3 | 12.9 | 106 | 0.2
2023-10-24 | 2023-10-24 00:15 | 44.6 | 16.8 | 0 | 85 | 0.5 | 12 | 85 | 0.4
2023-10-24 00:15 | 2023-10-24 00:30 | 46.5 | 20.1 | 0 | 98 | 0.2 | 11.5 | 95 | 0.2
2023-10-24 00:30 | 2023-10-24 00:45 | 48 | 30.1 | 0 | 34 | 0.1 | 11.2 | 27 | 0
2023-10-24 00:45 | 2023-10-24 01:00 | 48.3 | 27.6 | 0 | 94 | 0.4 | 11.1 | 87 | 0.4
2023-10-24 01:00 | 2023-10-24 01:15 | 49.9 | 37.7 | 0 | 82 | 0.4 | 10.5 | 90 | 0.3
2023-10-24 01:15 | 2023-10-24 01:30 | 50.8 | 23.8 | 0 | 64 | 0.4 | 10.4 | 69 | 0.3
2023-10-24 01:30 | 2023-10-24 01:45 | 49.2 | 11.5 | 0 | 42 | 0.1 | 10.8 | 43 | 0.1
2023-10-24 01:45 | 2023-10-24 02:00 | 49.5 | 25.7 | 0 | 56 | 0.3 | 10.8 | 55 | 0.2
2023-10-24 02:00 | 2023-10-24 02:15 | 51.6 | 17.4 | 0 | 76 | 0.6 | 10.3 | 77 | 0.6
2023-10-24 02:15 | 2023-10-24 02:30 | 53.6 | 19.9 | 0 | 82 | 0.6 | 10 | 81 | 0.5
2023-10-24 02:30 | 2023-10-24 02:45 | 58.3 | 15.2 | 0 | 74 | 0.8 | 9.5 | 74 | 0.7
2023-10-24 02:45 | 2023-10-24 03:00 | 63.7 | 14.4 | 0 | 75 | 0.8 | 9.1 | 76 | 0.8
2023-10-24 03:00 | 2023-10-24 03:15 | 67.6 | 17.5 | 0 | 75 | 1 | 8.8 | 76 | 0.9
2023-10-24 03:15 | 2023-10-24 03:30 | 70.8 | 18.7 | 0 | 75 | 0.9 | 8.5 | 77 | 0.9
2023-10-24 03:30 | 2023-10-24 03:45 | 72.6 | 17.5 | 0 | 63 | 0.4 | 8.5 | 66 | 0.4
2023-10-24 03:45 | 2023-10-24 04:00 | 73.7 | 33.5 | 0 | 24 | 0.2 | 8.2 | 29 | 0.1
2023-10-24 04:00 | 2023-10-24 04:15 | 74.5 | 20.9 | 0 | 15 | 0.1 | 7.9 | 18 | 0.1
2023-10-24 04:15 | 2023-10-24 04:30 | 74.5 | 9 | 0 | 83 | 0.1 | 7.6 | 86 | 0.1
2023-10-24 04:30 | 2023-10-24 04:45 | 75.3 | 9 | 0 | 96 | 0.4 | 7.2 | 97 | 0.4
2023-10-24 04:45 | 2023-10-24 05:00 | 76.6 | 37.2 | 0 | 136 | 0.2 | 7.2 | 143 | 0.2
2023-10-24 05:00 | 2023-10-24 05:15 | 78 | 14.6 | 0 | 11 | 0 | 7.1 | 7 | 0
2023-10-24 05:15 | 2023-10-24 05:30 | 77.4 | 20 | 0 | 119 | 0.1 | 7.3 | 112 | 0.1
2023-10-24 05:30 | 2023-10-24 05:45 | 78.2 | 18.9 | 0 | 23 | 0 | 7 | 16 | 0
2023-10-24 05:45 | 2023-10-24 06:00 | 78.8 | 11.1 | 0 | 86 | 0.2 | 7 | 87 | 0.2
2023-10-24 06:00 | 2023-10-24 06:15 | 78.4 | 5.2 | 2 | 71 | 0.1 | 6.9 | 70 | 0.1
2023-10-24 06:15 | 2023-10-24 06:30 | 77.9 | 10.3 | 7 | 98 | 0.2 | 7.1 | 103 | 0.2
2023-10-24 06:30 | 2023-10-24 06:45 | 75.5 | 8.4 | 20 | 90 | 0.1 | 7.3 | 88 | 0.1
2023-10-24 06:45 | 2023-10-24 07:00 | 69.1 | 37.2 | 55 | 179 | 0.6 | 8.6 | 196 | 0.5
2023-10-24 07:00 | 2023-10-24 07:15 | 59.2 | 45.4 | 125 | 170 | 0.3 | 9.8 | 172 | 0.2
2023-10-24 07:15 | 2023-10-24 07:30 | 56.9 | 25.7 | 173 | 211 | 0.7 | 10.4 | 219 | 0.6
2023-10-24 07:30 | 2023-10-24 07:45 | 58.2 | 16.1 | 155 | 220 | 0.7 | 10.6 | 220 | 0.6
2023-10-24 07:45 | 2023-10-24 08:00 | 57 | 17.5 | 161 | 215 | 0.7 | 10.9 | 216 | 0.6
2023-10-24 08:00 | 2023-10-24 08:15 | 55.2 | 15.7 | 237 | 221 | 0.7 | 11.5 | 225 | 0.7
2023-10-24 08:15 | 2023-10-24 08:30 | 55.1 | 18.9 | 263 | 210 | 0.8 | 11.8 | 212 | 0.7
2023-10-24 08:30 | 2023-10-24 08:45 | 53.6 | 23.9 | 319 | 220 | 0.5 | 12.4 | 224 | 0.5
2023-10-24 08:45 | 2023-10-24 09:00 | 49.1 | 59.3 | 437 | 242 | 0.4 | 13.2 | 208 | 0.1
2023-10-24 09:00 | 2023-10-24 09:15 | 46.7 | 50.4 | 387 | 272 | 0.5 | 13.7 | 275 | 0.3
2023-10-24 09:15 | 2023-10-24 09:30 | 44.3 | 53.3 | 501 | 287 | 0.7 | 14.5 | 267 | 0.4
2023-10-24 09:30 | 2023-10-24 09:45 | 42.1 | 52.3 | 396 | 132 | 0.6 | 14.9 | 146 | 0.3
2023-10-24 09:45 | 2023-10-24 10:00 | 41.7 | 52.9 | 356 | 246 | 0.6 | 15 | 239 | 0.3
2023-10-24 10:00 | 2023-10-24 10:15 | 40.2 | 46.9 | 295 | 174 | 0.3 | 15.5 | 158 | 0.2
2023-10-24 10:15 | 2023-10-24 10:30 | 38.3 | 42.4 | 477 | 180 | 0.6 | 16 | 177 | 0.4
2023-10-24 10:30 | 2023-10-24 10:45 | 38 | 57.3 | 486 | 136 | 0.6 | 16.5 | 130 | 0.3
2023-10-24 10:45 | 2023-10-24 11:00 | 38.2 | 62 | 587 | 180 | 0.8 | 16.8 | 174 | 0.3
2023-10-24 11:00 | 2023-10-24 11:15 | 36.9 | 48.2 | 602 | 144 | 0.8 | 17.5 | 140 | 0.5
2023-10-24 11:15 | 2023-10-24 11:30 | 35.5 | 27.9 | 605 | 106 | 1.1 | 18.1 | 106 | 0.9
2023-10-24 11:30 | 2023-10-24 11:45 | 34.3 | 42 | 598 | 99 | 0.8 | 18.6 | 109 | 0.6
2023-10-24 11:45 | 2023-10-24 12:00 | 32.3 | 52.8 | 582 | 115 | 0.9 | 19.5 | 97 | 0.5
2023-10-24 12:00 | 2023-10-24 12:15 | 32.6 | 42.3 | 581 | 27 | 1.4 | 19.5 | 22 | 1
2023-10-24 12:15 | 2023-10-24 12:30 | 30.2 | 47.8 | 609 | 43 | 1 | 20.5 | 49 | 0.6
2023-10-24 12:30 | 2023-10-24 12:45 | 33.2 | 23.8 | 521 | 348 | 1.9 | 20 | 345 | 1.7
2023-10-24 12:45 | 2023-10-24 13:00 | 30.6 | 38.6 | 550 | 74 | 1.4 | 20.5 | 76 | 1
2023-10-24 13:00 | 2023-10-24 13:15 | 27.8 | 25.3 | 330 | 73 | 1.9 | 20.5 | 74 | 1.7
2023-10-24 13:15 | 2023-10-24 13:30 | 26 | 31.3 | 391 | 78 | 1.6 | 21.2 | 78 | 1.4
2023-10-24 13:30 | 2023-10-24 13:45 | 27 | 26.4 | 310 | 82 | 2.3 | 20.8 | 83 | 2
2023-10-24 13:45 | 2023-10-24 14:00 | 28 | 26 | 212 | 68 | 1.7 | 20.5 | 74 | 1.5
2023-10-24 14:00 | 2023-10-24 14:15 | 27.9 | 26 | 284 | 68 | 1.8 | 20.3 | 73 | 1.6
2023-10-24 14:15 | 2023-10-24 14:30 | 27.7 | 26.5 | 289 | 25 | 1.6 | 20.5 | 20 | 1.4
2023-10-24 14:30 | 2023-10-24 14:45 | 28.4 | 31.5 | 137 | 31 | 1.4 | 20.1 | 29 | 1.2
2023-10-24 14:45 | 2023-10-24 15:00 | 29.3 | 21.4 | 103 | 18 | 1.1 | 19.8 | 11 | 1.1
2023-10-24 15:00 | 2023-10-24 15:15 | 29.4 | 24.2 | 99 | 23 | 1.1 | 19.8 | 18 | 1
2023-10-24 15:15 | 2023-10-24 15:30 | 30.1 | 29.8 | 65 | 38 | 0.9 | 19.7 | 33 | 0.8
2023-10-24 15:30 | 2023-10-24 15:45 | 31 | 27.2 | 40 | 58 | 1.1 | 19.4 | 59 | 0.9
2023-10-24 15:45 | 2023-10-24 16:00 | 32.6 | 20.7 | 28 | 18 | 1.3 | 19.1 | 14 | 1.2
2023-10-24 16:00 | 2023-10-24 16:15 | 37.9 | 26.6 | 31 | 46 | 0.9 | 18.6 | 48 | 0.8
2023-10-24 16:15 | 2023-10-24 16:30 | 45.2 | 24.4 | 21 | 47 | 0.9 | 17.6 | 50 | 0.8
2023-10-24 16:30 | 2023-10-24 16:45 | 46.3 | 22.8 | 12 | 61 | 1 | 17.4 | 66 | 0.9
2023-10-24 16:45 | 2023-10-24 17:00 | 46.9 | 27.3 | 3 | 50 | 1.2 | 16.8 | 54 | 1.1
2023-10-24 17:00 | 2023-10-24 17:15 | 46.8 | 24.8 | 1 | 33 | 0.4 | 16.8 | 35 | 0.4
2023-10-24 17:15 | 2023-10-24 17:30 | 47.9 | 22.5 | 0 | 274 | 2.4 | 16.5 | 266 | 2.2
2023-10-24 17:30 | 2023-10-24 17:45 | 66.1 | 21.3 | 0 | 283 | 2.3 | 13.9 | 280 | 2.1
2023-10-24 17:45 | 2023-10-24 18:00 | 68.7 | 35.8 | 0 | 305 | 1.2 | 13.5 | 291 | 1
2023-10-24 18:00 | 2023-10-24 18:15 | 70.5 | 18.7 | 0 | 66 | 0.9 | 13.3 | 69 | 0.9
2023-10-24 18:15 | 2023-10-24 18:30 | 70.8 | 17.7 | 0 | 78 | 1.3 | 13 | 79 | 1.3
2023-10-24 18:30 | 2023-10-24 18:45 | 66.8 | 18.9 | 0 | 77 | 1.2 | 13.1 | 78 | 1.1
2023-10-24 18:45 | 2023-10-24 19:00 | 67.3 | 20.2 | 0 | 75 | 1.1 | 12.9 | 76 | 1
2023-10-24 19:00 | 2023-10-24 19:15 | 70.4 | 21 | 0 | 89 | 0.9 | 12.6 | 91 | 0.9
2023-10-24 19:15 | 2023-10-24 19:30 | 71.3 | 18.2 | 0 | 94 | 0.3 | 12.5 | 97 | 0.3
2023-10-24 19:30 | 2023-10-24 19:45 | 72.9 | 5.5 | 0 | 92 | 0 | 12.1 | 94 | 0
2023-10-24 19:45 | 2023-10-24 20:00 | 75.5 | 13.8 | 0 | 99 | 0.3 | 11.8 | 101 | 0.3
2023-10-24 20:00 | 2023-10-24 20:15 | 77.5 | 9 | 0 | 74 | 0.1 | 11.6 | 73 | 0.1
2023-10-24 20:15 | 2023-10-24 20:30 | 78 | 13.7 | 0 | 83 | 0.2 | 11.4 | 84 | 0.2
2023-10-24 20:30 | 2023-10-24 20:45 | 78.1 | 8.3 | 0 | 84 | 0.2 | 11.4 | 83 | 0.2
2023-10-24 20:45 | 2023-10-24 21:00 | 78 | 7.8 | 0 | 64 | 0.2 | 11.5 | 66 | 0.2
2023-10-24 21:00 | 2023-10-24 21:15 | 76.4 | 12.1 | 0 | 79 | 0.5 | 11.5 | 78 | 0.5
2023-10-24 21:15 | 2023-10-24 21:30 | 76.9 | 4.2 | 0 | 17 | 0.1 | 11.3 | 17 | 0.1
2023-10-24 21:30 | 2023-10-24 21:45 | 78.9 | 3.2 | 0 | 100 | 0.1 | 11.1 | 100 | 0.1
2023-10-24 21:45 | 2023-10-24 22:00 | 77.3 | 9 | 0 | 218 | 0.1 | 11.3 | 221 | 0.1
2023-10-24 22:00 | 2023-10-24 22:15 | 73.1 | 18.7 | 0 | 334 | 0.2 | 11.9 | 335 | 0.2
2023-10-24 22:15 | 2023-10-24 22:30 | 71 | 32.3 | 0 | 105 | 0.2 | 12.2 | 112 | 0.1
2023-10-24 22:30 | 2023-10-24 22:45 | 71.4 | 22.6 | 0 | 341 | 0.3 | 11.9 | 336 | 0.2
2023-10-24 22:45 | 2023-10-24 23:00 | 72.2 | 12.3 | 0 | 348 | 0.3 | 11.9 | 351 | 0.3
2023-10-24 23:00 | 2023-10-24 23:15 | 73.6 | 13 | 0 | 1 | 0.3 | 11.9 | 360 | 0.3
2023-10-24 23:15 | 2023-10-24 23:30 | 74.9 | 7.5 | 0 | 96 | 0.1 | 11.8 | 98 | 0.1
2023-10-24 23:30 | 2023-10-24 23:45 | 75.5 | 20.5 | 0 | 145 | 0.1 | 11.7 | 144 | 0.1
2023-10-24 23:45 | 2023-10-25 | 75.9 | 20.4 | 0 | 122 | 0.1 | 11.8 | 124 | 0.1
2023-10-25 | 2023-10-25 00:15 | 77.7 | 39.4 | 0 | 270 | 0.5 | 11.9 | 280 | 0.4
2023-10-25 00:15 | 2023-10-25 00:30 | 76.8 | 13.3 | 0 | 304 | 0.9 | 12 | 306 | 0.9
2023-10-25 00:30 | 2023-10-25 00:45 | 76.3 | 20 | 0 | 319 | 1 | 11.6 | 312 | 0.9
2023-10-25 00:45 | 2023-10-25 01:00 | 76 | 16.5 | 0 | 117 | 0.9 | 11.3 | 117 | 0.8
2023-10-25 01:00 | 2023-10-25 01:15 | 79.2 | 34.3 | 0 | 68 | 0.4 | 11.2 | 68 | 0.3
2023-10-25 01:15 | 2023-10-25 01:30 | 81.4 | 19.8 | 0 | 73 | 0.4 | 10.5 | 70 | 0.3
2023-10-25 01:30 | 2023-10-25 01:45 | 83.2 | 7.8 | 0 | 33 | 0 | 9.9 | 31 | 0
2023-10-25 01:45 | 2023-10-25 02:00 | 84.2 | 15 | 0 | 66 | 0.1 | 9.6 | 69 | 0
2023-10-25 02:00 | 2023-10-25 02:15 | 85.4 | 4.2 | 0 | 224 | 0.1 | 9.3 | 220 | 0.1
2023-10-25 02:15 | 2023-10-25 02:30 | 84.7 | 52.6 | 0 | 210 | 0.3 | 9.4 | 231 | 0.1
2023-10-25 02:30 | 2023-10-25 02:45 | 86.6 | 45.7 | 0 | 322 | 0.3 | 9.3 | 313 | 0.2
2023-10-25 02:45 | 2023-10-25 03:00 | 86.2 | 35.8 | 0 | 91 | 0.4 | 9.2 | 92 | 0.3
2023-10-25 03:00 | 2023-10-25 03:15 | 88 | 26.9 | 0 | 37 | 0.1 | 8.8 | 39 | 0.1
2023-10-25 03:15 | 2023-10-25 03:30 | 89.7 | 14 | 0 | 350 | 0.1 | 8.7 | 347 | 0.1
2023-10-25 03:30 | 2023-10-25 03:45 | 90.8 | 0 | 0 | 334 | 0 | 8.4 | 334 | 0
2023-10-25 03:45 | 2023-10-25 04:00 | 90.5 | 35.7 | 0 | 109 | 0.1 | 8.3 | 100 | 0.1
2023-10-25 04:00 | 2023-10-25 04:15 | 88.7 | 58.9 | 0 | 34 | 0.4 | 8.1 | 58 | 0.2
2023-10-25 04:15 | 2023-10-25 04:30 | 87.9 | 41.4 | 0 | 144 | 0.2 | 8 | 175 | 0.1
2023-10-25 04:30 | 2023-10-25 04:45 | 85.3 | 42.5 | 0 | 265 | 0.3 | 8.3 | 266 | 0.1
2023-10-25 04:45 | 2023-10-25 05:00 | 86.9 | 33.5 | 0 | 93 | 0.3 | 7.8 | 94 | 0.2
2023-10-25 05:00 | 2023-10-25 05:15 | 88.7 | 17.9 | 0 | 104 | 0.5 | 7.3 | 102 | 0.5
2023-10-25 05:15 | 2023-10-25 05:30 | 89.3 | 17.2 | 0 | 68 | 0.4 | 7 | 68 | 0.4
2023-10-25 05:30 | 2023-10-25 05:45 | 90.8 | 30.4 | 0 | 97 | 0.2 | 6.9 | 100 | 0.2
2023-10-25 05:45 | 2023-10-25 06:00 | 92.3 | 6.3 | 0 | 0 | 0.1 | 6.9 | 5 | 0.1
2023-10-25 06:00 | 2023-10-25 06:15 | 92.7 | 19.8 | 1 | 24 | 0.4 | 6.7 | 16 | 0.3
2023-10-25 06:15 | 2023-10-25 06:30 | 93.9 | 18.9 | 4 | 63 | 0.6 | 6.3 | 64 | 0.6
2023-10-25 06:30 | 2023-10-25 06:45 | 95 | 18.2 | 12 | 71 | 0.4 | 5.9 | 72 | 0.3
2023-10-25 06:45 | 2023-10-25 07:00 | 95.8 | 22 | 29 | 100 | 0.6 | 5.8 | 100 | 0.5
2023-10-25 07:00 | 2023-10-25 07:15 | 96.2 | 19 | 69 | 99 | 0.4 | 5.9 | 102 | 0.4
2023-10-25 07:15 | 2023-10-25 07:30 | 95.8 | 25.5 | 143 | 64 | 0.6 | 6.5 | 69 | 0.5
2023-10-25 07:30 | 2023-10-25 07:45 | 92.5 | 16.5 | 189 | 57 | 0.7 | 7.7 | 58 | 0.7
2023-10-25 07:45 | 2023-10-25 08:00 | 84.1 | 23.8 | 226 | 358 | 1.2 | 8.3 | 354 | 1.1
2023-10-25 08:00 | 2023-10-25 08:15 | 84.9 | 20.4 | 250 | 350 | 1.6 | 8.2 | 353 | 1.5
2023-10-25 08:15 | 2023-10-25 08:30 | 82.7 | 24.1 | 294 | 9 | 1.3 | 8.5 | 4 | 1.2
2023-10-25 08:30 | 2023-10-25 08:45 | 75.1 | 21.7 | 339 | 19 | 1 | 9.3 | 14 | 0.9
2023-10-25 08:45 | 2023-10-25 09:00 | 73.1 | 22 | 379 | 14 | 1 | 9.6 | 10 | 0.9
2023-10-25 09:00 | 2023-10-25 09:15 | 72.3 | 35.1 | 418 | 25 | 1 | 9.9 | 21 | 0.8
2023-10-25 09:15 | 2023-10-25 09:30 | 74.8 | 28.1 | 453 | 15 | 1.3 | 9.9 | 8 | 1.1
2023-10-25 09:30 | 2023-10-25 09:45 | 70.1 | 36.5 | 488 | 36 | 0.9 | 10.6 | 36 | 0.7
2023-10-25 09:45 | 2023-10-25 10:00 | 67.4 | 35 | 518 | 28 | 1 | 11.1 | 21 | 0.8
2023-10-25 10:00 | 2023-10-25 10:15 | 65 | 32.9 | 544 | 31 | 1.2 | 11.8 | 30 | 1
2023-10-25 10:15 | 2023-10-25 10:30 | 66.2 | 33.1 | 567 | 38 | 1.3 | 11.8 | 37 | 1.1
2023-10-25 10:30 | 2023-10-25 10:45 | 66.3 | 31.1 | 587 | 42 | 1.5 | 12 | 44 | 1.2
2023-10-25 10:45 | 2023-10-25 11:00 | 65 | 32.7 | 605 | 57 | 1.3 | 12.3 | 59 | 1.1
2023-10-25 11:00 | 2023-10-25 11:15 | 62 | 32.3 | 616 | 25 | 1.2 | 13.3 | 20 | 1
2023-10-25 11:15 | 2023-10-25 11:30 | 60.8 | 23.7 | 623 | 14 | 1.3 | 13.7 | 9 | 1.2
2023-10-25 11:30 | 2023-10-25 11:45 | 59.6 | 28.5 | 628 | 13 | 1.4 | 14.1 | 2 | 1.2
2023-10-25 11:45 | 2023-10-25 12:00 | 59.3 | 25.2 | 629 | 17 | 1.8 | 14.1 | 10 | 1.6
2023-10-25 12:00 | 2023-10-25 12:15 | 57.4 | 28.3 | 626 | 15 | 1.3 | 14.7 | 8 | 1.2
2023-10-25 12:15 | 2023-10-25 12:30 | 55.9 | 26.9 | 618 | 22 | 1.4 | 15.4 | 17 | 1.2
2023-10-25 12:30 | 2023-10-25 12:45 | 55 | 26.6 | 606 | 14 | 1.4 | 15.8 | 11 | 1.3
2023-10-25 12:45 | 2023-10-25 13:00 | 55.4 | 24.6 | 590 | 11 | 1.8 | 15.8 | 7 | 1.6
2023-10-25 13:00 | 2023-10-25 13:15 | 55.9 | 22.7 | 572 | 15 | 1.7 | 15.8 | 10 | 1.6
2023-10-25 13:15 | 2023-10-25 13:30 | 53.9 | 25.2 | 343 | 21 | 1.5 | 16.3 | 14 | 1.4
2023-10-25 13:30 | 2023-10-25 13:45 | 53.8 | 25.9 | 434 | 17 | 1.7 | 16.4 | 14 | 1.6
2023-10-25 13:45 | 2023-10-25 14:00 | 51.7 | 25.5 | 493 | 20 | 1.4 | 17.1 | 15 | 1.3
2023-10-25 14:00 | 2023-10-25 14:15 | 53.7 | 22.5 | 461 | 8 | 2.1 | 16.8 | 6 | 1.9
2023-10-25 14:15 | 2023-10-25 14:30 | 54.6 | 20.2 | 424 | 8 | 2.1 | 16.8 | 7 | 1.9
2023-10-25 14:30 | 2023-10-25 14:45 | 54.4 | 22.6 | 387 | 11 | 2.1 | 16.9 | 6 | 1.9
2023-10-25 14:45 | 2023-10-25 15:00 | 55.2 | 23 | 344 | 8 | 1.9 | 16.9 | 4 | 1.8
2023-10-25 15:00 | 2023-10-25 15:15 | 56.4 | 24.7 | 303 | 358 | 2.3 | 16.8 | 356 | 2.1
2023-10-25 15:15 | 2023-10-25 15:30 | 57.8 | 23.8 | 261 | 350 | 2.3 | 16.5 | 351 | 2.1
2023-10-25 15:30 | 2023-10-25 15:45 | 57.5 | 21.6 | 181 | 358 | 2.2 | 16.6 | 357 | 2.1
2023-10-25 15:45 | 2023-10-25 16:00 | 57.4 | 22.2 | 50 | 360 | 2 | 16.6 | 359 | 1.9
2023-10-25 16:00 | 2023-10-25 16:15 | 57 | 22.1 | 88 | 1 | 1.9 | 16.7 | 359 | 1.7
2023-10-25 16:15 | 2023-10-25 16:30 | 56.9 | 23.6 | 69 | 6 | 1.4 | 16.6 | 5 | 1.3
2023-10-25 16:30 | 2023-10-25 16:45 | 57.6 | 22.1 | 42 | 356 | 1.5 | 16.2 | 354 | 1.4
2023-10-25 16:45 | 2023-10-25 17:00 | 59.7 | 21.4 | 12 | 347 | 1.5 | 15.6 | 346 | 1.4
2023-10-25 17:00 | 2023-10-25 17:15 | 60.5 | 22.1 | 4 | 357 | 1.3 | 15.2 | 354 | 1.2
2023-10-25 17:15 | 2023-10-25 17:30 | 61.2 | 18.9 | 1 | 2 | 1.3 | 14.8 | 2 | 1.3
2023-10-25 17:30 | 2023-10-25 17:45 | 61.5 | 19.5 | 0 | 338 | 1.4 | 14.4 | 338 | 1.3
2023-10-25 17:45 | 2023-10-25 18:00 | 62.9 | 21.1 | 0 | 357 | 1.2 | 13.9 | 355 | 1.1
2023-10-25 18:00 | 2023-10-25 18:15 | 64.3 | 17.4 | 0 | 8 | 0.2 | 13.5 | 2 | 0.2
2023-10-25 18:15 | 2023-10-25 18:30 | 65.3 | 32.8 | 0 | 98 | 0.5 | 13.3 | 116 | 0.4
2023-10-25 18:30 | 2023-10-25 18:45 | 66.9 | 19.2 | 0 | 75 | 0.1 | 12.8 | 74 | 0.1
2023-10-25 18:45 | 2023-10-25 19:00 | 68.9 | 10 | 0 | 104 | 0.1 | 12.4 | 104 | 0.1
2023-10-25 19:00 | 2023-10-25 19:15 | 70.5 | 10 | 0 | 85 | 0.3 | 11.9 | 89 | 0.3
2023-10-25 19:15 | 2023-10-25 19:30 | 72.1 | 17.8 | 0 | 52 | 0.1 | 11.6 | 68 | 0.1
2023-10-25 19:30 | 2023-10-25 19:45 | 72.8 | 18.7 | 0 | 94 | 0.5 | 11.4 | 99 | 0.5
2023-10-25 19:45 | 2023-10-25 20:00 | 73.8 | 31.2 | 0 | 60 | 0.1 | 11.1 | 82 | 0.1
2023-10-25 20:00 | 2023-10-25 20:15 | 74.1 | 8.7 | 0 | 100 | 0.2 | 11 | 99 | 0.2
2023-10-25 20:15 | 2023-10-25 20:30 | 75.4 | 10.8 | 0 | 112 | 0.4 | 10.8 | 111 | 0.4
2023-10-25 20:30 | 2023-10-25 20:45 | 74 | 9.4 | 0 | 123 | 0.1 | 11.1 | 123 | 0.1
2023-10-25 20:45 | 2023-10-25 21:00 | 73 | 3.9 | 0 | 116 | 0 | 11.2 | 115 | 0
2023-10-25 21:00 | 2023-10-25 21:15 | 72.3 | 9.1 | 0 | 115 | 0 | 11.2 | 121 | 0
2023-10-25 21:15 | 2023-10-25 21:30 | 73.6 | 12.4 | 0 | 354 | 0.2 | 10.7 | 352 | 0.2
2023-10-25 21:30 | 2023-10-25 21:45 | 75.3 | 11.2 | 0 | 91 | 0.4 | 10.3 | 94 | 0.4
2023-10-25 21:45 | 2023-10-25 22:00 | 77.3 | 11.7 | 0 | 91 | 0.3 | 9.7 | 94 | 0.3
2023-10-25 22:00 | 2023-10-25 22:15 | 79 | 7.7 | 0 | 110 | 0.3 | 9.6 | 112 | 0.3
2023-10-25 22:15 | 2023-10-25 22:30 | 77.3 | 5.3 | 0 | 129 | 0.3 | 10.2 | 129 | 0.3
2023-10-25 22:30 | 2023-10-25 22:45 | 78.4 | 26.2 | 0 | 146 | 0.1 | 10.1 | 150 | 0.1
2023-10-25 22:45 | 2023-10-25 23:00 | 77.1 | 15.6 | 0 | 207 | 0.3 | 10.6 | 212 | 0.3
2023-10-25 23:00 | 2023-10-25 23:15 | 76.9 | 16.4 | 0 | 90 | 0.3 | 10.3 | 90 | 0.3
2023-10-25 23:15 | 2023-10-25 23:30 | 79.9 | 0 | 0 | 0 | 0 | 9.5 | 0 | 0
2023-10-25 23:30 | 2023-10-25 23:45 | 79.8 | 11 | 0 | 102 | 0.2 | 9.7 | 103 | 0.2
2023-10-25 23:45 | 2023-10-26 | 81.9 | 12.1 | 0 | 104 | 0.3 | 8.8 | 105 | 0.3
2023-10-26 | 2023-10-26 00:15 | 83.2 | 37.6 | 0 | 91 | 0.2 | 8.4 | 101 | 0.1
2023-10-26 00:15 | 2023-10-26 00:30 | 83.8 | 29.2 | 0 | 227 | 0.1 | 8.5 | 229 | 0
2023-10-26 00:30 | 2023-10-26 00:45 | 83.7 | 30.6 | 0 | 187 | 0.2 | 8.5 | 183 | 0.1
2023-10-26 00:45 | 2023-10-26 01:00 | 83.3 | 42 | 0 | 45 | 0.3 | 8.1 | 26 | 0.1
2023-10-26 01:00 | 2023-10-26 01:15 | 86 | 9 | 0 | 88 | 0.2 | 7.7 | 90 | 0.2
2023-10-26 01:15 | 2023-10-26 01:30 | 87.2 | 8 | 0 | 103 | 0.3 | 7.2 | 103 | 0.3
2023-10-26 01:30 | 2023-10-26 01:45 | 88.4 | 11.1 | 0 | 138 | 0 | 7.1 | 137 | 0
2023-10-26 01:45 | 2023-10-26 02:00 | 87.8 | 8 | 0 | 25 | 0.1 | 7 | 15 | 0.1
2023-10-26 02:00 | 2023-10-26 02:15 | 86.6 | 8.9 | 0 | 117 | 0.1 | 7.3 | 113 | 0.1
2023-10-26 02:15 | 2023-10-26 02:30 | 84.5 | 15.9 | 0 | 85 | 0.1 | 7.3 | 77 | 0.1
2023-10-26 02:30 | 2023-10-26 02:45 | 85.5 | 10.6 | 0 | 101 | 0.2 | 6.9 | 100 | 0.2
2023-10-26 02:45 | 2023-10-26 03:00 | 86 | 32.4 | 0 | 8 | 0.3 | 6.5 | 1 | 0.2
2023-10-26 03:00 | 2023-10-26 03:15 | 88.8 | 26.8 | 0 | 61 | 0.3 | 6.4 | 52 | 0.2
2023-10-26 03:15 | 2023-10-26 03:30 | 88.2 | 25.1 | 0 | 18 | 0.1 | 6.2 | 2 | 0.1
2023-10-26 03:30 | 2023-10-26 03:45 | 88.3 | 17.1 | 0 | 12 | 0.4 | 6.3 | 9 | 0.4
2023-10-26 03:45 | 2023-10-26 04:00 | 89.1 | 23.1 | 0 | 28 | 0.6 | 6.6 | 21 | 0.6
2023-10-26 04:00 | 2023-10-26 04:15 | 88.7 | 27.9 | 0 | 75 | 0.3 | 6.7 | 80 | 0.2
2023-10-26 04:15 | 2023-10-26 04:30 | 88.8 | 12.2 | 0 | 28 | 0.2 | 6.3 | 23 | 0.2
2023-10-26 04:30 | 2023-10-26 04:45 | 89.8 | 19 | 0 | 27 | 0.3 | 6.2 | 24 | 0.3
2023-10-26 04:45 | 2023-10-26 05:00 | 90.6 | 20.3 | 0 | 50 | 0.3 | 5.9 | 54 | 0.2
2023-10-26 05:00 | 2023-10-26 05:15 | 92.5 | 20.3 | 0 | 16 | 0.8 | 5.9 | 10 | 0.8
2023-10-26 05:15 | 2023-10-26 05:30 | 93.9 | 22.6 | 0 | 22 | 0.9 | 5.7 | 17 | 0.8
2023-10-26 05:30 | 2023-10-26 05:45 | 94.9 | 16.5 | 0 | 15 | 1.2 | 5.3 | 12 | 1.2
2023-10-26 05:45 | 2023-10-26 06:00 | 95.9 | 22.7 | 0 | 16 | 0.9 | 5.1 | 10 | 0.8
2023-10-26 06:00 | 2023-10-26 06:15 | 96.2 | 27.5 | 1 | 26 | 0.7 | 4.9 | 24 | 0.6
2023-10-26 06:15 | 2023-10-26 06:30 | 96.3 | 32.6 | 3 | 15 | 0.9 | 4.6 | 6 | 0.7
2023-10-26 06:30 | 2023-10-26 06:45 | 96.7 | 24.5 | 11 | 6 | 0.9 | 4.4 | 2 | 0.8
2023-10-26 06:45 | 2023-10-26 07:00 | 96.8 | 19.6 | 28 | 5 | 0.8 | 4.1 | 1 | 0.7
2023-10-26 07:00 | 2023-10-26 07:15 | 97 | 21.7 | 36 | 7 | 0.9 | 4.4 | 3 | 0.9
2023-10-26 07:15 | 2023-10-26 07:30 | 97 | 29.8 | 47 | 348 | 0.7 | 4.5 | 346 | 0.6
2023-10-26 07:30 | 2023-10-26 07:45 | 97.1 | 27.5 | 60 | 31 | 0.6 | 4.6 | 34 | 0.5
2023-10-26 07:45 | 2023-10-26 08:00 | 96.8 | 21 | 102 | 22 | 0.8 | 4.8 | 18 | 0.7
2023-10-26 08:00 | 2023-10-26 08:15 | 96.5 | 21.5 | 107 | 348 | 1.2 | 5 | 348 | 1.1
2023-10-26 08:15 | 2023-10-26 08:30 | 96.1 | 25.5 | 115 | 354 | 0.9 | 5.3 | 352 | 0.8
2023-10-26 08:30 | 2023-10-26 08:45 | 93.4 | 42.3 | 101 | 4 | 0.7 | 5.6 | 7 | 0.5
2023-10-26 08:45 | 2023-10-26 09:00 | 90.2 | 21.2 | 112 | 312 | 0.9 | 5.7 | 314 | 0.8
2023-10-26 09:00 | 2023-10-26 09:15 | 89.3 | 22.4 | 109 | 346 | 0.9 | 5.9 | 348 | 0.8
2023-10-26 09:15 | 2023-10-26 09:30 | 88.1 | 24.6 | 131 | 323 | 0.6 | 6.1 | 322 | 0.6
2023-10-26 09:30 | 2023-10-26 09:45 | 87.4 | 34 | 156 | 312 | 0.8 | 6.4 | 322 | 0.7
2023-10-26 09:45 | 2023-10-26 10:00 | 88.2 | 20.8 | 127 | 343 | 1.1 | 6.5 | 343 | 1
2023-10-26 10:00 | 2023-10-26 10:15 | 87.3 | 55.2 | 176 | 330 | 0.5 | 6.8 | 335 | 0.2
2023-10-26 10:15 | 2023-10-26 10:30 | 85.9 | 34 | 172 | 39 | 0.8 | 7.2 | 32 | 0.7
2023-10-26 10:30 | 2023-10-26 10:45 | 84.6 | 44.2 | 129 | 52 | 1 | 7.3 | 58 | 0.7
2023-10-26 10:45 | 2023-10-26 11:00 | 86 | 23.4 | 151 | 359 | 1.1 | 7.3 | 352 | 1
2023-10-26 11:00 | 2023-10-26 11:15 | 84 | 27.3 | 174 | 16 | 0.9 | 7.7 | 16 | 0.8
2023-10-26 11:15 | 2023-10-26 11:30 | 86.1 | 21.6 | 165 | 2 | 1.3 | 7.4 | 360 | 1.2
2023-10-26 11:30 | 2023-10-26 11:45 | 84.6 | 28.4 | 211 | 1 | 1 | 7.8 | 357 | 0.9
2023-10-26 11:45 | 2023-10-26 12:00 | 83.1 | 31.2 | 182 | 6 | 1.4 | 8 | 357 | 1.2
2023-10-26 12:00 | 2023-10-26 12:15 | 83.4 | 23.5 | 248 | 13 | 1.4 | 8 | 10 | 1.3
2023-10-26 12:15 | 2023-10-26 12:30 | 82.4 | 21.2 | 164 | 13 | 1.4 | 8 | 8 | 1.3
2023-10-26 12:30 | 2023-10-26 12:45 | 83.6 | 25.3 | 157 | 8 | 1.6 | 7.8 | 5 | 1.5
2023-10-26 12:45 | 2023-10-26 13:00 | 83.3 | 25.7 | 138 | 21 | 1.4 | 7.9 | 15 | 1.3
2023-10-26 13:00 | 2023-10-26 13:15 | 84.5 | 23.9 | 118 | 6 | 1.6 | 7.8 | 2 | 1.5
2023-10-26 13:15 | 2023-10-26 13:30 | 84.7 | 23.8 | 101 | 15 | 1.5 | 7.8 | 10 | 1.3
2023-10-26 13:30 | 2023-10-26 13:45 | 85.3 | 27.1 | 88 | 25 | 1.3 | 7.6 | 20 | 1.2
2023-10-26 13:45 | 2023-10-26 14:00 | 85.5 | 27.8 | 47 | 14 | 1.3 | 7.7 | 8 | 1.2
2023-10-26 14:00 | 2023-10-26 14:15 | 85.3 | 23.8 | 50 | 15 | 1.3 | 7.7 | 10 | 1.2
2023-10-26 14:15 | 2023-10-26 14:30 | 85.1 | 28.1 | 29 | 23 | 1.3 | 7.8 | 17 | 1.1
2023-10-26 14:30 | 2023-10-26 14:45 | 86.2 | 21.6 | 41 | 12 | 1.7 | 7.6 | 9 | 1.6
2023-10-26 14:45 | 2023-10-26 15:00 | 85.6 | 24.9 | 19 | 29 | 1.1 | 7.7 | 25 | 1
2023-10-26 15:00 | 2023-10-26 15:15 | 84.4 | 27.6 | 27 | 30 | 1.4 | 7.7 | 24 | 1.2
2023-10-26 15:15 | 2023-10-26 15:30 | 84.3 | 27.7 | 41 | 44 | 1.3 | 7.7 | 44 | 1.2
2023-10-26 15:30 | 2023-10-26 15:45 | 84.6 | 25.1 | 31 | 46 | 1.7 | 7.5 | 47 | 1.6
2023-10-26 15:45 | 2023-10-26 16:00 | 87.3 | 27 | 14 | 31 | 1.7 | 6.9 | 28 | 1.5
2023-10-26 16:00 | 2023-10-26 16:15 | 87.1 | 23.1 | 11 | 24 | 1.9 | 6.9 | 21 | 1.8
2023-10-26 16:15 | 2023-10-26 16:30 | 90.7 | 20.6 | 7 | 27 | 2.1 | 6.3 | 23 | 2
2023-10-26 16:30 | 2023-10-26 16:45 | 90.9 | 26 | 4 | 43 | 1.9 | 6 | 42 | 1.7
2023-10-26 16:45 | 2023-10-26 17:00 | 88.6 | 27.5 | 2 | 39 | 1.9 | 6 | 39 | 1.7
2023-10-26 17:00 | 2023-10-26 17:15 | 89.1 | 24.2 | 1 | 48 | 2.5 | 4.1 | 49 | 2.3
2023-10-26 17:15 | 2023-10-26 17:30 | 92.7 | 22.4 | 0 | 61 | 2.5 | 3 | 62 | 2.3
2023-10-26 17:30 | 2023-10-26 17:45 | 94.2 | 27.7 | 0 | 79 | 1.6 | 3.2 | 76 | 1.4
2023-10-26 17:45 | 2023-10-26 18:00 | 94.3 | 28.9 | 0 | 89 | 1.2 | 3.7 | 88 | 1
2023-10-26 18:00 | 2023-10-26 18:15 | 91.9 | 37.8 | 0 | 90 | 1.1 | 3.7 | 85 | 0.9
2023-10-26 18:15 | 2023-10-26 18:30 | 90.3 | 47.5 | 0 | 88 | 1 | 4 | 82 | 0.7
2023-10-26 18:30 | 2023-10-26 18:45 | 88.9 | 20.7 | 0 | 78 | 1.2 | 4.2 | 77 | 1.1
2023-10-26 18:45 | 2023-10-26 19:00 | 86.7 | 22.3 | 0 | 70 | 1.7 | 4.3 | 72 | 1.6
2023-10-26 19:00 | 2023-10-26 19:15 | 85.6 | 25.9 | 0 | 84 | 1.4 | 4 | 84 | 1.3
2023-10-26 19:15 | 2023-10-26 19:30 | 81.6 | 28 | 0 | 93 | 1.3 | 4 | 94 | 1.2
2023-10-26 19:30 | 2023-10-26 19:45 | 80.5 | 23.4 | 0 | 80 | 1 | 4.1 | 82 | 0.9
2023-10-26 19:45 | 2023-10-26 20:00 | 76.7 | 22.4 | 0 | 113 | 1.3 | 4 | 116 | 1.2
2023-10-26 20:00 | 2023-10-26 20:15 | 76.2 | 25.8 | 0 | 115 | 1.2 | 3.9 | 119 | 1.1
2023-10-26 20:15 | 2023-10-26 20:30 | 74.5 | 24.6 | 0 | 111 | 1 | 4.1 | 114 | 0.9
2023-10-26 20:30 | 2023-10-26 20:45 | 75.1 | 24.5 | 0 | 81 | 1.2 | 4.1 | 82 | 1.1
2023-10-26 20:45 | 2023-10-26 21:00 | 76.4 | 22.6 | 0 | 96 | 1.5 | 3.8 | 97 | 1.4
2023-10-26 21:00 | 2023-10-26 21:15 | 74.3 | 20.2 | 0 | 114 | 1.9 | 3.5 | 116 | 1.8
2023-10-26 21:15 | 2023-10-26 21:30 | 73.9 | 24.5 | 0 | 109 | 1.6 | 3.3 | 111 | 1.5
2023-10-26 21:30 | 2023-10-26 21:45 | 72.1 | 24 | 0 | 112 | 1.9 | 3.2 | 113 | 1.7
2023-10-26 21:45 | 2023-10-26 22:00 | 72.2 | 28.1 | 0 | 101 | 1.7 | 3.3 | 103 | 1.5
2023-10-26 22:00 | 2023-10-26 22:15 | 70.8 | 24.1 | 0 | 103 | 2 | 3.1 | 105 | 1.8
2023-10-26 22:15 | 2023-10-26 22:30 | 67.5 | 21.7 | 0 | 118 | 1.8 | 3 | 119 | 1.7
2023-10-26 22:30 | 2023-10-26 22:45 | 66.5 | 24.5 | 0 | 108 | 1.4 | 3 | 108 | 1.3
2023-10-26 22:45 | 2023-10-26 23:00 | 65.6 | 24.8 | 0 | 109 | 1.6 | 2.8 | 111 | 1.5
2023-10-26 23:00 | 2023-10-26 23:15 | 65.7 | 27.2 | 0 | 96 | 1.3 | 2.7 | 100 | 1.2
2023-10-26 23:15 | 2023-10-26 23:30 | 66.3 | 25.1 | 0 | 88 | 0.9 | 2.7 | 91 | 0.8
2023-10-26 23:30 | 2023-10-26 23:45 | 66.6 | 24.6 | 0 | 114 | 1.2 | 2.7 | 115 | 1.1
2023-10-26 23:45 | 2023-10-27 | 65.8 | 26.2 | 0 | 108 | 1 | 2.6 | 112 | 0.9
2023-10-27 | 2023-10-27 00:15 | 64.9 | 26.8 | 0 | 98 | 0.7 | 2.7 | 97 | 0.7
2023-10-27 00:15 | 2023-10-27 00:30 | 64.8 | 25.8 | 0 | 80 | 0.6 | 2.7 | 80 | 0.5
2023-10-27 00:30 | 2023-10-27 00:45 | 65.5 | 25.3 | 0 | 91 | 0.9 | 2.7 | 90 | 0.8
2023-10-27 00:45 | 2023-10-27 01:00 | 64.6 | 22.9 | 0 | 85 | 1 | 2.7 | 85 | 0.9
2023-10-27 01:00 | 2023-10-27 01:15 | 63.2 | 26.5 | 0 | 85 | 1.3 | 2.5 | 87 | 1.2
2023-10-27 01:15 | 2023-10-27 01:30 | 62.3 | 28.5 | 0 | 104 | 1.4 | 2.3 | 102 | 1.2
2023-10-27 01:30 | 2023-10-27 01:45 | 62.1 | 25.8 | 0 | 92 | 1.3 | 2.2 | 92 | 1.2
2023-10-27 01:45 | 2023-10-27 02:00 | 64.2 | 22.1 | 0 | 85 | 1.6 | 2.1 | 86 | 1.5
2023-10-27 02:00 | 2023-10-27 02:15 | 67.3 | 24.9 | 0 | 89 | 1.9 | 1.6 | 90 | 1.7
2023-10-27 02:15 | 2023-10-27 02:30 | 66.7 | 24 | 0 | 91 | 1.8 | 1.1 | 92 | 1.6
2023-10-27 02:30 | 2023-10-27 02:45 | 68.1 | 23.4 | 0 | 85 | 1.8 | 0.8 | 86 | 1.7
2023-10-27 02:45 | 2023-10-27 03:00 | 69 | 22.7 | 0 | 87 | 2 | 0.6 | 88 | 1.8
2023-10-27 03:00 | 2023-10-27 03:15 | 67.8 | 23.5 | 0 | 75 | 1.8 | 0.3 | 78 | 1.7
2023-10-27 03:15 | 2023-10-27 03:30 | 68.8 | 24.4 | 0 | 72 | 1.9 | -0.1 | 71 | 1.7
2023-10-27 03:30 | 2023-10-27 03:45 | 67.8 | 25.3 | 0 | 74 | 1.9 | -0.4 | 77 | 1.7
2023-10-27 03:45 | 2023-10-27 04:00 | 63.6 | 23.4 | 0 | 72 | 1.7 | -0.7 | 74 | 1.6
2023-10-27 04:00 | 2023-10-27 04:15 | 63.5 | 26 | 0 | 57 | 1.1 | -0.8 | 59 | 1
2023-10-27 04:15 | 2023-10-27 04:30 | 64.1 | 28.5 | 0 | 43 | 1 | -0.8 | 46 | 0.9
2023-10-27 04:30 | 2023-10-27 04:45 | 64.9 | 27.6 | 0 | 36 | 1 | -0.8 | 32 | 0.9
2023-10-27 04:45 | 2023-10-27 05:00 | 67.1 | 27 | 0 | 44 | 1.1 | -0.9 | 49 | 1
2023-10-27 05:00 | 2023-10-27 05:15 | 70.3 | 30.7 | 0 | 44 | 1.2 | -1.2 | 48 | 1
2023-10-27 05:15 | 2023-10-27 05:30 | 73.6 | 25.3 | 0 | 44 | 1.2 | -1.3 | 49 | 1.1
2023-10-27 05:30 | 2023-10-27 05:45 | 73.8 | 28 | 0 | 48 | 1.2 | -1.3 | 53 | 1
2023-10-27 05:45 | 2023-10-27 06:00 | 72.6 | 25.8 | 0 | 48 | 1 | -1.5 | 50 | 0.9
2023-10-27 06:00 | 2023-10-27 06:15 | 71.4 | 26.6 | 0 | 45 | 1 | -1.6 | 49 | 0.9
2023-10-27 06:15 | 2023-10-27 06:30 | 70.5 | 27.2 | 1 | 31 | 1 | -1.7 | 30 | 0.9
2023-10-27 06:30 | 2023-10-27 06:45 | 69.7 | 23.2 | 3 | 17 | 1.4 | -1.8 | 13 | 1.3
2023-10-27 06:45 | 2023-10-27 07:00 | 69.8 | 24.7 | 9 | 23 | 1.4 | -2 | 17 | 1.2
2023-10-27 07:00 | 2023-10-27 07:15 | 67.8 | 28.7 | 18 | 29 | 1 | -1.8 | 28 | 0.9
2023-10-27 07:15 | 2023-10-27 07:30 | 67.4 | 21.4 | 29 | 17 | 1.5 | -1.9 | 13 | 1.4
2023-10-27 07:30 | 2023-10-27 07:45 | 69.3 | 22.9 | 41 | 18 | 1.6 | -1.7 | 13 | 1.4
2023-10-27 07:45 | 2023-10-27 08:00 | 72.4 | 28.7 | 56 | 30 | 1.4 | -1.5 | 28 | 1.3
2023-10-27 08:00 | 2023-10-27 08:15 | 73.3 | 24.1 | 71 | 23 | 1.2 | -1.4 | 18 | 1.1
2023-10-27 08:15 | 2023-10-27 08:30 | 71 | 21.1 | 89 | 13 | 1 | -0.9 | 9 | 1
2023-10-27 08:30 | 2023-10-27 08:45 | 65.1 | 27.9 | 102 | 75 | 1.2 | -0.1 | 81 | 1.1
2023-10-27 08:45 | 2023-10-27 09:00 | 60.1 | 29.3 | 131 | 87 | 1.3 | 0.1 | 86 | 1.1
2023-10-27 09:00 | 2023-10-27 09:15 | 52.1 | 31.8 | 199 | 95 | 1 | 0.7 | 95 | 0.9
2023-10-27 09:15 | 2023-10-27 09:30 | 46.8 | 36.8 | 336 | 51 | 0.9 | 1.7 | 54 | 0.7
2023-10-27 09:30 | 2023-10-27 09:45 | 44.2 | 29.7 | 384 | 88 | 1.5 | 2.1 | 89 | 1.3
2023-10-27 09:45 | 2023-10-27 10:00 | 44.4 | 26.5 | 327 | 91 | 1.2 | 2.2 | 88 | 1
2023-10-27 10:00 | 2023-10-27 10:15 | 45.8 | 38.7 | 352 | 124 | 0.9 | 2.5 | 118 | 0.7
2023-10-27 10:15 | 2023-10-27 10:30 | 44.2 | 52 | 551 | 35 | 1.1 | 3.1 | 34 | 0.6
2023-10-27 10:30 | 2023-10-27 10:45 | 45.4 | 60.7 | 570 | 330 | 0.8 | 3.7 | 345 | 0.3
2023-10-27 10:45 | 2023-10-27 11:00 | 44.7 | 20.3 | 592 | 346 | 1.7 | 3.9 | 349 | 1.6
2023-10-27 11:00 | 2023-10-27 11:15 | 42.5 | 31.1 | 598 | 319 | 2 | 4.4 | 327 | 1.7
2023-10-27 11:15 | 2023-10-27 11:30 | 42.5 | 22.7 | 604 | 347 | 2.2 | 4.4 | 345 | 2.1
2023-10-27 11:30 | 2023-10-27 11:45 | 42.1 | 25.8 | 608 | 347 | 1.9 | 4.8 | 348 | 1.7
2023-10-27 11:45 | 2023-10-27 12:00 | 41.8 | 23.4 | 609 | 354 | 1.9 | 5.3 | 354 | 1.7
2023-10-27 12:00 | 2023-10-27 12:15 | 41.6 | 25.8 | 617 | 357 | 1.7 | 5.6 | 356 | 1.5
2023-10-27 12:15 | 2023-10-27 12:30 | 41.3 | 25.4 | 617 | 342 | 2.3 | 5.6 | 343 | 2.1
2023-10-27 12:30 | 2023-10-27 12:45 | 41.9 | 26.6 | 589 | 338 | 2.3 | 5.6 | 340 | 2.1
2023-10-27 12:45 | 2023-10-27 13:00 | 41.6 | 22.9 | 572 | 359 | 2.8 | 5.7 | 358 | 2.6
2023-10-27 13:00 | 2023-10-27 13:15 | 41 | 27.1 | 553 | 10 | 2.4 | 6.1 | 5 | 2.1
2023-10-27 13:15 | 2023-10-27 13:30 | 40.5 | 27.9 | 365 | 349 | 2.3 | 6.3 | 349 | 2.1
2023-10-27 13:30 | 2023-10-27 13:45 | 39.7 | 21.7 | 385 | 340 | 2.5 | 6.3 | 342 | 2.3
2023-10-27 13:45 | 2023-10-27 14:00 | 39.6 | 22.5 | 478 | 329 | 2.3 | 6.5 | 331 | 2.1
2023-10-27 14:00 | 2023-10-27 14:15 | 38.8 | 22.9 | 448 | 328 | 2 | 6.8 | 328 | 1.8
2023-10-27 14:15 | 2023-10-27 14:30 | 38.5 | 28.4 | 413 | 326 | 2.1 | 6.7 | 330 | 1.8
2023-10-27 14:30 | 2023-10-27 14:45 | 38.1 | 22.7 | 377 | 322 | 1.8 | 7 | 325 | 1.7
2023-10-27 14:45 | 2023-10-27 15:00 | 37.8 | 24.4 | 339 | 328 | 2.2 | 7 | 332 | 2
2023-10-27 15:00 | 2023-10-27 15:15 | 36.9 | 25.9 | 299 | 336 | 2 | 7.4 | 339 | 1.8
2023-10-27 15:15 | 2023-10-27 15:30 | 36.8 | 24.9 | 258 | 338 | 2.1 | 7.2 | 340 | 1.9
2023-10-27 15:30 | 2023-10-27 15:45 | 36.9 | 22.6 | 154 | 333 | 2 | 6.8 | 335 | 1.8
2023-10-27 15:45 | 2023-10-27 16:00 | 37.6 | 22.7 | 52 | 331 | 2 | 6.5 | 332 | 1.8
2023-10-27 16:00 | 2023-10-27 16:15 | 38.8 | 21.6 | 82 | 331 | 2.2 | 5.9 | 332 | 2.1
2023-10-27 16:15 | 2023-10-27 16:30 | 39.9 | 22.5 | 42 | 321 | 2 | 5.6 | 321 | 1.8
2023-10-27 16:30 | 2023-10-27 16:45 | 40.6 | 22.3 | 30 | 329 | 1.9 | 5.3 | 331 | 1.7
2023-10-27 16:45 | 2023-10-27 17:00 | 41.6 | 22 | 12 | 326 | 1.5 | 5.1 | 330 | 1.4
2023-10-27 17:00 | 2023-10-27 17:15 | 42.1 | 17.9 | 3 | 326 | 1.5 | 4.9 | 327 | 1.4
2023-10-27 17:15 | 2023-10-27 17:30 | 43.5 | 22 | 1 | 325 | 1.5 | 4.6 | 326 | 1.4
2023-10-27 17:30 | 2023-10-27 17:45 | 44.1 | 21.8 | 0 | 325 | 1.4 | 4.4 | 325 | 1.3
2023-10-27 17:45 | 2023-10-27 18:00 | 47.4 | 23.3 | 0 | 312 | 1.4 | 4.2 | 312 | 1.3
2023-10-27 18:00 | 2023-10-27 18:15 | 48.1 | 23.8 | 0 | 313 | 1.2 | 4 | 314 | 1.1
2023-10-27 18:15 | 2023-10-27 18:30 | 48.9 | 26.2 | 0 | 299 | 0.9 | 3.9 | 302 | 0.8
2023-10-27 18:30 | 2023-10-27 18:45 | 49.6 | 22.5 | 0 | 315 | 1 | 3.7 | 316 | 0.9
2023-10-27 18:45 | 2023-10-27 19:00 | 51 | 26.6 | 0 | 323 | 0.5 | 3.6 | 321 | 0.5
2023-10-27 19:00 | 2023-10-27 19:15 | 50.7 | 23.5 | 0 | 2 | 0.5 | 3.5 | 2 | 0.5
2023-10-27 19:15 | 2023-10-27 19:30 | 51 | 20.5 | 0 | 19 | 0.4 | 3.3 | 18 | 0.3
2023-10-27 19:30 | 2023-10-27 19:45 | 51.6 | 21.3 | 0 | 21 | 0.2 | 3.1 | 17 | 0.2
2023-10-27 19:45 | 2023-10-27 20:00 | 53.1 | 31 | 0 | 138 | 0.1 | 2.8 | 145 | 0.1
2023-10-27 20:00 | 2023-10-27 20:15 | 54.7 | 20.4 | 0 | 104 | 0.2 | 2.8 | 103 | 0.2
2023-10-27 20:15 | 2023-10-27 20:30 | 56.3 | 20.5 | 0 | 86 | 0.2 | 2.2 | 90 | 0.2
2023-10-27 20:30 | 2023-10-27 20:45 | 57.7 | 9 | 0 | 88 | 0.1 | 2.1 | 88 | 0.1
2023-10-27 20:45 | 2023-10-27 21:00 | 58.3 | 3.7 | 0 | 102 | 0.1 | 2 | 101 | 0.1
2023-10-27 21:00 | 2023-10-27 21:15 | 57.1 | 7.6 | 0 | 118 | 0.3 | 2.3 | 117 | 0.3
2023-10-27 21:15 | 2023-10-27 21:30 | 57.3 | 25.8 | 0 | 54 | 0.1 | 2.1 | 47 | 0.1
2023-10-27 21:30 | 2023-10-27 21:45 | 59.5 | 24.8 | 0 | 88 | 0.3 | 1.6 | 88 | 0.2
2023-10-27 21:45 | 2023-10-27 22:00 | 60.2 | 13 | 0 | 97 | 0.3 | 1.5 | 100 | 0.3
2023-10-27 22:00 | 2023-10-27 22:15 | 60.7 | 14.1 | 0 | 96 | 0.3 | 1.3 | 95 | 0.3
2023-10-27 22:15 | 2023-10-27 22:30 | 61.9 | 4.7 | 0 | 82 | 0.1 | 0.9 | 80 | 0.1
2023-10-27 22:30 | 2023-10-27 22:45 | 63.6 | 20.8 | 0 | 82 | 0.4 | 0.6 | 78 | 0.3
2023-10-27 22:45 | 2023-10-27 23:00 | 64.3 | 12.1 | 0 | 83 | 0.2 | 0.5 | 83 | 0.2
2023-10-27 23:00 | 2023-10-27 23:15 | 64.5 | 40.2 | 0 | 45 | 0.4 | 0.3 | 44 | 0.3
2023-10-27 23:15 | 2023-10-27 23:30 | 63.8 | 31.7 | 0 | 54 | 0.2 | 0.3 | 54 | 0.1
2023-10-27 23:30 | 2023-10-27 23:45 | 62.7 | 20 | 0 | 77 | 0.2 | 0.2 | 69 | 0.2
2023-10-27 23:45 | 2023-10-28 | 63.4 | 24.1 | 0 | 12 | 0.4 | -0.2 | 8 | 0.3
2023-10-28 | 2023-10-28 00:15 | 62.6 | 15.2 | 0 | 67 | 0.2 | -0.3 | 69 | 0.2
2023-10-28 00:15 | 2023-10-28 00:30 | 61.7 | 32.5 | 0 | 47 | 0.3 | -0.5 | 42 | 0.2
2023-10-28 00:30 | 2023-10-28 00:45 | 61.7 | 13 | 0 | 10 | 0.4 | -0.7 | 8 | 0.4
2023-10-28 00:45 | 2023-10-28 01:00 | 61.4 | 17.2 | 0 | 16 | 0.6 | -0.7 | 14 | 0.6
2023-10-28 01:00 | 2023-10-28 01:15 | 67.9 | 19.5 | 0 | 16 | 1 | -0.4 | 13 | 0.9
2023-10-28 01:15 | 2023-10-28 01:30 | 68.5 | 20.7 | 0 | 13 | 1.3 | -0.3 | 10 | 1.2
2023-10-28 01:30 | 2023-10-28 01:45 | 60.8 | 18.9 | 0 | 10 | 1.7 | -0.6 | 9 | 1.6
2023-10-28 01:45 | 2023-10-28 02:00 | 57.6 | 22.6 | 0 | 2 | 1.8 | -0.9 | 2 | 1.7
2023-10-28 02:00 | 2023-10-28 02:15 | 57.8 | 19 | 0 | 5 | 2.1 | -1.2 | 5 | 2
2023-10-28 02:15 | 2023-10-28 02:30 | 58.2 | 23.2 | 0 | 3 | 2.2 | -1.4 | 4 | 2
2023-10-28 02:30 | 2023-10-28 02:45 | 58.9 | 21.1 | 0 | 356 | 1.5 | -1.5 | 357 | 1.4
2023-10-28 02:45 | 2023-10-28 03:00 | 58.8 | 24.8 | 0 | 360 | 1.5 | -1.5 | 359 | 1.3
2023-10-28 03:00 | 2023-10-28 03:15 | 57.7 | 23.7 | 0 | 350 | 1.8 | -1.5 | 348 | 1.6
2023-10-28 03:15 | 2023-10-28 03:30 | 57.3 | 20.4 | 0 | 336 | 1.9 | -1.4 | 337 | 1.8
2023-10-28 03:30 | 2023-10-28 03:45 | 56.9 | 19.7 | 0 | 326 | 2.2 | -1.4 | 329 | 2.1
2023-10-28 03:45 | 2023-10-28 04:00 | 56.8 | 23.6 | 0 | 327 | 1.9 | -1.3 | 329 | 1.7
2023-10-28 04:00 | 2023-10-28 04:15 | 59.8 | 17.8 | 0 | 332 | 1.8 | -1.3 | 333 | 1.7
2023-10-28 04:15 | 2023-10-28 04:30 | 63.7 | 21.3 | 0 | 331 | 1.4 | -1.6 | 332 | 1.3
2023-10-28 04:30 | 2023-10-28 04:45 | 70.4 | 21.5 | 0 | 337 | 1.5 | -2 | 339 | 1.4
2023-10-28 04:45 | 2023-10-28 05:00 | 78.3 | 25.5 | 0 | 332 | 1.1 | -2.4 | 333 | 1
2023-10-28 05:00 | 2023-10-28 05:15 | 77.2 | 24.4 | 0 | 335 | 1.7 | -2.5 | 337 | 1.5
2023-10-28 05:15 | 2023-10-28 05:30 | 79.4 | 27.2 | 0 | 330 | 1.2 | -2.7 | 329 | 1
2023-10-28 05:30 | 2023-10-28 05:45 | 73.6 | 23.4 | 0 | 327 | 1.5 | -2.2 | 331 | 1.4
2023-10-28 05:45 | 2023-10-28 06:00 | 65.2 | 20.7 | 0 | 325 | 1.7 | -2 | 326 | 1.6
2023-10-28 06:00 | 2023-10-28 06:15 | 62.1 | 21.2 | 1 | 331 | 1.8 | -1.9 | 333 | 1.7
2023-10-28 06:15 | 2023-10-28 06:30 | 60.3 | 22.2 | 2 | 333 | 1.9 | -2 | 334 | 1.8
2023-10-28 06:30 | 2023-10-28 06:45 | 60.4 | 20.2 | 4 | 337 | 1.9 | -2.2 | 338 | 1.8
2023-10-28 06:45 | 2023-10-28 07:00 | 62.9 | 21.5 | 16 | 333 | 1.6 | -2.4 | 336 | 1.5
2023-10-28 07:00 | 2023-10-28 07:15 | 62.5 | 21.5 | 32 | 328 | 1.7 | -2.4 | 330 | 1.6
2023-10-28 07:15 | 2023-10-28 07:30 | 63.1 | 19.4 | 52 | 329 | 1.9 | -2.4 | 331 | 1.8
2023-10-28 07:30 | 2023-10-28 07:45 | 70.3 | 24.8 | 66 | 335 | 1.6 | -2.3 | 332 | 1.4
2023-10-28 07:45 | 2023-10-28 08:00 | 76.7 | 22.3 | 67 | 335 | 1.8 | -2.3 | 335 | 1.7
2023-10-28 08:00 | 2023-10-28 08:15 | 79.2 | 28 | 64 | 0 | 1.4 | -2.3 | 358 | 1.2
2023-10-28 08:15 | 2023-10-28 08:30 | 76.2 | 22 | 64 | 3 | 1.6 | -2.5 | 4 | 1.5
2023-10-28 08:30 | 2023-10-28 08:45 | 76.8 | 23 | 148 | 352 | 1.8 | -2.5 | 352 | 1.7
2023-10-28 08:45 | 2023-10-28 09:00 | 75.6 | 24.3 | 202 | 7 | 1.8 | -2.2 | 6 | 1.6
2023-10-28 09:00 | 2023-10-28 09:15 | 75 | 25.6 | 174 | 353 | 2.3 | -2.3 | 353 | 2
2023-10-28 09:15 | 2023-10-28 09:30 | 74.8 | 25.7 | 161 | 5 | 1.9 | -2.4 | 4 | 1.7
2023-10-28 09:30 | 2023-10-28 09:45 | 74 | 26.4 | 190 | 355 | 1.8 | -2.3 | 353 | 1.6
2023-10-28 09:45 | 2023-10-28 10:00 | 72.5 | 25.9 | 228 | 7 | 2.1 | -2.2 | 5 | 1.9
2023-10-28 10:00 | 2023-10-28 10:15 | 71.5 | 22.9 | 158 | 15 | 2 | -2.1 | 13 | 1.8
2023-10-28 10:15 | 2023-10-28 10:30 | 72.3 | 20.3 | 114 | 7 | 2.3 | -2.4 | 6 | 2.1
2023-10-28 10:30 | 2023-10-28 10:45 | 72.2 | 20.1 | 128 | 20 | 1.7 | -2.2 | 17 | 1.6
2023-10-28 10:45 | 2023-10-28 11:00 | 71.6 | 25.2 | 144 | 18 | 1.9 | -2.3 | 17 | 1.7
2023-10-28 11:00 | 2023-10-28 11:15 | 70.7 | 25.1 | 124 | 18 | 1.4 | -2.2 | 15 | 1.3
2023-10-28 11:15 | 2023-10-28 11:30 | 70.7 | 20.9 | 102 | 20 | 1.5 | -2.2 | 17 | 1.4
2023-10-28 11:30 | 2023-10-28 11:45 | 70.5 | 26.9 | 70 | 21 | 1.3 | -2.3 | 18 | 1.2
2023-10-28 11:45 | 2023-10-28 12:00 | 70.8 | 30 | 60 | 45 | 1.2 | -2.3 | 42 | 1.1
2023-10-28 12:00 | 2023-10-28 12:15 | 72.9 | 26.9 | 54 | 43 | 1.1 | -2.4 | 44 | 1
2023-10-28 12:15 | 2023-10-28 12:30 | 74.3 | 21.7 | 43 | 64 | 1.2 | -2.5 | 70 | 1.2
2023-10-28 12:30 | 2023-10-28 12:45 | 74.7 | 24.6 | 56 | 59 | 1.2 | -2.5 | 60 | 1
2023-10-28 12:45 | 2023-10-28 13:00 | 76.5 | 27.7 | 62 | 53 | 0.9 | -2.5 | 54 | 0.8
2023-10-28 13:00 | 2023-10-28 13:15 | 84.2 | 30.9 | 78 | 42 | 1.2 | -3 | 43 | 1
2023-10-28 13:15 | 2023-10-28 13:30 | 89.3 | 24.1 | 93 | 50 | 1.2 | -3.1 | 52 | 1.1
2023-10-28 13:30 | 2023-10-28 13:45 | 89 | 27.4 | 140 | 60 | 1 | -2.9 | 65 | 0.9
2023-10-28 13:45 | 2023-10-28 14:00 | 87.9 | 30.4 | 130 | 62 | 1.3 | -2.8 | 66 | 1.1
2023-10-28 14:00 | 2023-10-28 14:15 | 88.3 | 24.3 | 119 | 60 | 1.1 | -2.8 | 63 | 1
2023-10-28 14:15 | 2023-10-28 14:30 | 88.9 | 27.8 | 88 | 56 | 0.9 | -2.8 | 59 | 0.8
2023-10-28 14:30 | 2023-10-28 14:45 | 89.3 | 29.5 | 49 | 38 | 0.8 | -2.8 | 33 | 0.7
2023-10-28 14:45 | 2023-10-28 15:00 | 89.6 | 20.9 | 53 | 9 | 0.9 | -3 | 5 | 0.8
2023-10-28 15:00 | 2023-10-28 15:15 | 90.9 | 21.2 | 51 | 29 | 0.9 | -3 | 26 | 0.9
2023-10-28 15:15 | 2023-10-28 15:30 | 91 | 18.1 | 58 | 17 | 1.3 | -3.1 | 13 | 1.2
2023-10-28 15:30 | 2023-10-28 15:45 | 90.6 | 19.3 | 45 | 21 | 1.1 | -3.1 | 16 | 1
2023-10-28 15:45 | 2023-10-28 16:00 | 90.3 | 25.3 | 18 | 26 | 0.7 | -2.9 | 24 | 0.6
2023-10-28 16:00 | 2023-10-28 16:15 | 89.8 | 24.4 | 13 | 23 | 0.7 | -3 | 24 | 0.7
2023-10-28 16:15 | 2023-10-28 16:30 | 90.4 | 36.2 | 10 | 26 | 0.8 | -3 | 24 | 0.7
2023-10-28 16:30 | 2023-10-28 16:45 | 89.9 | 24.1 | 4 | 16 | 1.1 | -3.3 | 13 | 1
2023-10-28 16:45 | 2023-10-28 17:00 | 89.5 | 20.6 | 2 | 29 | 0.9 | -3.4 | 26 | 0.9
2023-10-28 17:00 | 2023-10-28 17:15 | 89.2 | 21.3 | 0 | 36 | 1.1 | -3.5 | 33 | 1
2023-10-28 17:15 | 2023-10-28 17:30 | 88.8 | 22.8 | 0 | 30 | 1 | -3.5 | 26 | 0.9
2023-10-28 17:30 | 2023-10-28 17:45 | 88.6 | 21.8 | 0 | 32 | 1 | -3.4 | 28 | 0.9
2023-10-28 17:45 | 2023-10-28 18:00 | 88.3 | 20 | 0 | 27 | 0.9 | -3.4 | 24 | 0.8
2023-10-28 18:00 | 2023-10-28 18:15 | 89.3 | 24.6 | 0 | 36 | 0.8 | -3.5 | 33 | 0.8
2023-10-28 18:15 | 2023-10-28 18:30 | 90.6 | 26.6 | 0 | 37 | 1 | -3.5 | 36 | 0.9
2023-10-28 18:30 | 2023-10-28 18:45 | 91.4 | 22.7 | 0 | 62 | 0.8 | -3.6 | 65 | 0.7
2023-10-28 18:45 | 2023-10-28 19:00 | 91 | 22.6 | 0 | 63 | 1.3 | -3.9 | 67 | 1.2
2023-10-28 19:00 | 2023-10-28 19:15 | 91 | 22.9 | 0 | 71 | 1.2 | -4.1 | 72 | 1.1
2023-10-28 19:15 | 2023-10-28 19:30 | 91.2 | 26.9 | 0 | 70 | 1 | -4.2 | 71 | 0.9
2023-10-28 19:30 | 2023-10-28 19:45 | 91.1 | 21.8 | 0 | 70 | 1.3 | -4.5 | 72 | 1.2
2023-10-28 19:45 | 2023-10-28 20:00 | 91.7 | 22.1 | 0 | 55 | 1.1 | -4.5 | 58 | 1
2023-10-28 20:00 | 2023-10-28 20:15 | 91.4 | 22.4 | 0 | 69 | 0.8 | -4.5 | 71 | 0.8
2023-10-28 20:15 | 2023-10-28 20:30 | 91.3 | 24.8 | 0 | 61 | 0.7 | -4.5 | 63 | 0.6
2023-10-28 20:30 | 2023-10-28 20:45 | 91.1 | 23.1 | 0 | 70 | 1.2 | -4.6 | 71 | 1.1
2023-10-28 20:45 | 2023-10-28 21:00 | 91 | 22.1 | 0 | 72 | 1.1 | -4.6 | 73 | 1
2023-10-28 21:00 | 2023-10-28 21:15 | 91.2 | 17.1 | 0 | 75 | 0.7 | -4.6 | 79 | 0.7
2023-10-28 21:15 | 2023-10-28 21:30 | 90.4 | 22.8 | 0 | 65 | 1 | -4.6 | 65 | 0.9
2023-10-28 21:30 | 2023-10-28 21:45 | 89.6 | 22.7 | 0 | 67 | 0.7 | -4.7 | 71 | 0.6
2023-10-28 21:45 | 2023-10-28 22:00 | 89.4 | 20.2 | 0 | 50 | 0.6 | -4.6 | 53 | 0.6
2023-10-28 22:00 | 2023-10-28 22:15 | 89.8 | 22.7 | 0 | 38 | 0.6 | -4.6 | 38 | 0.6
2023-10-28 22:15 | 2023-10-28 22:30 | 90.1 | 22.4 | 0 | 56 | 0.5 | -4.6 | 60 | 0.4
2023-10-28 22:30 | 2023-10-28 22:45 | 90.2 | 22.1 | 0 | 68 | 0.5 | -4.6 | 73 | 0.5
2023-10-28 22:45 | 2023-10-28 23:00 | 90.5 | 23.6 | 0 | 72 | 0.8 | -4.6 | 75 | 0.8
2023-10-28 23:00 | 2023-10-28 23:15 | 90.9 | 23.9 | 0 | 62 | 0.7 | -4.7 | 64 | 0.7
2023-10-28 23:15 | 2023-10-28 23:30 | 91 | 20.1 | 0 | 70 | 1 | -5 | 70 | 1
2023-10-28 23:30 | 2023-10-28 23:45 | 91.1 | 22.4 | 0 | 72 | 1 | -5 | 73 | 1
2023-10-28 23:45 | 2023-10-29 | 90.7 | 21.7 | 0 | 64 | 1.2 | -5.1 | 66 | 1.1
2023-10-29 | 2023-10-29 00:15 | 91 | 24 | 0 | 66 | 1 | -5.1 | 70 | 0.9
2023-10-29 00:15 | 2023-10-29 00:30 | 90.8 | 21.1 | 0 | 57 | 1 | -5.3 | 60 | 0.9
2023-10-29 00:30 | 2023-10-29 00:45 | 90.5 | 23.7 | 0 | 61 | 0.8 | -5.5 | 64 | 0.8
2023-10-29 00:45 | 2023-10-29 01:00 | 90.4 | 20.8 | 0 | 62 | 0.8 | -5.6 | 66 | 0.7
2023-10-29 01:00 | 2023-10-29 01:15 | 90.2 | 22.5 | 0 | 64 | 0.7 | -5.7 | 66 | 0.7
2023-10-29 01:15 | 2023-10-29 01:30 | 90 | 26.8 | 0 | 54 | 0.4 | -5.8 | 61 | 0.4
2023-10-29 01:30 | 2023-10-29 01:45 | 89.9 | 18.9 | 0 | 50 | 0.5 | -5.7 | 54 | 0.5
2023-10-29 01:45 | 2023-10-29 02:00 | 90 | 20 | 0 | 56 | 0.5 | -5.6 | 59 | 0.4
2023-10-29 02:00 | 2023-10-29 02:15 | 89.8 | 19.4 | 0 | 56 | 0.8 | -5.7 | 58 | 0.8
2023-10-29 02:15 | 2023-10-29 02:30 | 89.6 | 22.3 | 0 | 55 | 0.8 | -5.7 | 57 | 0.8
2023-10-29 02:30 | 2023-10-29 02:45 | 89.5 | 21.7 | 0 | 54 | 0.8 | -5.8 | 58 | 0.8
2023-10-29 02:45 | 2023-10-29 03:00 | 89.3 | 23.9 | 0 | 45 | 0.5 | -5.9 | 45 | 0.5
2023-10-29 03:00 | 2023-10-29 03:15 | 89.1 | 23.5 | 0 | 38 | 0.7 | -6 | 39 | 0.6
2023-10-29 03:15 | 2023-10-29 03:30 | 89.1 | 23.7 | 0 | 50 | 0.8 | -6 | 52 | 0.8
2023-10-29 03:30 | 2023-10-29 03:45 | 88.8 | 23.7 | 0 | 53 | 1.1 | -6.1 | 56 | 1
2023-10-29 03:45 | 2023-10-29 04:00 | 88.6 | 21.9 | 0 | 57 | 1.2 | -6.2 | 59 | 1.1
2023-10-29 04:00 | 2023-10-29 04:15 | 88.9 | 22 | 0 | 53 | 0.8 | -6.2 | 55 | 0.7
2023-10-29 04:15 | 2023-10-29 04:30 | 89 | 20.4 | 0 | 53 | 0.8 | -6.2 | 55 | 0.7
2023-10-29 04:30 | 2023-10-29 04:45 | 88.9 | 17.9 | 0 | 69 | 0.6 | -6.2 | 72 | 0.5
2023-10-29 04:45 | 2023-10-29 05:00 | 88.8 | 23.9 | 0 | 47 | 0.4 | -6.1 | 48 | 0.4
2023-10-29 05:00 | 2023-10-29 05:15 | 88.3 | 19.7 | 0 | 47 | 0.6 | -6.2 | 48 | 0.5
2023-10-29 05:15 | 2023-10-29 05:30 | 88.3 | 22.7 | 0 | 60 | 0.7 | -6.2 | 64 | 0.7
2023-10-29 05:30 | 2023-10-29 05:45 | 88.3 | 18.8 | 0 | 67 | 0.5 | -6.1 | 68 | 0.5
2023-10-29 05:45 | 2023-10-29 06:00 | 88.5 | 23.7 | 0 | 65 | 0.4 | -6.1 | 70 | 0.3
2023-10-29 06:00 | 2023-10-29 06:15 | 88.7 | 22.8 | 0 | 71 | 0.4 | -6 | 72 | 0.4
2023-10-29 06:15 | 2023-10-29 06:30 | 89 | 19.4 | 0 | 67 | 0.4 | -6 | 69 | 0.4
2023-10-29 06:30 | 2023-10-29 06:45 | 88.9 | 9.5 | 1 | 90 | 0.6 | -6 | 90 | 0.5
2023-10-29 06:45 | 2023-10-29 07:00 | 89.3 | 29 | 3 | 62 | 0.2 | -5.9 | 58 | 0.2
2023-10-29 07:00 | 2023-10-29 07:15 | 89 | 19.4 | 6 | 35 | 0.5 | -5.6 | 31 | 0.5
2023-10-29 07:15 | 2023-10-29 07:30 | 88.1 | 32.9 | 9 | 34 | 0.6 | -5.5 | 29 | 0.5
2023-10-29 07:30 | 2023-10-29 07:45 | 87.2 | 21.8 | 13 | 79 | 0.5 | -5.3 | 82 | 0.5
2023-10-29 07:45 | 2023-10-29 08:00 | 86.4 | 21 | 27 | 95 | 0.6 | -5.1 | 96 | 0.6
2023-10-29 08:00 | 2023-10-29 08:15 | 85.1 | 17.8 | 32 | 87 | 0.9 | -4.8 | 87 | 0.9
2023-10-29 08:15 | 2023-10-29 08:30 | 83.7 | 22.9 | 54 | 74 | 1.2 | -4.3 | 77 | 1.1
2023-10-29 08:30 | 2023-10-29 08:45 | 83.4 | 23.4 | 46 | 67 | 1.1 | -4.3 | 67 | 1
2023-10-29 08:45 | 2023-10-29 09:00 | 83.5 | 23.3 | 29 | 68 | 1.5 | -4.8 | 69 | 1.4
2023-10-29 09:00 | 2023-10-29 09:15 | 84.2 | 22.7 | 56 | 75 | 1.3 | -5.2 | 79 | 1.2
2023-10-29 09:15 | 2023-10-29 09:30 | 79.1 | 28.1 | 66 | 35 | 1.1 | -4.5 | 32 | 1
2023-10-29 09:30 | 2023-10-29 09:45 | 72.1 | 34 | 69 | 52 | 1.4 | -4.5 | 57 | 1.2
2023-10-29 09:45 | 2023-10-29 10:00 | 70.8 | 33.8 | 77 | 48 | 1.7 | -4.7 | 49 | 1.4
2023-10-29 10:00 | 2023-10-29 10:15 | 70.7 | 26.4 | 54 | 47 | 1.2 | -4.6 | 49 | 1.1
2023-10-29 10:15 | 2023-10-29 10:30 | 69.8 | 29.1 | 74 | 56 | 1.3 | -4.4 | 58 | 1.1
2023-10-29 10:30 | 2023-10-29 10:45 | 66.7 | 30.3 | 88 | 37 | 1.4 | -4.1 | 40 | 1.2
2023-10-29 10:45 | 2023-10-29 11:00 | 65.1 | 28.3 | 96 | 33 | 1.4 | -4 | 33 | 1.2
2023-10-29 11:00 | 2023-10-29 11:15 | 66.1 | 26.9 | 99 | 52 | 1.4 | -3.8 | 54 | 1.3
2023-10-29 11:15 | 2023-10-29 11:30 | 62.9 | 32 | 101 | 51 | 1.7 | -3.7 | 48 | 1.4
2023-10-29 11:30 | 2023-10-29 11:45 | 58.8 | 30.1 | 85 | 34 | 1.6 | -3.8 | 35 | 1.3
2023-10-29 11:45 | 2023-10-29 12:00 | 58.1 | 27.8 | 82 | 12 | 1.5 | -3.9 | 9 | 1.3
2023-10-29 12:00 | 2023-10-29 12:15 | 57.9 | 37.9 | 78 | 15 | 1.3 | -3.6 | 11 | 1
2023-10-29 12:15 | 2023-10-29 12:30 | 55.6 | 26.6 | 70 | 26 | 0.9 | -3.5 | 19 | 0.8
2023-10-29 12:30 | 2023-10-29 12:45 | 53.8 | 34.7 | 93 | 53 | 0.5 | -2.9 | 57 | 0.4
2023-10-29 12:45 | 2023-10-29 13:00 | 51.2 | 36.9 | 86 | 54 | 0.8 | -2.5 | 53 | 0.6
2023-10-29 13:00 | 2023-10-29 13:15 | 52 | 29.3 | 53 | 70 | 0.9 | -2.9 | 72 | 0.8
2023-10-29 13:15 | 2023-10-29 13:30 | 54 | 40.7 | 43 | 49 | 0.9 | -3.2 | 58 | 0.7
2023-10-29 13:30 | 2023-10-29 13:45 | 52.3 | 36.3 | 41 | 40 | 0.8 | -3.1 | 47 | 0.6
2023-10-29 13:45 | 2023-10-29 14:00 | 53 | 47.2 | 39 | 28 | 0.7 | -3.1 | 34 | 0.5
2023-10-29 14:00 | 2023-10-29 14:15 | 53.1 | 23.7 | 37 | 309 | 0.5 | -3.2 | 314 | 0.5
2023-10-29 14:15 | 2023-10-29 14:30 | 53.7 | 35.3 | 39 | 3 | 0.6 | -2.9 | 1 | 0.5
2023-10-29 14:30 | 2023-10-29 14:45 | 54.6 | 27.7 | 29 | 2 | 1 | -3.1 | 356 | 0.9
2023-10-29 14:45 | 2023-10-29 15:00 | 55.6 | 25.9 | 26 | 291 | 0.8 | -3.2 | 293 | 0.7
2023-10-29 15:00 | 2023-10-29 15:15 | 52.5 | 22.5 | 30 | 258 | 0.7 | -3.1 | 257 | 0.6
2023-10-29 15:15 | 2023-10-29 15:30 | 54.2 | 31.9 | 23 | 272 | 0.4 | -3.1 | 269 | 0.4
2023-10-29 15:30 | 2023-10-29 15:45 | 54.2 | 26.5 | 68 | 250 | 1.3 | -2.8 | 242 | 1.1
2023-10-29 15:45 | 2023-10-29 16:00 | 51 | 27.4 | 58 | 269 | 0.9 | -2.1 | 263 | 0.8
2023-10-29 16:00 | 2023-10-29 16:15 | 50.4 | 24.5 | 104 | 292 | 0.9 | -2 | 294 | 0.8
2023-10-29 16:15 | 2023-10-29 16:30 | 49.1 | 19.8 | 79 | 296 | 0.9 | -2.4 | 299 | 0.8
2023-10-29 16:30 | 2023-10-29 16:45 | 54.4 | 19.3 | 37 | 245 | 1.8 | -2.7 | 240 | 1.7
2023-10-29 16:45 | 2023-10-29 17:00 | 58.8 | 19.2 | 4 | 244 | 1.7 | -3.2 | 241 | 1.6
2023-10-29 17:00 | 2023-10-29 17:15 | 60.6 | 14.8 | 1 | 244 | 1.8 | -3.3 | 242 | 1.7
2023-10-29 17:15 | 2023-10-29 17:30 | 62 | 14.1 | 0 | 239 | 2.1 | -3.4 | 239 | 2
2023-10-29 17:30 | 2023-10-29 17:45 | 62.2 | 15.5 | 0 | 234 | 1.9 | -3.5 | 234 | 1.9
2023-10-29 17:45 | 2023-10-29 18:00 | 63.3 | 17.4 | 0 | 221 | 1.5 | -3.5 | 222 | 1.4
2023-10-29 18:00 | 2023-10-29 18:15 | 61.6 | 17 | 0 | 212 | 1.3 | -3.6 | 214 | 1.3
2023-10-29 18:15 | 2023-10-29 18:30 | 63.1 | 13.2 | 0 | 209 | 1.2 | -3.8 | 211 | 1.1
2023-10-29 18:30 | 2023-10-29 18:45 | 62.8 | 14.4 | 0 | 208 | 1.1 | -3.9 | 210 | 1.1
2023-10-29 18:45 | 2023-10-29 19:00 | 62.9 | 16 | 0 | 209 | 0.9 | -4.1 | 211 | 0.9
2023-10-29 19:00 | 2023-10-29 19:15 | 61.3 | 11.2 | 0 | 212 | 2 | -4.1 | 211 | 2
2023-10-29 19:15 | 2023-10-29 19:30 | 62.1 | 13.4 | 0 | 210 | 1.5 | -4.1 | 211 | 1.5
2023-10-29 19:30 | 2023-10-29 19:45 | 63.9 | 39.5 | 0 | 151 | 0.4 | -4.4 | 180 | 0.2
2023-10-29 19:45 | 2023-10-29 20:00 | 66.5 | 25.1 | 0 | 206 | 0.5 | -4.7 | 208 | 0.4
2023-10-29 20:00 | 2023-10-29 20:15 | 66.8 | 13.8 | 0 | 218 | 1.9 | -4.5 | 218 | 1.8
2023-10-29 20:15 | 2023-10-29 20:30 | 68 | 17.6 | 0 | 209 | 1.5 | -4.6 | 211 | 1.4
2023-10-29 20:30 | 2023-10-29 20:45 | 69.5 | 18 | 0 | 210 | 1.4 | -4.9 | 211 | 1.3
2023-10-29 20:45 | 2023-10-29 21:00 | 70.4 | 12.9 | 0 | 211 | 1.7 | -5.1 | 212 | 1.6
2023-10-29 21:00 | 2023-10-29 21:15 | 71.6 | 33.2 | 0 | 197 | 0.8 | -5.3 | 204 | 0.7
2023-10-29 21:15 | 2023-10-29 21:30 | 73.7 | 34.3 | 0 | 197 | 0.6 | -5.7 | 204 | 0.5
2023-10-29 21:30 | 2023-10-29 21:45 | 73.3 | 17.3 | 0 | 212 | 1.4 | -5.9 | 213 | 1.4
2023-10-29 21:45 | 2023-10-29 22:00 | 70.9 | 14.2 | 0 | 211 | 1.7 | -5.9 | 212 | 1.6
2023-10-29 22:00 | 2023-10-29 22:15 | 69.6 | 12.9 | 0 | 212 | 1.7 | -6 | 212 | 1.6
2023-10-29 22:15 | 2023-10-29 22:30 | 69.5 | 12 | 0 | 213 | 1.4 | -6.1 | 214 | 1.4
2023-10-29 22:30 | 2023-10-29 22:45 | 69.2 | 11.9 | 0 | 211 | 1.9 | -6.1 | 211 | 1.8
2023-10-29 22:45 | 2023-10-29 23:00 | 70.2 | 12 | 0 | 211 | 1.2 | -6.2 | 212 | 1.1
2023-10-29 23:00 | 2023-10-29 23:15 | 70 | 14 | 0 | 211 | 1 | -6.2 | 213 | 1
2023-10-29 23:15 | 2023-10-29 23:30 | 69.7 | 11.1 | 0 | 213 | 1.8 | -6.3 | 213 | 1.8
2023-10-29 23:30 | 2023-10-29 23:45 | 69.9 | 15.4 | 0 | 211 | 1.4 | -6.3 | 212 | 1.4
2023-10-29 23:45 | 2023-10-30 | 69.8 | 20.6 | 0 | 209 | 1.1 | -6.4 | 212 | 1.1
2023-10-30 | 2023-10-30 00:15 | 70.2 | 17.2 | 0 | 211 | 1 | -6.6 | 212 | 1
2023-10-30 00:15 | 2023-10-30 00:30 | 70.1 | 10.8 | 0 | 212 | 1.3 | -6.7 | 212 | 1.3
2023-10-30 00:30 | 2023-10-30 00:45 | 70.8 | 22 | 0 | 211 | 0.7 | -7 | 212 | 0.6
2023-10-30 00:45 | 2023-10-30 01:00 | 71.9 | 35.2 | 0 | 192 | 0.3 | -7.3 | 202 | 0.2
2023-10-30 01:00 | 2023-10-30 01:15 | 71.9 | 12.1 | 0 | 212 | 1.3 | -7.3 | 213 | 1.3
2023-10-30 01:15 | 2023-10-30 01:30 | 70.8 | 11.1 | 0 | 215 | 1.8 | -7.3 | 215 | 1.8
2023-10-30 01:30 | 2023-10-30 01:45 | 70.4 | 12.8 | 0 | 213 | 1.6 | -7.4 | 214 | 1.5
2023-10-30 01:45 | 2023-10-30 02:00 | 71 | 14.1 | 0 | 211 | 0.8 | -7.5 | 214 | 0.7
2023-10-30 02:00 | 2023-10-30 02:15 | 71.8 | 32 | 0 | 202 | 0.5 | -7.8 | 206 | 0.4
2023-10-30 02:15 | 2023-10-30 02:30 | 69.9 | 19.6 | 0 | 207 | 1 | -7.6 | 210 | 1
2023-10-30 02:30 | 2023-10-30 02:45 | 68.9 | 20 | 0 | 210 | 0.9 | -7.6 | 212 | 0.9
2023-10-30 02:45 | 2023-10-30 03:00 | 69.9 | 45.6 | 0 | 188 | 0.3 | -7.8 | 193 | 0.2
2023-10-30 03:00 | 2023-10-30 03:15 | 70.9 | 27.8 | 0 | 104 | 0.1 | -8.1 | 105 | 0.1
2023-10-30 03:15 | 2023-10-30 03:30 | 71.4 | 38.2 | 0 | 197 | 0.3 | -8.3 | 203 | 0.2
2023-10-30 03:30 | 2023-10-30 03:45 | 69.9 | 30.9 | 0 | 201 | 0.8 | -8.1 | 209 | 0.7
2023-10-30 03:45 | 2023-10-30 04:00 | 68 | 21.7 | 0 | 206 | 0.8 | -7.9 | 209 | 0.7
2023-10-30 04:00 | 2023-10-30 04:15 | 68.7 | 48.7 | 0 | 154 | 0.3 | -8.1 | 160 | 0.2
2023-10-30 04:15 | 2023-10-30 04:30 | 70 | 53.3 | 0 | 129 | 0.5 | -8.3 | 136 | 0.3
2023-10-30 04:30 | 2023-10-30 04:45 | 70 | 48.6 | 0 | 165 | 0.6 | -8.3 | 177 | 0.4
2023-10-30 04:45 | 2023-10-30 05:00 | 69.7 | 48.3 | 0 | 162 | 0.6 | -8.3 | 180 | 0.3
2023-10-30 05:00 | 2023-10-30 05:15 | 66.4 | 26.6 | 0 | 208 | 1.2 | -7.9 | 212 | 1.1
2023-10-30 05:15 | 2023-10-30 05:30 | 64.3 | 41.4 | 0 | 143 | 0.8 | -7.8 | 139 | 0.6
2023-10-30 05:30 | 2023-10-30 05:45 | 63.7 | 55.4 | 0 | 136 | 0.7 | -7.9 | 150 | 0.3
2023-10-30 05:45 | 2023-10-30 06:00 | 60.5 | 33.1 | 0 | 204 | 0.9 | -7.5 | 205 | 0.7
2023-10-30 06:00 | 2023-10-30 06:15 | 61 | 42.3 | 0 | 187 | 0.6 | -7.6 | 198 | 0.4
2023-10-30 06:15 | 2023-10-30 06:30 | 63 | 50.3 | 1 | 143 | 0.5 | -7.9 | 138 | 0.3
2023-10-30 06:30 | 2023-10-30 06:45 | 63.2 | 49.5 | 4 | 179 | 0.6 | -7.9 | 192 | 0.4
2023-10-30 06:45 | 2023-10-30 07:00 | 61.2 | 38.5 | 8 | 127 | 0.6 | -7.5 | 128 | 0.5
2023-10-30 07:00 | 2023-10-30 07:15 | 55.1 | 23.7 | 26 | 214 | 1.1 | -6.4 | 217 | 1
2023-10-30 07:15 | 2023-10-30 07:30 | 49.3 | 21.2 | 40 | 210 | 1.6 | -5.5 | 213 | 1.5
2023-10-30 07:30 | 2023-10-30 07:45 | 46.8 | 50.5 | 52 | 164 | 0.7 | -4.7 | 174 | 0.4
2023-10-30 07:45 | 2023-10-30 08:00 | 45.7 | 14.2 | 64 | 215 | 1.5 | -4.5 | 215 | 1.4
2023-10-30 08:00 | 2023-10-30 08:15 | 44.1 | 23.4 | 78 | 205 | 1.2 | -3.8 | 211 | 1.1
2023-10-30 08:15 | 2023-10-30 08:30 | 41.1 | 28.3 | 92 | 202 | 1 | -3.2 | 204 | 0.9
2023-10-30 08:30 | 2023-10-30 08:45 | 41 | 19.6 | 108 | 208 | 1.3 | -2.8 | 210 | 1.2
2023-10-30 08:45 | 2023-10-30 09:00 | 38.8 | 24 | 127 | 210 | 1.1 | -2.2 | 211 | 1
2023-10-30 09:00 | 2023-10-30 09:15 | 38.9 | 14.1 | 205 | 213 | 1.9 | -1.8 | 215 | 1.9
2023-10-30 09:15 | 2023-10-30 09:30 | 37.4 | 22.4 | 398 | 207 | 1.1 | -1 | 210 | 1
2023-10-30 09:30 | 2023-10-30 09:45 | 36.8 | 16.5 | 482 | 215 | 1.8 | -0.4 | 217 | 1.7
2023-10-30 09:45 | 2023-10-30 10:00 | 35.5 | 17.3 | 552 | 216 | 1.9 | 0.3 | 217 | 1.8
2023-10-30 10:00 | 2023-10-30 10:15 | 32.2 | 36.6 | 559 | 199 | 0.8 | 1.6 | 202 | 0.6
2023-10-30 10:15 | 2023-10-30 10:30 | 30.5 | 27.4 | 562 | 212 | 0.7 | 2.3 | 210 | 0.6
2023-10-30 10:30 | 2023-10-30 10:45 | 31 | 18.5 | 579 | 223 | 1.7 | 2.4 | 223 | 1.6
2023-10-30 10:45 | 2023-10-30 11:00 | 29.7 | 30.6 | 594 | 218 | 1.2 | 3.3 | 220 | 1
2023-10-30 11:00 | 2023-10-30 11:15 | 27.4 | 32.5 | 608 | 217 | 0.9 | 4.1 | 217 | 0.7
2023-10-30 11:15 | 2023-10-30 11:30 | 26.1 | 51.1 | 620 | 213 | 0.7 | 4.9 | 209 | 0.4
2023-10-30 11:30 | 2023-10-30 11:45 | 25 | 45.7 | 627 | 112 | 0.9 | 5 | 111 | 0.6
2023-10-30 11:45 | 2023-10-30 12:00 | 25.9 | 33 | 628 | 235 | 0.8 | 5.4 | 233 | 0.7
2023-10-30 12:00 | 2023-10-30 12:15 | 24.6 | 73.6 | 623 | 28 | 0.6 | 5.9 | 80 | 0.1
2023-10-30 12:15 | 2023-10-30 12:30 | 23.3 | 46.3 | 616 | 7 | 0.6 | 6.4 | 14 | 0.4
2023-10-30 12:30 | 2023-10-30 12:45 | 22.2 | 50 | 604 | 343 | 0.7 | 6.7 | 342 | 0.4
2023-10-30 12:45 | 2023-10-30 13:00 | 21.3 | 26.3 | 588 | 340 | 0.6 | 7.3 | 341 | 0.5
2023-10-30 13:00 | 2023-10-30 13:15 | 25 | 16.6 | 566 | 332 | 0.8 | 7.1 | 329 | 0.8
2023-10-30 13:15 | 2023-10-30 13:30 | 27.9 | 26.1 | 415 | 353 | 1.1 | 7.2 | 356 | 1
2023-10-30 13:30 | 2023-10-30 13:45 | 28.5 | 29.9 | 340 | 4 | 1.2 | 7.1 | 1 | 1.1
2023-10-30 13:45 | 2023-10-30 14:00 | 27.1 | 33 | 485 | 26 | 1.3 | 7.3 | 27 | 1.1
2023-10-30 14:00 | 2023-10-30 14:15 | 32.6 | 27.9 | 454 | 46 | 1.4 | 7.1 | 50 | 1.3
2023-10-30 14:15 | 2023-10-30 14:30 | 28.6 | 31.1 | 422 | 33 | 1.2 | 7.2 | 28 | 1
2023-10-30 14:30 | 2023-10-30 14:45 | 28.8 | 32.3 | 386 | 18 | 0.9 | 7.4 | 14 | 0.8
2023-10-30 14:45 | 2023-10-30 15:00 | 33.3 | 30.7 | 347 | 32 | 1 | 7.3 | 32 | 0.9
2023-10-30 15:00 | 2023-10-30 15:15 | 37.8 | 23.3 | 186 | 11 | 1.3 | 6.5 | 7 | 1.2
2023-10-30 15:15 | 2023-10-30 15:30 | 42.4 | 24.9 | 102 | 25 | 1.2 | 5.7 | 22 | 1.1
2023-10-30 15:30 | 2023-10-30 15:45 | 42.2 | 27.1 | 92 | 30 | 1 | 5.7 | 32 | 0.9
2023-10-30 15:45 | 2023-10-30 16:00 | 40.9 | 26.3 | 70 | 38 | 1 | 5.9 | 40 | 0.9
2023-10-30 16:00 | 2023-10-30 16:15 | 40.9 | 27.6 | 88 | 34 | 1.1 | 5.5 | 37 | 1
2023-10-30 16:15 | 2023-10-30 16:30 | 41.7 | 24.8 | 22 | 36 | 0.6 | 4.9 | 34 | 0.5
2023-10-30 16:30 | 2023-10-30 16:45 | 42.3 | 26.8 | 42 | 39 | 0.4 | 4.7 | 36 | 0.4
2023-10-30 16:45 | 2023-10-30 17:00 | 44.1 | 13.5 | 10 | 103 | 0.3 | 4.5 | 102 | 0.3
2023-10-30 17:00 | 2023-10-30 17:15 | 48.1 | 7.1 | 2 | 85 | 0.1 | 3.7 | 88 | 0.1
2023-10-30 17:15 | 2023-10-30 17:30 | 52.3 | 7.1 | 1 | 92 | 0.1 | 2.8 | 91 | 0.1
2023-10-30 17:30 | 2023-10-30 17:45 | 55.8 | 6.9 | 0 | 90 | 0.2 | 2.2 | 91 | 0.2
2023-10-30 17:45 | 2023-10-30 18:00 | 58.1 | 0 | 0 | 84 | 0 | 2 | 84 | 0
2023-10-30 18:00 | 2023-10-30 18:15 | 59.9 | 5 | 0 | 81 | 0 | 1.6 | 80 | 0
2023-10-30 18:15 | 2023-10-30 18:30 | 60 | 5.9 | 0 | 101 | 0.2 | 1.7 | 102 | 0.2
2023-10-30 18:30 | 2023-10-30 18:45 | 62 | 12.4 | 0 | 97 | 0.5 | 1.3 | 97 | 0.5
2023-10-30 18:45 | 2023-10-30 19:00 | 64.9 | 43.3 | 0 | 148 | 0.2 | 1 | 158 | 0.1
2023-10-30 19:00 | 2023-10-30 19:15 | 62.2 | 12.3 | 0 | 111 | 0.2 | 1.3 | 111 | 0.2
2023-10-30 19:15 | 2023-10-30 19:30 | 62.4 | 12.7 | 0 | 118 | 0.2 | 1.2 | 114 | 0.2
2023-10-30 19:30 | 2023-10-30 19:45 | 65.6 | 11.9 | 0 | 106 | 0.3 | 0.7 | 108 | 0.3
2023-10-30 19:45 | 2023-10-30 20:00 | 68.1 | 6.3 | 0 | 118 | 0.3 | 0.2 | 119 | 0.3
2023-10-30 20:00 | 2023-10-30 20:15 | 70.2 | 30.2 | 0 | 91 | 0.5 | -0.3 | 100 | 0.4
2023-10-30 20:15 | 2023-10-30 20:30 | 68.8 | 12.3 | 0 | 116 | 0.5 | 0.2 | 117 | 0.5
2023-10-30 20:30 | 2023-10-30 20:45 | 68.3 | 23.1 | 0 | 199 | 0.3 | 0 | 206 | 0.3
2023-10-30 20:45 | 2023-10-30 21:00 | 64.8 | 32.3 | 0 | 199 | 0.4 | 0.4 | 205 | 0.3
2023-10-30 21:00 | 2023-10-30 21:15 | 63.6 | 28.9 | 0 | 133 | 0.5 | 0.4 | 127 | 0.4
2023-10-30 21:15 | 2023-10-30 21:30 | 64.7 | 22 | 0 | 125 | 0.2 | 0.1 | 120 | 0.2
2023-10-30 21:30 | 2023-10-30 21:45 | 67.3 | 6.1 | 0 | 116 | 0.1 | -0.4 | 115 | 0.1
2023-10-30 21:45 | 2023-10-30 22:00 | 68.9 | 3.1 | 0 | 109 | 0 | -0.8 | 106 | 0
2023-10-30 22:00 | 2023-10-30 22:15 | 68.9 | 13.4 | 0 | 118 | 0.4 | -0.7 | 118 | 0.4
2023-10-30 22:15 | 2023-10-30 22:30 | 69.7 | 28.4 | 0 | 216 | 0.4 | -1 | 221 | 0.3
2023-10-30 22:30 | 2023-10-30 22:45 | 66.8 | 31.6 | 0 | 198 | 0.5 | -0.6 | 205 | 0.4
2023-10-30 22:45 | 2023-10-30 23:00 | 68 | 16.4 | 0 | 119 | 0.5 | -1.1 | 119 | 0.5
2023-10-30 23:00 | 2023-10-30 23:15 | 66.2 | 22.7 | 0 | 127 | 0.3 | -1 | 125 | 0.3
2023-10-30 23:15 | 2023-10-30 23:30 | 67.5 | 18.1 | 0 | 119 | 0.8 | -1.5 | 119 | 0.8
2023-10-30 23:30 | 2023-10-30 23:45 | 68.9 | 19 | 0 | 103 | 0.6 | -1.9 | 106 | 0.6
2023-10-30 23:45 | 2023-10-31 | 64 | 39.6 | 0 | 194 | 0.5 | -1.8 | 186 | 0.3
2023-10-31 | 2023-10-31 00:15 | 60.7 | 13.5 | 0 | 212 | 0.4 | -1.7 | 211 | 0.4
2023-10-31 00:15 | 2023-10-31 00:30 | 63 | 3.1 | 0 | 221 | 0 | -2.1 | 224 | 0
2023-10-31 00:30 | 2023-10-31 00:45 | 66.2 | 37.5 | 0 | 97 | 0.5 | -2.7 | 88 | 0.4
2023-10-31 00:45 | 2023-10-31 01:00 | 67.8 | 20 | 0 | 97 | 0.3 | -3 | 98 | 0.3
2023-10-31 01:00 | 2023-10-31 01:15 | 65.9 | 13 | 0 | 106 | 0.1 | -2.9 | 108 | 0.1
2023-10-31 01:15 | 2023-10-31 01:30 | 65.5 | 14.4 | 0 | 121 | 0 | -3 | 118 | 0
2023-10-31 01:30 | 2023-10-31 01:45 | 68.2 | 0 | 0 | 0 | 0 | -3.5 | 0 | 0
2023-10-31 01:45 | 2023-10-31 02:00 | 68.3 | 20.3 | 0 | 190 | 0.2 | -3 | 197 | 0.2
2023-10-31 02:00 | 2023-10-31 02:15 | 66.2 | 16.3 | 0 | 206 | 0.4 | -2.8 | 210 | 0.4
2023-10-31 02:15 | 2023-10-31 02:30 | 68.5 | 26.4 | 0 | 125 | 0.4 | -3.3 | 120 | 0.4
2023-10-31 02:30 | 2023-10-31 02:45 | 71.1 | 32.8 | 0 | 108 | 0.5 | -3.8 | 110 | 0.4
2023-10-31 02:45 | 2023-10-31 03:00 | 73.4 | 43.6 | 0 | 106 | 0.5 | -4 | 109 | 0.4
2023-10-31 03:00 | 2023-10-31 03:15 | 70.7 | 14.8 | 0 | 122 | 0.3 | -3.4 | 120 | 0.2
2023-10-31 03:15 | 2023-10-31 03:30 | 70.6 | 13.3 | 0 | 116 | 0.3 | -3.7 | 115 | 0.3
2023-10-31 03:30 | 2023-10-31 03:45 | 70 | 11.6 | 0 | 123 | 0.4 | -3.8 | 122 | 0.4
2023-10-31 03:45 | 2023-10-31 04:00 | 66.3 | 40 | 0 | 135 | 0.3 | -3.8 | 132 | 0.2
2023-10-31 04:00 | 2023-10-31 04:15 | 67 | 15.2 | 0 | 116 | 0.5 | -3.8 | 116 | 0.5
2023-10-31 04:15 | 2023-10-31 04:30 | 68.4 | 11.6 | 0 | 119 | 0.3 | -4 | 120 | 0.3
2023-10-31 04:30 | 2023-10-31 04:45 | 68.8 | 31.9 | 0 | 122 | 0.4 | -4 | 115 | 0.3
2023-10-31 04:45 | 2023-10-31 05:00 | 70.5 | 15.6 | 0 | 115 | 0.6 | -4.3 | 116 | 0.6
2023-10-31 05:00 | 2023-10-31 05:15 | 70.5 | 20.1 | 0 | 117 | 0.7 | -4.3 | 118 | 0.7
2023-10-31 05:15 | 2023-10-31 05:30 | 69.3 | 17.6 | 0 | 114 | 0.6 | -4.4 | 115 | 0.5
2023-10-31 05:30 | 2023-10-31 05:45 | 68.3 | 17.5 | 0 | 115 | 0.7 | -4.3 | 116 | 0.7
2023-10-31 05:45 | 2023-10-31 06:00 | 68.1 | 16.4 | 0 | 112 | 0.5 | -4.4 | 111 | 0.4
2023-10-31 06:00 | 2023-10-31 06:15 | 67.9 | 17.1 | 1 | 115 | 0.4 | -4.4 | 115 | 0.4
2023-10-31 06:15 | 2023-10-31 06:30 | 66.6 | 27 | 3 | 129 | 0.6 | -4.3 | 122 | 0.5
2023-10-31 06:30 | 2023-10-31 06:45 | 67.3 | 24.9 | 8 | 101 | 0.1 | -4.5 | 95 | 0.1
2023-10-31 06:45 | 2023-10-31 07:00 | 67.5 | 8.9 | 30 | 117 | 0.3 | -4.5 | 119 | 0.3
2023-10-31 07:00 | 2023-10-31 07:15 | 60.8 | 15.5 | 84 | 129 | 0.1 | -3.4 | 130 | 0
2023-10-31 07:15 | 2023-10-31 07:30 | 51.9 | 33.2 | 126 | 137 | 0.5 | -2.4 | 130 | 0.4
2023-10-31 07:30 | 2023-10-31 07:45 | 51.8 | 29.9 | 166 | 131 | 0.5 | -2 | 129 | 0.4
2023-10-31 07:45 | 2023-10-31 08:00 | 52.2 | 22.6 | 205 | 214 | 0.5 | -1.8 | 216 | 0.4
2023-10-31 08:00 | 2023-10-31 08:15 | 49.3 | 36.9 | 248 | 163 | 0.3 | -0.5 | 167 | 0.2
2023-10-31 08:15 | 2023-10-31 08:30 | 48.1 | 25.2 | 287 | 203 | 0.3 | -0.2 | 202 | 0.2
2023-10-31 08:30 | 2023-10-31 08:45 | 48.4 | 38.6 | 326 | 279 | 0.4 | 0.2 | 289 | 0.3
2023-10-31 08:45 | 2023-10-31 09:00 | 50.1 | 38.7 | 364 | 282 | 0.3 | 0.6 | 269 | 0.2
2023-10-31 09:00 | 2023-10-31 09:15 | 48.1 | 35.3 | 400 | 239 | 0.6 | 0.9 | 223 | 0.4
2023-10-31 09:15 | 2023-10-31 09:30 | 48.2 | 61.7 | 433 | 111 | 0.6 | 1.1 | 119 | 0.2
2023-10-31 09:30 | 2023-10-31 09:45 | 48.1 | 47.6 | 462 | 354 | 0.5 | 1.9 | 330 | 0.2
2023-10-31 09:45 | 2023-10-31 10:00 | 43.8 | 41.3 | 490 | 226 | 0.5 | 2.8 | 246 | 0.3
2023-10-31 10:00 | 2023-10-31 10:15 | 42.5 | 34.7 | 518 | 330 | 0.9 | 2.2 | 335 | 0.7
2023-10-31 10:15 | 2023-10-31 10:30 | 39.8 | 59.9 | 539 | 83 | 0.4 | 3.3 | 54 | 0.1
2023-10-31 10:30 | 2023-10-31 10:45 | 39.4 | 72.6 | 560 | 5 | 0.8 | 3.4 | 21 | 0.1
2023-10-31 10:45 | 2023-10-31 11:00 | 38.9 | 52.2 | 574 | 343 | 0.6 | 4.2 | 332 | 0.3
2023-10-31 11:00 | 2023-10-31 11:15 | 37.7 | 65.8 | 584 | 218 | 0.7 | 4.6 | 220 | 0.2
2023-10-31 11:15 | 2023-10-31 11:30 | 36.2 | 56.7 | 594 | 347 | 0.6 | 5.5 | 349 | 0.2
2023-10-31 11:30 | 2023-10-31 11:45 | 35.1 | 47.9 | 601 | 56 | 0.5 | 6.1 | 53 | 0.3
2023-10-31 11:45 | 2023-10-31 12:00 | 34.9 | 34.2 | 602 | 355 | 0.9 | 6.2 | 351 | 0.7
2023-10-31 12:00 | 2023-10-31 12:15 | 31.7 | 39.8 | 599 | 87 | 1 | 6.7 | 84 | 0.8
2023-10-31 12:15 | 2023-10-31 12:30 | 29.4 | 59.7 | 592 | 92 | 0.6 | 7.4 | 111 | 0.3
2023-10-31 12:30 | 2023-10-31 12:45 | 29.4 | 43.2 | 580 | 79 | 0.7 | 7.6 | 73 | 0.5
2023-10-31 12:45 | 2023-10-31 13:00 | 27.9 | 62.3 | 565 | 270 | 0.6 | 8.7 | 249 | 0.2
2023-10-31 13:00 | 2023-10-31 13:15 | 26.7 | 46.9 | 547 | 131 | 0.7 | 9.1 | 127 | 0.4
2023-10-31 13:15 | 2023-10-31 13:30 | 24.4 | 65.3 | 418 | 222 | 0.6 | 9.5 | 283 | 0.1
2023-10-31 13:30 | 2023-10-31 13:45 | 23.6 | 53.8 | 312 | 178 | 0.6 | 9.9 | 170 | 0.3
2023-10-31 13:45 | 2023-10-31 14:00 | 22.8 | 55.3 | 474 | 136 | 0.5 | 9.9 | 120 | 0.2
2023-10-31 14:00 | 2023-10-31 14:15 | 21.8 | 32.4 | 446 | 66 | 0.5 | 10.5 | 74 | 0.4
2023-10-31 14:15 | 2023-10-31 14:30 | 21 | 64.2 | 410 | 237 | 0.5 | 11.2 | 209 | 0.1
2023-10-31 14:30 | 2023-10-31 14:45 | 20.3 | 28 | 374 | 103 | 0.7 | 10.9 | 102 | 0.6
2023-10-31 14:45 | 2023-10-31 15:00 | 19.8 | 62.4 | 335 | 254 | 0.6 | 11.3 | 254 | 0.2
2023-10-31 15:00 | 2023-10-31 15:15 | 17.8 | 38 | 294 | 123 | 0.4 | 11.6 | 124 | 0.3
2023-10-31 15:15 | 2023-10-31 15:30 | 18.8 | 23.5 | 247 | 66 | 0.6 | 11.9 | 83 | 0.5
2023-10-31 15:30 | 2023-10-31 15:45 | 18.7 | 24.1 | 114 | 95 | 0.7 | 11.8 | 95 | 0.6
2023-10-31 15:45 | 2023-10-31 16:00 | 19.6 | 35.1 | 93 | 60 | 0.5 | 11.8 | 62 | 0.4
2023-10-31 16:00 | 2023-10-31 16:15 | 19.6 | 19.4 | 119 | 82 | 0.8 | 11.8 | 82 | 0.7
2023-10-31 16:15 | 2023-10-31 16:30 | 19.9 | 16.6 | 77 | 76 | 0.5 | 11.4 | 81 | 0.5
2023-10-31 16:30 | 2023-10-31 16:45 | 21.3 | 34.6 | 45 | 45 | 0.3 | 11.1 | 40 | 0.2
2023-10-31 16:45 | 2023-10-31 17:00 | 28.2 | 6.9 | 8 | 24 | 0.1 | 9.9 | 22 | 0.1
2023-10-31 17:00 | 2023-10-31 17:15 | 31.4 | 26.5 | 2 | 28 | 0.1 | 8.6 | 25 | 0
2023-10-31 17:15 | 2023-10-31 17:30 | 35.5 | 2.5 | 0 | 100 | 0 | 7.7 | 100 | 0
2023-10-31 17:30 | 2023-10-31 17:45 | 38.5 | 27.4 | 0 | 95 | 0.2 | 7.1 | 102 | 0.1
2023-10-31 17:45 | 2023-10-31 18:00 | 41.8 | 5.7 | 0 | 103 | 0.1 | 6.5 | 103 | 0.1
2023-10-31 18:00 | 2023-10-31 18:15 | 45.3 | 1.8 | 0 | 99 | 0 | 6 | 99 | 0
2023-10-31 18:15 | 2023-10-31 18:30 | 48.7 | 5.1 | 0 | 97 | 0.3 | 5.3 | 98 | 0.3
2023-10-31 18:30 | 2023-10-31 18:45 | 51.1 | 6.5 | 0 | 117 | 0.1 | 5 | 115 | 0.1
2023-10-31 18:45 | 2023-10-31 19:00 | 51.7 | 11 | 0 | 129 | 0.1 | 5.3 | 130 | 0.1
2023-10-31 19:00 | 2023-10-31 19:15 | 53.9 | 2.5 | 0 | 100 | 0.1 | 4.9 | 100 | 0.1
2023-10-31 19:15 | 2023-10-31 19:30 | 56 | 10 | 0 | 109 | 0.2 | 4.4 | 109 | 0.2
2023-10-31 19:30 | 2023-10-31 19:45 | 49.8 | 38.6 | 0 | 179 | 0.5 | 5 | 194 | 0.4
2023-10-31 19:45 | 2023-10-31 20:00 | 49.4 | 26.2 | 0 | 205 | 0.4 | 5 | 207 | 0.4
2023-10-31 20:00 | 2023-10-31 20:15 | 50.5 | 35.2 | 0 | 107 | 0.3 | 4.8 | 108 | 0.2
2023-10-31 20:15 | 2023-10-31 20:30 | 50.4 | 20.6 | 0 | 210 | 0.7 | 4.8 | 212 | 0.7
2023-10-31 20:30 | 2023-10-31 20:45 | 51.1 | 28.8 | 0 | 124 | 0.1 | 4.4 | 130 | 0.1
2023-10-31 20:45 | 2023-10-31 21:00 | 50.3 | 20.7 | 0 | 206 | 0.7 | 4.5 | 209 | 0.7
2023-10-31 21:00 | 2023-10-31 21:15 | 50.9 | 42.7 | 0 | 150 | 0.4 | 4.3 | 151 | 0.2
2023-10-31 21:15 | 2023-10-31 21:30 | 52.4 | 51.5 | 0 | 160 | 0.3 | 3.9 | 166 | 0.1
2023-10-31 21:30 | 2023-10-31 21:45 | 53.1 | 42.8 | 0 | 175 | 0.4 | 3.6 | 189 | 0.2
2023-10-31 21:45 | 2023-10-31 22:00 | 51.9 | 33.4 | 0 | 111 | 0.6 | 3.7 | 113 | 0.5
2023-10-31 22:00 | 2023-10-31 22:15 | 49.9 | 14.3 | 0 | 212 | 1.3 | 4 | 213 | 1.3
2023-10-31 22:15 | 2023-10-31 22:30 | 48.6 | 16.4 | 0 | 211 | 1 | 4.1 | 211 | 0.9
2023-10-31 22:30 | 2023-10-31 22:45 | 48 | 13.7 | 0 | 214 | 1.2 | 4.1 | 215 | 1.2
2023-10-31 22:45 | 2023-10-31 23:00 | 50 | 20 | 0 | 211 | 0.4 | 3.7 | 213 | 0.3
2023-10-31 23:00 | 2023-10-31 23:15 | 52.1 | 42.1 | 0 | 336 | 0.2 | 3.3 | 348 | 0.1
2023-10-31 23:15 | 2023-10-31 23:30 | 55.1 | 6.8 | 0 | 94 | 0.1 | 2.5 | 95 | 0.1
2023-10-31 23:30 | 2023-10-31 23:45 | 56.9 | 9.4 | 0 | 235 | 0.1 | 2.3 | 235 | 0.1
2023-10-31 23:45 | 2023-11-01 | 54 | 43.6 | 0 | 237 | 0.5 | 2.9 | 248 | 0.3

## A1_BENZENE
StartTime_[MST] | EndTime_[MST] | Benzene_[ppbV] | Benzene_MDL_[ppbV] | Benzene_Flag
2023-09-27 | 2023-10-11 | 0.211 | 0.0587
2023-10-11 | 2023-10-25 | 0.27 | 0.0591

## A1_H2S
StartTime_[MST] | EndTime_[MST] | H2S_[ppbV] | H2S_LOD_[ppbV] | H2S_Flag
2023-09-27 | 2023-10-11 | 0.281 | 0.04
2023-10-11 | 2023-10-25 | 0.313 | 0.04

## A1_HCN
StartTime_[MST] | EndTime_[MST] | DURATION | HCN_[ppbV] | HCN_MDL_[ppbV] | HCN_Flag
2023-10-03 08:06 | 2023-10-03 16:18 | 492 |  | 0.78032 | AA
2023-10-03 08:10 | 2023-10-03 16:19 | 489 |  | 0.81759 | AAAF
2023-10-03 08:06 | 2023-10-03 08:06 |  |  | 0.78032 | AAAG
2023-10-05 06:37 | 2023-10-05 14:41 | 484 |  | 0.79785 | AA
2023-10-09 05:54 | 2023-10-09 13:29 | 455 |  | 0.85587 | AA
2023-10-11 06:27 | 2023-10-11 13:49 | 442 |  | 0.85978 | AA
2023-10-13 07:53 | 2023-10-13 15:51 | 478 |  | 0.81866 | AA
2023-10-16 06:29 | 2023-10-16 15:31 | 542 |  | 0.7242 | AA
2023-10-19 07:48 | 2023-10-19 16:15 | 507 |  | 0.79448 | AA
2023-10-23 06:45 | 2023-10-23 14:35 | 470 |  | 0.83722 | AA
2023-10-25 06:12 | 2023-10-25 13:30 | 438 |  | 0.92754 | AA
2023-10-27 07:54 | 2023-10-27 15:55 | 481 |  | 0.79448 | AA
2023-10-27 08:03 | 2023-10-27 15:59 | 476 |  | 0.77169 | AAAF
2023-10-27 07:54 | 2023-10-27 07:54 |  |  | 0.79448 | AAAG
2023-10-31 07:23 | 2023-10-31 15:04 | 461 |  | 0.82948 | AA
Formulas:
EndTime_[MST] = [StartTime_[MST]]+[DURATION]/1440

## B1_MET_HOURLY
StartTime_[MST] | EndTime_[MST] | RH_[percent] | Stdev_WindDirection_[deg] | SolarRadiation_[W/m2] | Scalar_WindDirection_[deg] | Scalar_WindSpeed_[m/s] | T(ambient)_[C] | Vector_WindDirection_[deg] | Vector_WindSpeed_[m/s] | RH_Flag | Stdev_WindDirection_Flag | SolarRadiation_Flag | Scalar_WindDirection_Flag | T(ambient)_Flag | Vector_WindDirection_Flag | Vector_WindSpeed_Flag
2023-10-01 | 2023-10-01 01:00 | 35 | 23.3 | 0 | 189 | 2.5 | 19.5 | 190 | 2.3
2023-10-01 01:00 | 2023-10-01 02:00 | 35.7 | 23.3 | 0 | 191 | 2.5 | 19.4 | 192 | 2.3
2023-10-01 02:00 | 2023-10-01 03:00 | 35.8 | 20.9 | 0 | 188 | 2.2 | 19.2 | 190 | 2
2023-10-01 03:00 | 2023-10-01 04:00 | 40.1 | 22.9 | 0 | 183 | 1.8 | 18 | 183 | 1.7
2023-10-01 04:00 | 2023-10-01 05:00 | 44.3 | 20.3 | 0 | 161 | 2.5 | 17 | 161 | 2.3
2023-10-01 05:00 | 2023-10-01 06:00 | 47.1 | 24.9 | 0 | 181 | 2.7 | 16.5 | 180 | 2.5
2023-10-01 06:00 | 2023-10-01 07:00 | 52.3 | 25.2 | 24 | 187 | 2.5 | 15.9 | 187 | 2.3
2023-10-01 07:00 | 2023-10-01 08:00 | 53.4 | 25.2 | 182 | 188 | 2.8 | 16.6 | 189 | 2.5
2023-10-01 08:00 | 2023-10-01 09:00 | 46.9 | 25.5 | 421 | 189 | 2.6 | 18.9 | 189 | 2.3
2023-10-01 09:00 | 2023-10-01 10:00 | 38.9 | 22.3 | 581 | 157 | 3.2 | 21.7 | 156 | 2.9
2023-10-01 10:00 | 2023-10-01 11:00 | 25.9 | 27.5 | 686 | 182 | 3.1 | 25.3 | 183 | 2.7
2023-10-01 11:00 | 2023-10-01 12:00 | 19.5 | 26.5 | 741 | 178 | 3.3 | 27.3 | 177 | 3
2023-10-01 12:00 | 2023-10-01 13:00 | 15 | 25.3 | 629 | 185 | 4.1 | 28 | 184 | 3.7
2023-10-01 13:00 | 2023-10-01 14:00 | 14.8 | 25.5 | 616 | 201 | 3.4 | 28.2 | 201 | 3
2023-10-01 14:00 | 2023-10-01 15:00 | 14.1 | 28.2 | 527 | 190 | 3.1 | 28.7 | 189 | 2.7
2023-10-01 15:00 | 2023-10-01 16:00 | 13.2 | 25.5 | 343 | 185 | 2.8 | 28.7 | 185 | 2.5
2023-10-01 16:00 | 2023-10-01 17:00 | 12.6 | 24.2 | 162 | 192 | 2.5 | 28.3 | 193 | 2.2
2023-10-01 17:00 | 2023-10-01 18:00 | 14.3 | 21.6 | 27 | 171 | 1.7 | 26.6 | 172 | 1.5
2023-10-01 18:00 | 2023-10-01 19:00 | 16.6 | 17.7 | 0 | 160 | 2 | 24.5 | 160 | 1.9
2023-10-01 19:00 | 2023-10-01 20:00 | 31.4 | 19.3 | 0 | 159 | 3.7 | 23.1 | 159 | 3.5
2023-10-01 20:00 | 2023-10-01 21:00 | 39 | 21.3 | 0 | 166 | 3.9 | 22.1 | 165 | 3.6
2023-10-01 21:00 | 2023-10-01 22:00 | 43.8 | 25.6 | 0 | 178 | 2.5 | 20.7 | 177 | 2.2
2023-10-01 22:00 | 2023-10-01 23:00 | 47.9 | 24.6 | 0 | 181 | 1.7 | 19.4 | 180 | 1.6
2023-10-01 23:00 | 2023-10-02 | 51.9 | 28.4 | 0 | 198 | 1.4 | 18.3 | 194 | 1.3
2023-10-02 | 2023-10-02 01:00 | 55.8 | 30 | 0 | 209 | 1 | 17.3 | 215 | 0.6
2023-10-02 01:00 | 2023-10-02 02:00 | 52.2 | 25.2 | 0 | 325 | 1.6 | 16.7 | 326 | 1.4
2023-10-02 02:00 | 2023-10-02 03:00 | 51.1 | 20 | 0 | 357 | 1.5 | 15.7 | 0 | 1.4
2023-10-02 03:00 | 2023-10-02 04:00 | 58 | 39.4 | 0 | 333 | 0.8 | 14.3 | 347 | 0.4
2023-10-02 04:00 | 2023-10-02 05:00 | 64.9 | 31.9 | 0 | 206 | 0.5 | 12.8 | 192 | 0.3
2023-10-02 05:00 | 2023-10-02 06:00 | 65.2 | 28.6 | 0 | 227 | 0.5 | 12.3 | 228 | 0.5
2023-10-02 06:00 | 2023-10-02 07:00 | 55.4 | 23.4 | 97 | 234 | 1 | 13.4 | 228 | 0.9
2023-10-02 07:00 | 2023-10-02 08:00 | 46.3 | 35.4 | 287 | 192 | 1.4 | 16.6 | 112 | 0.3
2023-10-02 08:00 | 2023-10-02 09:00 | 43.1 | 23.1 | 402 | 106 | 2.2 | 18.2 | 104 | 2
2023-10-02 09:00 | 2023-10-02 10:00 | 39.1 | 39.4 | 481 | 140 | 1.7 | 19.9 | 136 | 1.3
2023-10-02 10:00 | 2023-10-02 11:00 | 33.4 | 30.6 | 680 | 165 | 1.9 | 22.6 | 163 | 1.5
2023-10-02 11:00 | 2023-10-02 12:00 | 23.4 | 26 | 719 | 184 | 3.6 | 25 | 183 | 3.2
2023-10-02 12:00 | 2023-10-02 13:00 | 22 | 25.9 | 728 | 168 | 3.8 | 25.9 | 166 | 3.4
2023-10-02 13:00 | 2023-10-02 14:00 | 17.3 | 26.1 | 613 | 187 | 3.7 | 27.2 | 187 | 3.3
2023-10-02 14:00 | 2023-10-02 15:00 | 16.2 | 24.3 | 381 | 171 | 3.7 | 27.3 | 170 | 3.3
2023-10-02 15:00 | 2023-10-02 16:00 | 22.9 | 21.2 | 288 | 157 | 4.9 | 26 | 157 | 4.5
2023-10-02 16:00 | 2023-10-02 17:00 | 27.2 | 22.9 | 56 | 171 | 3.3 | 24.5 | 169 | 3
2023-10-02 17:00 | 2023-10-02 18:00 | 50.5 | 28.3 | 1 | 190 | 3.2 | 19 | 195 | 2.7
2023-10-02 18:00 | 2023-10-02 19:00 | 61.2 | 23.4 | 0 | 157 | 2.1 | 16.6 | 154 | 1.9
2023-10-02 19:00 | 2023-10-02 20:00 | 61.4 | 27.2 | 0 | 187 | 1.7 | 16.2 | 193 | 1.3
2023-10-02 20:00 | 2023-10-02 21:00 | 63.7 | 27.3 | 0 | 317 | 2.5 | 15.8 | 332 | 2
2023-10-02 21:00 | 2023-10-02 22:00 | 75 | 20.3 | 0 | 23 | 3.9 | 14.3 | 23 | 3.5
2023-10-02 22:00 | 2023-10-02 23:00 | 77.9 | 17.3 | 0 | 65 | 2.7 | 13 | 66 | 2.5
2023-10-02 23:00 | 2023-10-03 | 83.6 | 21.6 | 0 | 101 | 1.1 | 12 | 98 | 1
2023-10-03 | 2023-10-03 01:00 | 86.2 | 26.1 | 0 | 170 | 0.4 | 11.2 | 150 | 0.2
2023-10-03 01:00 | 2023-10-03 02:00 | 88 | 21.1 | 0 | 107 | 1 | 10.4 | 104 | 0.9
2023-10-03 02:00 | 2023-10-03 03:00 | 88.2 | 19.5 | 0 | 73 | 1.3 | 9.8 | 79 | 1.1
2023-10-03 03:00 | 2023-10-03 04:00 | 86.6 | 14.2 | 0 | 120 | 2 | 9.6 | 120 | 2
2023-10-03 04:00 | 2023-10-03 05:00 | 89 | 48.9 | 0 | 291 | 1 | 9.2 | 315 | 0.4
2023-10-03 05:00 | 2023-10-03 06:00 | 84.6 | 23 | 0 | 28 | 1.2 | 10.7 | 31 | 0.9
2023-10-03 06:00 | 2023-10-03 07:00 | 85.6 | 23 | 70 | 125 | 1.1 | 9.8 | 111 | 0.8
2023-10-03 07:00 | 2023-10-03 08:00 | 77.2 | 23.6 | 249 | 183 | 1.4 | 11.6 | 185 | 1.2
2023-10-03 08:00 | 2023-10-03 09:00 | 70 | 25.3 | 321 | 186 | 1.5 | 13.1 | 185 | 1.3
2023-10-03 09:00 | 2023-10-03 10:00 | 57 | 24.5 | 337 | 211 | 1.5 | 14.4 | 210 | 1.4
2023-10-03 10:00 | 2023-10-03 11:00 | 27 | 16.6 | 621 | 273 | 2.3 | 17.5 | 284 | 2.1
2023-10-03 11:00 | 2023-10-03 12:00 | 20.6 | 15.1 | 765 | 294 | 6.2 | 18.4 | 294 | 6
2023-10-03 12:00 | 2023-10-03 13:00 | 18.9 | 18 | 722 | 300 | 5.8 | 19 | 301 | 5.4
2023-10-03 13:00 | 2023-10-03 14:00 | 17.1 | 20.8 | 673 | 305 | 5.1 | 19.6 | 304 | 4.8
2023-10-03 14:00 | 2023-10-03 15:00 | 17.7 | 19.7 | 585 | 315 | 4.3 | 19.9 | 314 | 4
2023-10-03 15:00 | 2023-10-03 16:00 | 20.6 | 19.6 | 399 | 323 | 4.5 | 19.3 | 321 | 4.2
2023-10-03 16:00 | 2023-10-03 17:00 | 20.7 | 16.9 | 144 | 302 | 5.7 | 18.6 | 300 | 5.3
2023-10-03 17:00 | 2023-10-03 18:00 | 22.1 | 15.4 | 22 | 294 | 5.8 | 17.4 | 294 | 5.6
2023-10-03 18:00 | 2023-10-03 19:00 | 24.2 | 14.1 | 0 | 297 | 4.2 | 16.4 | 296 | 4.1
2023-10-03 19:00 | 2023-10-03 20:00 | 27.1 | 19.4 | 0 | 269 | 1.9 | 15.4 | 276 | 1.8
2023-10-03 20:00 | 2023-10-03 21:00 | 33.1 | 33 | 0 | 208 | 0.8 | 13.7 | 212 | 0.6
2023-10-03 21:00 | 2023-10-03 22:00 | 35.1 | 24.9 | 0 | 230 | 0.5 | 13 | 232 | 0.3
2023-10-03 22:00 | 2023-10-03 23:00 | 37.6 | 23.7 | 0 | 247 | 1.1 | 12.9 | 248 | 1
2023-10-03 23:00 | 2023-10-04 | 40.8 | 21.3 | 0 | 41 | 1.9 | 12 | 50 | 1.5
2023-10-04 | 2023-10-04 01:00 | 43.6 | 32 | 0 | 99 | 1.5 | 10.7 | 94 | 1.3
2023-10-04 01:00 | 2023-10-04 02:00 | 44.4 | 20.9 | 0 | 106 | 2.1 | 10.9 | 103 | 2
2023-10-04 02:00 | 2023-10-04 03:00 | 47.4 | 24.1 | 0 | 134 | 1.1 | 10.6 | 127 | 1
2023-10-04 03:00 | 2023-10-04 04:00 | 47.7 | 27.5 | 0 | 164 | 0.8 | 10.2 | 153 | 0.7
2023-10-04 04:00 | 2023-10-04 05:00 | 50.7 | 24 | 0 | 169 | 0.6 | 9.6 | 166 | 0.6
2023-10-04 05:00 | 2023-10-04 06:00 | 50.3 | 18.9 | 0 | 175 | 0.7 | 10.1 | 177 | 0.6
2023-10-04 06:00 | 2023-10-04 07:00 | 47.6 | 28.2 | 68 | 177 | 0.5 | 10.9 | 177 | 0.5
2023-10-04 07:00 | 2023-10-04 08:00 | 40.8 | 21.5 | 257 | 140 | 1.7 | 12.7 | 130 | 1.4
2023-10-04 08:00 | 2023-10-04 09:00 | 35.3 | 25 | 433 | 144 | 2.1 | 14.4 | 140 | 1.8
2023-10-04 09:00 | 2023-10-04 10:00 | 30.5 | 30.6 | 581 | 177 | 1.8 | 15.8 | 174 | 1.5
2023-10-04 10:00 | 2023-10-04 11:00 | 27 | 28.9 | 676 | 174 | 0.9 | 17.5 | 170 | 0.8
2023-10-04 11:00 | 2023-10-04 12:00 | 23.1 | 48.5 | 710 | 118 | 1.4 | 19 | 112 | 0.8
2023-10-04 12:00 | 2023-10-04 13:00 | 21.2 | 44.3 | 704 | 172 | 1.5 | 19.4 | 174 | 0.7
2023-10-04 13:00 | 2023-10-04 14:00 | 20 | 49.4 | 639 | 358 | 1.5 | 20.2 | 350 | 0.7
2023-10-04 14:00 | 2023-10-04 15:00 | 19.2 | 37 | 450 | 332 | 1.9 | 20.6 | 331 | 1.5
2023-10-04 15:00 | 2023-10-04 16:00 | 19.5 | 35.5 | 286 | 43 | 1.8 | 20.4 | 40 | 1.4
2023-10-04 16:00 | 2023-10-04 17:00 | 19.4 | 30.7 | 115 | 131 | 1.2 | 20.4 | 124 | 0.7
2023-10-04 17:00 | 2023-10-04 18:00 | 22 | 38.6 | 22 | 19 | 1.7 | 19.5 | 15 | 1.4
2023-10-04 18:00 | 2023-10-04 19:00 | 29.9 | 22.8 | 0 | 348 | 1.5 | 17.1 | 350 | 1.4
2023-10-04 19:00 | 2023-10-04 20:00 | 35.6 | 21 | 0 | 315 | 1 | 15.4 | 315 | 0.8
2023-10-04 20:00 | 2023-10-04 21:00 | 39.8 | 34 | 0 | 204 | 0.6 | 13.9 | 205 | 0.4
2023-10-04 21:00 | 2023-10-04 22:00 | 42.6 | 21.2 | 0 | 149 | 0.7 | 13 | 151 | 0.7
2023-10-04 22:00 | 2023-10-04 23:00 | 45.1 | 20.3 | 0 | 105 | 0.9 | 11.7 | 112 | 0.8
2023-10-04 23:00 | 2023-10-05 | 45 | 17.3 | 0 | 158 | 1.5 | 11.3 | 150 | 1.3
2023-10-05 | 2023-10-05 01:00 | 47.2 | 29.2 | 0 | 191 | 0.6 | 10.9 | 194 | 0.5
2023-10-05 01:00 | 2023-10-05 02:00 | 51.5 | 27.2 | 0 | 219 | 0.7 | 10.1 | 219 | 0.6
2023-10-05 02:00 | 2023-10-05 03:00 | 51.5 | 23.5 | 0 | 194 | 1 | 9.6 | 194 | 0.9
2023-10-05 03:00 | 2023-10-05 04:00 | 53.2 | 33 | 0 | 175 | 1.3 | 8.8 | 175 | 0.9
2023-10-05 04:00 | 2023-10-05 05:00 | 58.8 | 18.4 | 0 | 172 | 1.3 | 8 | 178 | 1.2
2023-10-05 05:00 | 2023-10-05 06:00 | 53.6 | 15.9 | 0 | 198 | 1.9 | 8.9 | 199 | 1.8
2023-10-05 06:00 | 2023-10-05 07:00 | 51.4 | 25.4 | 19 | 178 | 1.6 | 8.9 | 167 | 0.8
2023-10-05 07:00 | 2023-10-05 08:00 | 53.8 | 27.1 | 130 | 105 | 1.2 | 9.6 | 95 | 0.6
2023-10-05 08:00 | 2023-10-05 09:00 | 46.5 | 20.7 | 428 | 20 | 2.5 | 12.5 | 21 | 2.4
2023-10-05 09:00 | 2023-10-05 10:00 | 40.8 | 26.8 | 565 | 35 | 2.3 | 14.4 | 34 | 1.9
2023-10-05 10:00 | 2023-10-05 11:00 | 34.4 | 54.5 | 674 | 100 | 1.2 | 16.2 | 103 | 0.6
2023-10-05 11:00 | 2023-10-05 12:00 | 30.7 | 45.3 | 721 | 145 | 1.3 | 17.5 | 134 | 0.4
2023-10-05 12:00 | 2023-10-05 13:00 | 26.8 | 44.1 | 710 | 185 | 1.1 | 18.8 | 175 | 0.6
2023-10-05 13:00 | 2023-10-05 14:00 | 25.2 | 42.6 | 639 | 136 | 1.4 | 19.6 | 137 | 1
2023-10-05 14:00 | 2023-10-05 15:00 | 23.4 | 45.1 | 516 | 104 | 1.4 | 20.6 | 108 | 0.9
2023-10-05 15:00 | 2023-10-05 16:00 | 23.2 | 33.6 | 352 | 43 | 1.5 | 20.6 | 43 | 1.2
2023-10-05 16:00 | 2023-10-05 17:00 | 24.1 | 29.8 | 122 | 57 | 1.7 | 20.4 | 56 | 1.5
2023-10-05 17:00 | 2023-10-05 18:00 | 29.1 | 17.2 | 12 | 61 | 1.9 | 18.4 | 62 | 1.8
2023-10-05 18:00 | 2023-10-05 19:00 | 35.6 | 14.1 | 0 | 74 | 1.2 | 15.7 | 76 | 1.2
2023-10-05 19:00 | 2023-10-05 20:00 | 38.5 | 16 | 0 | 50 | 1 | 14.7 | 47 | 1
2023-10-05 20:00 | 2023-10-05 21:00 | 44.4 | 20.6 | 0 | 7 | 1.2 | 13.4 | 10 | 1
2023-10-05 21:00 | 2023-10-05 22:00 | 49.5 | 21 | 0 | 353 | 1.3 | 12 | 357 | 1.1
2023-10-05 22:00 | 2023-10-05 23:00 | 54.3 | 17.2 | 0 | 337 | 1.6 | 11.2 | 337 | 1.5
2023-10-05 23:00 | 2023-10-06 | 58.4 | 19.5 | 0 | 335 | 1.4 | 10.5 | 333 | 1.3
2023-10-06 | 2023-10-06 01:00 | 62 | 43.6 | 0 | 327 | 0.5 | 9.7 | 350 | 0.3
2023-10-06 01:00 | 2023-10-06 02:00 | 63.2 | 17.9 | 0 | 335 | 1.1 | 9.3 | 336 | 1.1
2023-10-06 02:00 | 2023-10-06 03:00 | 66.3 | 41.6 | 0 | 303 | 0.8 | 8.2 | 305 | 0.6
2023-10-06 03:00 | 2023-10-06 04:00 | 69.3 | 22.8 | 0 | 331 | 1 | 7.9 | 340 | 0.8
2023-10-06 04:00 | 2023-10-06 05:00 | 67.1 | 21.3 | 0 | 352 | 2.2 | 8.3 | 354 | 2.1
2023-10-06 05:00 | 2023-10-06 06:00 | 65.4 | 21.4 | 0 | 331 | 1.5 | 8.2 | 333 | 1.4
2023-10-06 06:00 | 2023-10-06 07:00 | 61.5 | 24.5 | 12 | 328 | 1.1 | 8.6 | 322 | 0.9
2023-10-06 07:00 | 2023-10-06 08:00 | 57.3 | 26.1 | 36 | 60 | 1.1 | 9 | 66 | 0.9
2023-10-06 08:00 | 2023-10-06 09:00 | 55.7 | 18.6 | 55 | 62 | 2 | 9.1 | 62 | 1.9
2023-10-06 09:00 | 2023-10-06 10:00 | 55.1 | 22.1 | 114 | 66 | 2 | 9.1 | 69 | 1.9
2023-10-06 10:00 | 2023-10-06 11:00 | 52.6 | 23.7 | 189 | 52 | 1.7 | 9.4 | 54 | 1.5
2023-10-06 11:00 | 2023-10-06 12:00 | 49.5 | 35.2 | 322 | 48 | 2 | 10 | 46 | 1.5
2023-10-06 12:00 | 2023-10-06 13:00 | 47.8 | 26.9 | 324 | 46 | 2.1 | 10.2 | 46 | 1.7
2023-10-06 13:00 | 2023-10-06 14:00 | 45.9 | 37.1 | 341 | 86 | 1.7 | 10.9 | 87 | 1.1
2023-10-06 14:00 | 2023-10-06 15:00 | 42.7 | 34.5 | 477 | 164 | 1.3 | 12 | 164 | 1
2023-10-06 15:00 | 2023-10-06 16:00 | 40.9 | 31.7 | 342 | 184 | 1.1 | 12.9 | 188 | 0.9
2023-10-06 16:00 | 2023-10-06 17:00 | 42.4 | 26.3 | 114 | 184 | 1.4 | 12.5 | 183 | 1.2
2023-10-06 17:00 | 2023-10-06 18:00 | 46.5 | 20.8 | 10 | 175 | 0.9 | 11.3 | 175 | 0.8
2023-10-06 18:00 | 2023-10-06 19:00 | 52.6 | 18.4 | 0 | 151 | 0.5 | 10 | 142 | 0.5
2023-10-06 19:00 | 2023-10-06 20:00 | 59.6 | 22 | 0 | 132 | 0.8 | 8.6 | 129 | 0.8
2023-10-06 20:00 | 2023-10-06 21:00 | 63.7 | 25.1 | 0 | 159 | 0.8 | 7.9 | 152 | 0.6
2023-10-06 21:00 | 2023-10-06 22:00 | 66 | 23 | 0 | 136 | 0.5 | 7.2 | 136 | 0.5
2023-10-06 22:00 | 2023-10-06 23:00 | 70 | 14.9 | 0 | 173 | 0.8 | 6.1 | 166 | 0.7
2023-10-06 23:00 | 2023-10-07 | 74.9 | 22.3 | 0 | 208 | 0.5 | 6.1 | 206 | 0.5
2023-10-07 | 2023-10-07 01:00 | 77.9 | 25.3 | 0 | 245 | 0.5 | 6 | 245 | 0.4
2023-10-07 01:00 | 2023-10-07 02:00 | 78.4 | 24.3 | 0 | 227 | 0.5 | 5.6 | 231 | 0.5
2023-10-07 02:00 | 2023-10-07 03:00 | 79.7 | 25.2 | 0 | 208 | 0.5 | 5 | 205 | 0.4
2023-10-07 03:00 | 2023-10-07 04:00 | 81.7 | 14.6 | 0 | 220 | 0.6 | 4.7 | 219 | 0.5
2023-10-07 04:00 | 2023-10-07 05:00 | 84.5 | 17.5 | 0 | 212 | 0.4 | 4 | 211 | 0.4
2023-10-07 05:00 | 2023-10-07 06:00 | 86.9 | 11.9 | 0 | 186 | 0.3 | 3.3 | 188 | 0.3
2023-10-07 06:00 | 2023-10-07 07:00 | 80.4 | 13.7 | 79 | 189 | 0.7 | 4.2 | 192 | 0.6
2023-10-07 07:00 | 2023-10-07 08:00 | 63.4 | 24.2 | 243 | 192 | 1.2 | 7.3 | 193 | 1.1
2023-10-07 08:00 | 2023-10-07 09:00 | 52.4 | 21.6 | 421 | 204 | 1.4 | 10.5 | 205 | 1.3
2023-10-07 09:00 | 2023-10-07 10:00 | 38.7 | 44.3 | 567 | 191 | 0.7 | 14.8 | 192 | 0.5
2023-10-07 10:00 | 2023-10-07 11:00 | 29.1 | 52.4 | 668 | 31 | 0.8 | 17.8 | 29 | 0.2
2023-10-07 11:00 | 2023-10-07 12:00 | 21.5 | 34.7 | 718 | 63 | 1.9 | 18.6 | 65 | 1.4
2023-10-07 12:00 | 2023-10-07 13:00 | 20.1 | 36.1 | 706 | 42 | 1.8 | 19.6 | 38 | 1.4
2023-10-07 13:00 | 2023-10-07 14:00 | 18.1 | 29.3 | 636 | 11 | 2.1 | 20.5 | 11 | 1.8
2023-10-07 14:00 | 2023-10-07 15:00 | 18.8 | 38.3 | 513 | 350 | 2.1 | 21 | 346 | 1.6
2023-10-07 15:00 | 2023-10-07 16:00 | 18.9 | 49.4 | 349 | 6 | 1.4 | 21.4 | 5 | 0.8
2023-10-07 16:00 | 2023-10-07 17:00 | 18.6 | 38.7 | 113 | 340 | 0.9 | 21.5 | 338 | 0.6
2023-10-07 17:00 | 2023-10-07 18:00 | 24.4 | 16.9 | 8 | 339 | 0.5 | 19.4 | 338 | 0.3
2023-10-07 18:00 | 2023-10-07 19:00 | 31.6 | 25.1 | 0 | 97 | 0.4 | 16.4 | 94 | 0.2
2023-10-07 19:00 | 2023-10-07 20:00 | 36.7 | 31.6 | 0 | 106 | 0.6 | 13.8 | 110 | 0.2
2023-10-07 20:00 | 2023-10-07 21:00 | 41.7 | 19 | 0 | 222 | 0.5 | 12.8 | 218 | 0.5
2023-10-07 21:00 | 2023-10-07 22:00 | 45.7 | 28.7 | 0 | 209 | 0.6 | 12.1 | 211 | 0.6
2023-10-07 22:00 | 2023-10-07 23:00 | 52.2 | 12.8 | 0 | 190 | 0.6 | 10.8 | 194 | 0.6
2023-10-07 23:00 | 2023-10-08 | 54.3 | 18.5 | 0 | 196 | 0.6 | 10.1 | 195 | 0.5
2023-10-08 | 2023-10-08 01:00 | 56.2 | 15.2 | 0 | 213 | 0.5 | 9.2 | 214 | 0.5
2023-10-08 01:00 | 2023-10-08 02:00 | 55.7 | 13.1 | 0 | 207 | 1.1 | 9 | 206 | 1
2023-10-08 02:00 | 2023-10-08 03:00 | 54.7 | 15.9 | 0 | 203 | 0.9 | 8.9 | 204 | 0.9
2023-10-08 03:00 | 2023-10-08 04:00 | 58.5 | 19.6 | 0 | 194 | 0.4 | 7.9 | 196 | 0.3
2023-10-08 04:00 | 2023-10-08 05:00 | 63.5 | 32.9 | 0 | 81 | 0.3 | 6.9 | 77 | 0.2
2023-10-08 05:00 | 2023-10-08 06:00 | 67.7 | 31 | 0 | 181 | 0.4 | 6.2 | 185 | 0.3
2023-10-08 06:00 | 2023-10-08 07:00 | 67.6 | 22.6 | 66 | 193 | 0.5 | 6.5 | 197 | 0.5
2023-10-08 07:00 | 2023-10-08 08:00 | 55.3 | 16.7 | 240 | 209 | 1.2 | 9.9 | 209 | 1.1
2023-10-08 08:00 | 2023-10-08 09:00 | 41.1 | 28.3 | 420 | 213 | 1 | 14 | 212 | 0.9
2023-10-08 09:00 | 2023-10-08 10:00 | 29.6 | 29.3 | 568 | 201 | 0.8 | 17.8 | 198 | 0.7
2023-10-08 10:00 | 2023-10-08 11:00 | 21.9 | 39.3 | 670 | 313 | 0.5 | 21 | 316 | 0.3
2023-10-08 11:00 | 2023-10-08 12:00 | 17.1 | 36.9 | 719 | 38 | 1.6 | 23 | 32 | 1.2
2023-10-08 12:00 | 2023-10-08 13:00 | 14.6 | 37.5 | 708 | 48 | 1.7 | 23.5 | 45 | 1.3
2023-10-08 13:00 | 2023-10-08 14:00 | 13.8 | 37 | 634 | 17 | 1.8 | 23.9 | 16 | 1.2
2023-10-08 14:00 | 2023-10-08 15:00 | 14.1 | 48.2 | 496 | 60 | 1.5 | 24.3 | 47 | 0.7
2023-10-08 15:00 | 2023-10-08 16:00 | 13.5 | 37.7 | 346 | 57 | 1.6 | 24.4 | 61 | 1.2
2023-10-08 16:00 | 2023-10-08 17:00 | 13.8 | 27.3 | 109 | 92 | 0.8 | 24.2 | 86 | 0.6
2023-10-08 17:00 | 2023-10-08 18:00 | 19.1 | 10.1 | 7 | 114 | 0.7 | 21.6 | 114 | 0.7
2023-10-08 18:00 | 2023-10-08 19:00 | 23.6 | 10.9 | 0 | 111 | 1.4 | 18.4 | 109 | 1.3
2023-10-08 19:00 | 2023-10-08 20:00 | 27.1 | 33.7 | 0 | 157 | 0.8 | 16.5 | 150 | 0.5
2023-10-08 20:00 | 2023-10-08 21:00 | 36.8 | 30.9 | 0 | 220 | 0.5 | 15.1 | 218 | 0.4
2023-10-08 21:00 | 2023-10-08 22:00 | 40.7 | 25.6 | 0 | 183 | 0.5 | 13.5 | 184 | 0.4
2023-10-08 22:00 | 2023-10-08 23:00 | 48 | 29.1 | 0 | 97 | 0.3 | 11.5 | 116 | 0.1
2023-10-08 23:00 | 2023-10-09 | 58.2 | 29.2 | 0 | 315 | 0.3 | 10.2 | 314 | 0.2
2023-10-09 | 2023-10-09 01:00 | 58.9 | 16 | 0 | 120 | 0.5 | 9.3 | 118 | 0.4
2023-10-09 01:00 | 2023-10-09 02:00 | 59.5 | 14.8 | 0 | 169 | 0.8 | 8.5 | 169 | 0.6
2023-10-09 02:00 | 2023-10-09 03:00 | 59.9 | 11.9 | 0 | 191 | 0.5 | 8.2 | 192 | 0.5
2023-10-09 03:00 | 2023-10-09 04:00 | 64.3 | 12.4 | 0 | 206 | 0.5 | 7.4 | 206 | 0.5
2023-10-09 04:00 | 2023-10-09 05:00 | 62.8 | 12.3 | 0 | 201 | 0.8 | 7.2 | 201 | 0.8
2023-10-09 05:00 | 2023-10-09 06:00 | 57.8 | 15.1 | 0 | 210 | 0.8 | 7.2 | 209 | 0.7
2023-10-09 06:00 | 2023-10-09 07:00 | 53.7 | 13 | 62 | 214 | 0.7 | 7.9 | 213 | 0.7
2023-10-09 07:00 | 2023-10-09 08:00 | 43.2 | 22.9 | 233 | 197 | 0.8 | 10.9 | 197 | 0.7
2023-10-09 08:00 | 2023-10-09 09:00 | 33.4 | 26.7 | 411 | 177 | 0.8 | 14.4 | 175 | 0.7
2023-10-09 09:00 | 2023-10-09 10:00 | 26.6 | 26.6 | 559 | 199 | 0.5 | 17.8 | 199 | 0.4
2023-10-09 10:00 | 2023-10-09 11:00 | 21.4 | 41.3 | 648 | 193 | 0.9 | 21.4 | 189 | 0.6
2023-10-09 11:00 | 2023-10-09 12:00 | 15.7 | 36.5 | 704 | 174 | 1.3 | 24.2 | 167 | 1
2023-10-09 12:00 | 2023-10-09 13:00 | 13.2 | 30.1 | 691 | 162 | 1.7 | 25.1 | 161 | 1.3
2023-10-09 13:00 | 2023-10-09 14:00 | 11.7 | 44.5 | 618 | 138 | 1.8 | 25.6 | 129 | 1.2
2023-10-09 14:00 | 2023-10-09 15:00 | 11 | 45.1 | 500 | 91 | 1.8 | 25.7 | 99 | 0.9
2023-10-09 15:00 | 2023-10-09 16:00 | 11.6 | 25.8 | 189 | 128 | 1.5 | 25.1 | 126 | 1.2
2023-10-09 16:00 | 2023-10-09 17:00 | 12.6 | 15.1 | 93 | 104 | 1.8 | 24.5 | 104 | 1.8
2023-10-09 17:00 | 2023-10-09 18:00 | 16.2 | 10.3 | 9 | 111 | 1.8 | 21.9 | 112 | 1.8
2023-10-09 18:00 | 2023-10-09 19:00 | 19.3 | 11.7 | 0 | 139 | 1.3 | 19.7 | 131 | 1.2
2023-10-09 19:00 | 2023-10-09 20:00 | 22.1 | 32 | 0 | 138 | 0.6 | 18.3 | 144 | 0.3
2023-10-09 20:00 | 2023-10-09 21:00 | 28.9 | 34.7 | 0 | 214 | 0.7 | 16.8 | 207 | 0.5
2023-10-09 21:00 | 2023-10-09 22:00 | 34.6 | 28.9 | 0 | 236 | 0.7 | 15.3 | 220 | 0.3
2023-10-09 22:00 | 2023-10-09 23:00 | 39.5 | 22.9 | 0 | 254 | 1.3 | 14.1 | 261 | 1.2
2023-10-09 23:00 | 2023-10-10 | 39.1 | 21.4 | 0 | 233 | 0.8 | 13.4 | 233 | 0.6
2023-10-10 | 2023-10-10 01:00 | 40.5 | 31.9 | 0 | 214 | 0.6 | 12.3 | 207 | 0.5
2023-10-10 01:00 | 2023-10-10 02:00 | 47.1 | 25.4 | 0 | 226 | 0.7 | 10.9 | 221 | 0.6
2023-10-10 02:00 | 2023-10-10 03:00 | 50.6 | 24.5 | 0 | 235 | 0.6 | 10.1 | 230 | 0.5
2023-10-10 03:00 | 2023-10-10 04:00 | 55.5 | 19.8 | 0 | 229 | 0.4 | 9.1 | 228 | 0.3
2023-10-10 04:00 | 2023-10-10 05:00 | 55.8 | 27.9 | 0 | 219 | 0.5 | 8.5 | 221 | 0.4
2023-10-10 05:00 | 2023-10-10 06:00 | 50.1 | 23.8 | 0 | 209 | 1 | 9 | 207 | 0.9
2023-10-10 06:00 | 2023-10-10 07:00 | 46.7 | 27.3 | 62 | 221 | 0.9 | 9.7 | 217 | 0.8
2023-10-10 07:00 | 2023-10-10 08:00 | 36.1 | 22.8 | 235 | 206 | 1.3 | 12.8 | 204 | 1.2
2023-10-10 08:00 | 2023-10-10 09:00 | 27.7 | 23 | 411 | 196 | 1.5 | 16.4 | 197 | 1.4
2023-10-10 09:00 | 2023-10-10 10:00 | 21.4 | 27.3 | 558 | 193 | 1.4 | 19.9 | 194 | 1.2
2023-10-10 10:00 | 2023-10-10 11:00 | 14.2 | 34.6 | 660 | 198 | 1.2 | 23.1 | 192 | 0.9
2023-10-10 11:00 | 2023-10-10 12:00 | 9.4 | 56.1 | 707 | 249 | 1.3 | 24.5 | 266 | 0.4
2023-10-10 12:00 | 2023-10-10 13:00 | 9.2 | 42.6 | 687 | 340 | 1.6 | 24.9 | 338 | 1
2023-10-10 13:00 | 2023-10-10 14:00 | 9 | 33 | 616 | 18 | 1.5 | 25.5 | 28 | 0.9
2023-10-10 14:00 | 2023-10-10 15:00 | 8.9 | 33.1 | 470 | 89 | 1.8 | 25.5 | 86 | 1
2023-10-10 15:00 | 2023-10-10 16:00 | 9.3 | 31 | 305 | 149 | 1.6 | 25.4 | 141 | 1.3
2023-10-10 16:00 | 2023-10-10 17:00 | 10.5 | 24.7 | 85 | 173 | 1.1 | 24.5 | 171 | 1
2023-10-10 17:00 | 2023-10-10 18:00 | 13.9 | 19.3 | 5 | 203 | 0.6 | 22.3 | 200 | 0.6
2023-10-10 18:00 | 2023-10-10 19:00 | 17.2 | 24.4 | 0 | 257 | 1.4 | 21.2 | 263 | 1.3
2023-10-10 19:00 | 2023-10-10 20:00 | 22.7 | 37.4 | 0 | 239 | 0.9 | 18.9 | 250 | 0.5
2023-10-10 20:00 | 2023-10-10 21:00 | 24.6 | 24.5 | 0 | 204 | 0.7 | 17.6 | 197 | 0.5
2023-10-10 21:00 | 2023-10-10 22:00 | 29.5 | 30.2 | 0 | 152 | 0.8 | 15.9 | 157 | 0.7
2023-10-10 22:00 | 2023-10-10 23:00 | 32.4 | 25.9 | 0 | 135 | 0.5 | 14.7 | 146 | 0.4
2023-10-10 23:00 | 2023-10-11 | 39.1 | 17.9 | 0 | 156 | 0.9 | 12.7 | 153 | 0.7
2023-10-11 | 2023-10-11 01:00 | 38.6 | 14.9 | 0 | 175 | 1 | 12.5 | 173 | 0.9
2023-10-11 01:00 | 2023-10-11 02:00 | 36.9 | 14.4 | 0 | 197 | 1.3 | 12.4 | 199 | 1.2
2023-10-11 02:00 | 2023-10-11 03:00 | 35.9 | 15.6 | 0 | 182 | 1 | 12.3 | 180 | 1
2023-10-11 03:00 | 2023-10-11 04:00 | 42.2 | 18.7 | 0 | 190 | 0.9 | 10.8 | 183 | 0.8
2023-10-11 04:00 | 2023-10-11 05:00 | 44.8 | 36.5 | 0 | 209 | 0.6 | 10.5 | 207 | 0.5
2023-10-11 05:00 | 2023-10-11 06:00 | 41.7 | 23 | 0 | 186 | 1.1 | 11.7 | 188 | 1
2023-10-11 06:00 | 2023-10-11 07:00 | 36.2 | 24.6 | 87 | 212 | 0.9 | 13.6 | 209 | 0.8
2023-10-11 07:00 | 2023-10-11 08:00 | 32.7 | 19.6 | 215 | 215 | 1.1 | 15.4 | 213 | 1
2023-10-11 08:00 | 2023-10-11 09:00 | 28.6 | 26.1 | 353 | 221 | 1 | 17.1 | 219 | 0.9
2023-10-11 09:00 | 2023-10-11 10:00 | 24.7 | 36 | 447 | 149 | 0.7 | 19 | 141 | 0.4
2023-10-11 10:00 | 2023-10-11 11:00 | 20.8 | 53.1 | 551 | 220 | 1.1 | 21.2 | 66 | 0.1
2023-10-11 11:00 | 2023-10-11 12:00 | 21 | 50.5 | 410 | 60 | 1 | 21.9 | 27 | 0.2
2023-10-11 12:00 | 2023-10-11 13:00 | 22.5 | 24.5 | 203 | 308 | 2.4 | 21.4 | 312 | 2.2
2023-10-11 13:00 | 2023-10-11 14:00 | 25.2 | 24.2 | 390 | 328 | 4.3 | 20.4 | 324 | 3.8
2023-10-11 14:00 | 2023-10-11 15:00 | 27.3 | 19.5 | 49 | 346 | 3.5 | 20.1 | 343 | 2.9
2023-10-11 15:00 | 2023-10-11 16:00 | 50 | 16.2 | 58 | 315 | 5.9 | 15.6 | 315 | 5.6
2023-10-11 16:00 | 2023-10-11 17:00 | 62.3 | 19.2 | 33 | 333 | 3.1 | 13.6 | 333 | 2.8
2023-10-11 17:00 | 2023-10-11 18:00 | 67.9 | 16.2 | 2 | 327 | 3.6 | 12.8 | 326 | 3.5
2023-10-11 18:00 | 2023-10-11 19:00 | 68.4 | 17.3 | 0 | 300 | 4.2 | 12.3 | 296 | 3.9
2023-10-11 19:00 | 2023-10-11 20:00 | 79.7 | 38.7 | 0 | 341 | 1.5 | 10.5 | 305 | 0.8
2023-10-11 20:00 | 2023-10-11 21:00 | 83.7 | 46.7 | 0 | 153 | 0.7 | 9.9 | 159 | 0.4
2023-10-11 21:00 | 2023-10-11 22:00 | 85.9 | 28.5 | 0 | 154 | 0.6 | 9.1 | 151 | 0.5
2023-10-11 22:00 | 2023-10-11 23:00 | 87.9 | 23.8 | 0 | 122 | 0.8 | 8.2 | 119 | 0.6
2023-10-11 23:00 | 2023-10-12 | 88.7 | 35.9 | 0 | 150 | 0.5 | 8 | 143 | 0.4
2023-10-12 | 2023-10-12 01:00 | 89.9 | 29.4 | 0 | 164 | 0.7 | 7.6 | 151 | 0.5
2023-10-12 01:00 | 2023-10-12 02:00 | 89.5 | 22.5 | 0 | 174 | 0.7 | 7.4 | 175 | 0.6
2023-10-12 02:00 | 2023-10-12 03:00 | 89.1 | 18.7 | 0 | 173 | 1 | 7.1 | 172 | 0.9
2023-10-12 03:00 | 2023-10-12 04:00 | 87.1 | 21.3 | 0 | 184 | 1 | 6.8 | 188 | 0.9
2023-10-12 04:00 | 2023-10-12 05:00 | 79.6 | 20.5 | 0 | 192 | 1.6 | 7.3 | 194 | 1.5
2023-10-12 05:00 | 2023-10-12 06:00 | 74.2 | 39.4 | 0 | 240 | 1 | 8 | 248 | 0.4
2023-10-12 06:00 | 2023-10-12 07:00 | 69.8 | 27.3 | 12 | 236 | 1 | 8.6 | 233 | 0.9
2023-10-12 07:00 | 2023-10-12 08:00 | 61.5 | 23.8 | 60 | 221 | 1.6 | 9.6 | 218 | 1.4
2023-10-12 08:00 | 2023-10-12 09:00 | 53.9 | 25.9 | 236 | 230 | 1.6 | 11.1 | 228 | 1.3
2023-10-12 09:00 | 2023-10-12 10:00 | 46.9 | 32.7 | 399 | 279 | 1.5 | 12.6 | 283 | 0.8
2023-10-12 10:00 | 2023-10-12 11:00 | 52.7 | 28.1 | 480 | 27 | 2 | 13.3 | 25 | 1.7
2023-10-12 11:00 | 2023-10-12 12:00 | 55.4 | 24.4 | 228 | 356 | 2.3 | 12.8 | 356 | 2
2023-10-12 12:00 | 2023-10-12 13:00 | 46.9 | 29.2 | 229 | 356 | 1.7 | 12.6 | 358 | 1.3
2023-10-12 13:00 | 2023-10-12 14:00 | 31.4 | 17.9 | 481 | 283 | 4.1 | 14.2 | 284 | 3.9
2023-10-12 14:00 | 2023-10-12 15:00 | 32.3 | 18.7 | 314 | 294 | 4.9 | 13.6 | 290 | 4.5
2023-10-12 15:00 | 2023-10-12 16:00 | 29.9 | 17.8 | 142 | 302 | 4.4 | 13.3 | 302 | 3.9
2023-10-12 16:00 | 2023-10-12 17:00 | 44.5 | 19.7 | 29 | 14 | 5 | 11.1 | 15 | 4.6
2023-10-12 17:00 | 2023-10-12 18:00 | 49.2 | 17.5 | 2 | 10 | 5.5 | 9.8 | 10 | 5.3
2023-10-12 18:00 | 2023-10-12 19:00 | 53.3 | 16.7 | 0 | 16 | 5.2 | 8.3 | 16 | 5
2023-10-12 19:00 | 2023-10-12 20:00 | 58.1 | 22.3 | 0 | 358 | 4 | 6.1 | 1 | 3.6
2023-10-12 20:00 | 2023-10-12 21:00 | 62.9 | 22.4 | 0 | 353 | 5 | 6 | 354 | 4.5
2023-10-12 21:00 | 2023-10-12 22:00 | 60.5 | 18.5 | 0 | 4 | 6.1 | 6.3 | 5 | 5.8
2023-10-12 22:00 | 2023-10-12 23:00 | 62.2 | 16.7 | 0 | 7 | 4.8 | 5.8 | 8 | 4.6
2023-10-12 23:00 | 2023-10-13 | 66.5 | 16.6 | 0 | 10 | 5.5 | 5.2 | 10 | 5.3
2023-10-13 | 2023-10-13 01:00 | 65.5 | 20.1 | 0 | 14 | 2.8 | 5.1 | 14 | 2.6
2023-10-13 01:00 | 2023-10-13 02:00 | 61.7 | 24.9 | 0 | 336 | 1.5 | 5.2 | 340 | 1.3
2023-10-13 02:00 | 2023-10-13 03:00 | 56.3 | 21.4 | 0 | 1 | 4 | 4.8 | 2 | 3.7
2023-10-13 03:00 | 2023-10-13 04:00 | 55.1 | 21.3 | 0 | 356 | 3.7 | 4.2 | 356 | 3.4
2023-10-13 04:00 | 2023-10-13 05:00 | 55.3 | 21.7 | 0 | 356 | 2.5 | 3.7 | 357 | 2.3
2023-10-13 05:00 | 2023-10-13 06:00 | 57.8 | 38.5 | 0 | 349 | 1 | 3.2 | 354 | 0.8
2023-10-13 06:00 | 2023-10-13 07:00 | 61.4 | 24.3 | 52 | 175 | 0.5 | 2.7 | 175 | 0.5
2023-10-13 07:00 | 2023-10-13 08:00 | 51.2 | 36.9 | 218 | 189 | 0.7 | 5.1 | 189 | 0.5
2023-10-13 08:00 | 2023-10-13 09:00 | 44.8 | 27.3 | 401 | 350 | 2.7 | 6.8 | 352 | 2.3
2023-10-13 09:00 | 2023-10-13 10:00 | 39.4 | 27 | 547 | 343 | 3.5 | 8.5 | 341 | 3.1
2023-10-13 10:00 | 2023-10-13 11:00 | 33 | 28.2 | 649 | 7 | 4.3 | 9.7 | 7 | 3.8
2023-10-13 11:00 | 2023-10-13 12:00 | 29.9 | 26.4 | 694 | 10 | 3.5 | 10.6 | 10 | 3
2023-10-13 12:00 | 2023-10-13 13:00 | 27.1 | 25.7 | 681 | 28 | 3.6 | 11.4 | 28 | 3.2
2023-10-13 13:00 | 2023-10-13 14:00 | 26.1 | 19.1 | 608 | 31 | 3.8 | 11.7 | 31 | 3.6
2023-10-13 14:00 | 2023-10-13 15:00 | 27 | 24 | 481 | 31 | 3.3 | 11.9 | 30 | 3
2023-10-13 15:00 | 2023-10-13 16:00 | 30.1 | 19.7 | 317 | 31 | 3.3 | 11.5 | 30 | 3.1
2023-10-13 16:00 | 2023-10-13 17:00 | 32.6 | 18.5 | 94 | 54 | 3.1 | 10.7 | 53 | 2.9
2023-10-13 17:00 | 2023-10-13 18:00 | 36.1 | 15.9 | 4 | 48 | 2.9 | 9.2 | 46 | 2.8
2023-10-13 18:00 | 2023-10-13 19:00 | 48.4 | 12.5 | 0 | 87 | 2.3 | 6.4 | 86 | 2.2
2023-10-13 19:00 | 2023-10-13 20:00 | 56.8 | 14.2 | 0 | 87 | 1.4 | 4.8 | 87 | 1.3
2023-10-13 20:00 | 2023-10-13 21:00 | 60.1 | 18.6 | 0 | 111 | 0.4 | 3.9 | 111 | 0.4
2023-10-13 21:00 | 2023-10-13 22:00 | 61.1 | 30.1 | 0 | 76 | 0.6 | 3.7 | 79 | 0.5
2023-10-13 22:00 | 2023-10-13 23:00 | 63.5 | 17.5 | 0 | 77 | 0.6 | 3.1 | 77 | 0.5
2023-10-13 23:00 | 2023-10-14 | 65.3 | 15 | 0 | 113 | 0.8 | 3.1 | 110 | 0.8
2023-10-14 | 2023-10-14 01:00 | 62.9 | 17 | 0 | 124 | 0.9 | 3.5 | 122 | 0.9
2023-10-14 01:00 | 2023-10-14 02:00 | 61.6 | 15 | 0 | 101 | 1.3 | 3.5 | 100 | 1.2
2023-10-14 02:00 | 2023-10-14 03:00 | 62.1 | 11.6 | 0 | 97 | 1.6 | 3.3 | 96 | 1.5
2023-10-14 03:00 | 2023-10-14 04:00 | 60.1 | 14.6 | 0 | 114 | 1 | 3.4 | 114 | 1
2023-10-14 04:00 | 2023-10-14 05:00 | 60.5 | 18.3 | 0 | 151 | 1 | 3.4 | 153 | 0.9
2023-10-14 05:00 | 2023-10-14 06:00 | 64.8 | 14.9 | 0 | 133 | 0.5 | 2.4 | 133 | 0.4
2023-10-14 06:00 | 2023-10-14 07:00 | 66.9 | 12.9 | 45 | 131 | 0.5 | 2.2 | 139 | 0.4
2023-10-14 07:00 | 2023-10-14 08:00 | 61 | 25.2 | 180 | 168 | 0.6 | 4 | 165 | 0.6
2023-10-14 08:00 | 2023-10-14 09:00 | 50.5 | 33.4 | 325 | 146 | 1.1 | 5.9 | 145 | 0.9
2023-10-14 09:00 | 2023-10-14 10:00 | 50.5 | 31 | 164 | 176 | 0.8 | 5.9 | 173 | 0.7
2023-10-14 10:00 | 2023-10-14 11:00 | 47.4 | 45.1 | 448 | 169 | 1 | 7.2 | 167 | 0.6
2023-10-14 11:00 | 2023-10-14 12:00 | 43.4 | 51.5 | 397 | 268 | 0.9 | 8.4 | 283 | 0.3
2023-10-14 12:00 | 2023-10-14 13:00 | 37.3 | 44.9 | 537 | 93 | 1.5 | 10.2 | 96 | 0.9
2023-10-14 13:00 | 2023-10-14 14:00 | 36.4 | 21.5 | 276 | 48 | 1.9 | 10.4 | 45 | 1.6
2023-10-14 14:00 | 2023-10-14 15:00 | 36 | 29.5 | 213 | 61 | 1.7 | 10.7 | 63 | 1.4
2023-10-14 15:00 | 2023-10-14 16:00 | 35.6 | 21.1 | 162 | 89 | 1.8 | 11.1 | 90 | 1.7
2023-10-14 16:00 | 2023-10-14 17:00 | 35.4 | 16.5 | 96 | 80 | 1.8 | 11.2 | 82 | 1.7
2023-10-14 17:00 | 2023-10-14 18:00 | 39.2 | 11.6 | 5 | 106 | 1.4 | 9.9 | 105 | 1.4
2023-10-14 18:00 | 2023-10-14 19:00 | 45.2 | 11.6 | 0 | 118 | 1.2 | 8.4 | 116 | 1.2
2023-10-14 19:00 | 2023-10-14 20:00 | 51.4 | 39.5 | 0 | 118 | 0.6 | 7.1 | 107 | 0.4
2023-10-14 20:00 | 2023-10-14 21:00 | 51.7 | 25.6 | 0 | 118 | 0.6 | 6.5 | 118 | 0.3
2023-10-14 21:00 | 2023-10-14 22:00 | 57.6 | 23.8 | 0 | 50 | 0.4 | 5.1 | 48 | 0.3
2023-10-14 22:00 | 2023-10-14 23:00 | 65.5 | 27.7 | 0 | 106 | 0.3 | 3.9 | 97 | 0.1
2023-10-14 23:00 | 2023-10-15 | 68.8 | 13.4 | 0 | 147 | 0.7 | 2.8 | 147 | 0.7
2023-10-15 | 2023-10-15 01:00 | 71.2 | 16.5 | 0 | 174 | 0.5 | 2.9 | 173 | 0.5
2023-10-15 01:00 | 2023-10-15 02:00 | 72.5 | 14.5 | 0 | 190 | 0.9 | 3 | 193 | 0.8
2023-10-15 02:00 | 2023-10-15 03:00 | 71.6 | 20.4 | 0 | 214 | 0.4 | 3.2 | 213 | 0.3
2023-10-15 03:00 | 2023-10-15 04:00 | 70.9 | 34.6 | 0 | 173 | 0.4 | 2.8 | 178 | 0.3
2023-10-15 04:00 | 2023-10-15 05:00 | 74 | 40.5 | 0 | 130 | 0.4 | 1.8 | 119 | 0.2
2023-10-15 05:00 | 2023-10-15 06:00 | 74.9 | 46.3 | 0 | 199 | 0.8 | 1.6 | 200 | 0.5
2023-10-15 06:00 | 2023-10-15 07:00 | 70.6 | 31.4 | 39 | 208 | 0.7 | 2.4 | 207 | 0.5
2023-10-15 07:00 | 2023-10-15 08:00 | 58.7 | 38.4 | 215 | 204 | 0.9 | 5.6 | 204 | 0.7
2023-10-15 08:00 | 2023-10-15 09:00 | 45.7 | 35.7 | 388 | 205 | 0.6 | 9.1 | 206 | 0.4
2023-10-15 09:00 | 2023-10-15 10:00 | 34.7 | 43.1 | 534 | 119 | 0.7 | 12.8 | 124 | 0.4
2023-10-15 10:00 | 2023-10-15 11:00 | 28.4 | 44.5 | 633 | 43 | 1.3 | 15.1 | 35 | 0.9
2023-10-15 11:00 | 2023-10-15 12:00 | 28 | 42.3 | 674 | 33 | 2 | 15.7 | 29 | 1.4
2023-10-15 12:00 | 2023-10-15 13:00 | 26.6 | 28.3 | 649 | 29 | 2.2 | 16.6 | 29 | 1.9
2023-10-15 13:00 | 2023-10-15 14:00 | 25.3 | 37.9 | 586 | 356 | 2.1 | 17.3 | 354 | 1.5
2023-10-15 14:00 | 2023-10-15 15:00 | 24.3 | 33.3 | 462 | 49 | 1.7 | 18.1 | 47 | 1.3
2023-10-15 15:00 | 2023-10-15 16:00 | 23.8 | 28.7 | 301 | 44 | 1.7 | 18.4 | 42 | 1.2
2023-10-15 16:00 | 2023-10-15 17:00 | 24.9 | 23.1 | 90 | 74 | 1.1 | 18 | 69 | 0.9
2023-10-15 17:00 | 2023-10-15 18:00 | 29.5 | 16.8 | 4 | 138 | 0.5 | 16.1 | 133 | 0.4
2023-10-15 18:00 | 2023-10-15 19:00 | 37.1 | 32.8 | 0 | 324 | 0.6 | 13.7 | 56 | 0.2
2023-10-15 19:00 | 2023-10-15 20:00 | 37.5 | 32.5 | 0 | 37 | 0.9 | 11.9 | 55 | 0.3
2023-10-15 20:00 | 2023-10-15 21:00 | 40.4 | 25.2 | 0 | 121 | 0.7 | 11 | 128 | 0.5
2023-10-15 21:00 | 2023-10-15 22:00 | 45.4 | 27.1 | 0 | 117 | 0.4 | 9.8 | 117 | 0.2
2023-10-15 22:00 | 2023-10-15 23:00 | 55.2 | 41.7 | 0 | 267 | 0.6 | 8.6 | 299 | 0.3
2023-10-15 23:00 | 2023-10-16 | 58.1 | 17.9 | 0 | 207 | 0.4 | 8.1 | 203 | 0.4
2023-10-16 | 2023-10-16 01:00 | 62.1 | 10.5 | 0 | 184 | 0.4 | 7.6 | 177 | 0.4
2023-10-16 01:00 | 2023-10-16 02:00 | 65.8 | 11.3 | 0 | 174 | 0.5 | 6.6 | 170 | 0.5
2023-10-16 02:00 | 2023-10-16 03:00 | 63.9 | 13.3 | 0 | 211 | 0.7 | 6.4 | 209 | 0.7
2023-10-16 03:00 | 2023-10-16 04:00 | 64.3 | 23.4 | 0 | 181 | 0.3 | 5.8 | 182 | 0.2
2023-10-16 04:00 | 2023-10-16 05:00 | 67.2 | 15 | 0 | 200 | 0.5 | 5 | 204 | 0.5
2023-10-16 05:00 | 2023-10-16 06:00 | 67 | 17 | 0 | 186 | 0.5 | 4.9 | 189 | 0.5
2023-10-16 06:00 | 2023-10-16 07:00 | 63.4 | 23 | 38 | 195 | 0.7 | 5.4 | 195 | 0.7
2023-10-16 07:00 | 2023-10-16 08:00 | 49.9 | 17.1 | 209 | 205 | 1.1 | 8.7 | 205 | 1.1
2023-10-16 08:00 | 2023-10-16 09:00 | 39.6 | 20.8 | 381 | 206 | 1.6 | 11.9 | 205 | 1.5
2023-10-16 09:00 | 2023-10-16 10:00 | 30.8 | 27.5 | 524 | 200 | 1.2 | 15.8 | 198 | 1.1
2023-10-16 10:00 | 2023-10-16 11:00 | 23.4 | 32.4 | 624 | 176 | 1.4 | 19.4 | 172 | 1.2
2023-10-16 11:00 | 2023-10-16 12:00 | 20.3 | 45.6 | 667 | 85 | 1.5 | 21.1 | 87 | 0.7
2023-10-16 12:00 | 2023-10-16 13:00 | 19.1 | 52.5 | 652 | 55 | 1.8 | 21.9 | 64 | 0.6
2023-10-16 13:00 | 2023-10-16 14:00 | 18.1 | 42.8 | 578 | 60 | 1.8 | 22.8 | 58 | 1
2023-10-16 14:00 | 2023-10-16 15:00 | 18.4 | 32.2 | 454 | 16 | 2.4 | 22.9 | 14 | 1.9
2023-10-16 15:00 | 2023-10-16 16:00 | 18.6 | 19.4 | 295 | 44 | 2.7 | 22.7 | 43 | 2.5
2023-10-16 16:00 | 2023-10-16 17:00 | 20.3 | 14.9 | 87 | 41 | 2.6 | 21.6 | 38 | 2.5
2023-10-16 17:00 | 2023-10-16 18:00 | 24.4 | 13.6 | 3 | 82 | 1.3 | 19 | 82 | 1.3
2023-10-16 18:00 | 2023-10-16 19:00 | 30.3 | 12 | 0 | 131 | 1.2 | 16.1 | 132 | 1.1
2023-10-16 19:00 | 2023-10-16 20:00 | 34.7 | 26.1 | 0 | 210 | 0.7 | 14.9 | 198 | 0.5
2023-10-16 20:00 | 2023-10-16 21:00 | 42.7 | 19.8 | 0 | 227 | 0.5 | 13.6 | 224 | 0.5
2023-10-16 21:00 | 2023-10-16 22:00 | 46 | 16 | 0 | 206 | 1.1 | 12.7 | 206 | 1
2023-10-16 22:00 | 2023-10-16 23:00 | 49.8 | 13 | 0 | 185 | 0.8 | 11.4 | 184 | 0.8
2023-10-16 23:00 | 2023-10-17 | 50 | 24 | 0 | 197 | 0.7 | 10.7 | 196 | 0.7
2023-10-17 | 2023-10-17 01:00 | 50.4 | 16.4 | 0 | 200 | 0.6 | 10.1 | 199 | 0.6
2023-10-17 01:00 | 2023-10-17 02:00 | 55.4 | 21.8 | 0 | 198 | 0.6 | 8.7 | 196 | 0.5
2023-10-17 02:00 | 2023-10-17 03:00 | 59.5 | 22.4 | 0 | 209 | 0.5 | 7.9 | 208 | 0.4
2023-10-17 03:00 | 2023-10-17 04:00 | 66.1 | 38.2 | 0 | 221 | 0.6 | 6.9 | 219 | 0.4
2023-10-17 04:00 | 2023-10-17 05:00 | 64.6 | 37.1 | 0 | 244 | 0.7 | 7.5 | 246 | 0.5
2023-10-17 05:00 | 2023-10-17 06:00 | 60.9 | 30.4 | 0 | 254 | 0.7 | 8.3 | 255 | 0.5
2023-10-17 06:00 | 2023-10-17 07:00 | 59.6 | 40.4 | 41 | 215 | 0.8 | 8.4 | 218 | 0.4
2023-10-17 07:00 | 2023-10-17 08:00 | 37 | 18.9 | 212 | 213 | 1.4 | 13.3 | 210 | 1.4
2023-10-17 08:00 | 2023-10-17 09:00 | 29.5 | 17.8 | 383 | 200 | 2.2 | 16.6 | 200 | 2.1
2023-10-17 09:00 | 2023-10-17 10:00 | 23 | 26.6 | 526 | 207 | 1.2 | 20.6 | 205 | 1.1
2023-10-17 10:00 | 2023-10-17 11:00 | 17.6 | 34 | 623 | 214 | 1.2 | 24.2 | 214 | 0.7
2023-10-17 11:00 | 2023-10-17 12:00 | 12.5 | 41.4 | 667 | 257 | 1.5 | 26.6 | 265 | 1.2
2023-10-17 12:00 | 2023-10-17 13:00 | 10.7 | 27 | 655 | 295 | 2.3 | 27.5 | 296 | 2
2023-10-17 13:00 | 2023-10-17 14:00 | 9.8 | 23.8 | 584 | 291 | 2.9 | 28 | 294 | 2.7
2023-10-17 14:00 | 2023-10-17 15:00 | 10.3 | 19.7 | 465 | 280 | 3.6 | 28 | 282 | 3.3
2023-10-17 15:00 | 2023-10-17 16:00 | 11.6 | 15.6 | 279 | 281 | 3.4 | 27.3 | 282 | 3.3
2023-10-17 16:00 | 2023-10-17 17:00 | 12.6 | 17.7 | 86 | 299 | 3 | 26.5 | 298 | 2.8
2023-10-17 17:00 | 2023-10-17 18:00 | 13.8 | 14.4 | 2 | 296 | 4.3 | 25.2 | 295 | 4.2
2023-10-17 18:00 | 2023-10-17 19:00 | 14.5 | 14.7 | 0 | 280 | 3.4 | 24.6 | 283 | 3.3
2023-10-17 19:00 | 2023-10-17 20:00 | 17.2 | 22.4 | 0 | 260 | 1.4 | 22.5 | 261 | 1.3
2023-10-17 20:00 | 2023-10-17 21:00 | 16.1 | 19.9 | 0 | 268 | 3.4 | 22.8 | 270 | 3.2
2023-10-17 21:00 | 2023-10-17 22:00 | 17.5 | 20 | 0 | 262 | 2.3 | 21.8 | 266 | 2.1
2023-10-17 22:00 | 2023-10-17 23:00 | 20.3 | 21.1 | 0 | 268 | 2.1 | 20.4 | 272 | 2
2023-10-17 23:00 | 2023-10-18 | 20.4 | 22.3 | 0 | 265 | 1.7 | 20.4 | 266 | 1.5
2023-10-18 | 2023-10-18 01:00 | 25 | 29.7 | 0 | 25 | 1.4 | 17.5 | 35 | 0.8
2023-10-18 01:00 | 2023-10-18 02:00 | 44.7 | 17.9 | 0 | 66 | 3.5 | 13.2 | 65 | 3.3
2023-10-18 02:00 | 2023-10-18 03:00 | 52.8 | 28.4 | 0 | 106 | 1.8 | 11 | 97 | 1.5
2023-10-18 03:00 | 2023-10-18 04:00 | 54.5 | 26.4 | 0 | 168 | 0.9 | 10.1 | 164 | 0.7
2023-10-18 04:00 | 2023-10-18 05:00 | 57.6 | 19.6 | 0 | 128 | 0.6 | 9 | 130 | 0.5
2023-10-18 05:00 | 2023-10-18 06:00 | 62.6 | 11.2 | 0 | 128 | 1.4 | 7.5 | 127 | 1.4
2023-10-18 06:00 | 2023-10-18 07:00 | 56.8 | 9.6 | 35 | 122 | 2.4 | 8.2 | 121 | 2.3
2023-10-18 07:00 | 2023-10-18 08:00 | 43.6 | 11.8 | 204 | 124 | 2.4 | 10.7 | 124 | 2.4
2023-10-18 08:00 | 2023-10-18 09:00 | 35.8 | 21.8 | 374 | 131 | 2.4 | 13.1 | 130 | 2.1
2023-10-18 09:00 | 2023-10-18 10:00 | 31.1 | 26.5 | 518 | 131 | 2.1 | 14.8 | 131 | 1.8
2023-10-18 10:00 | 2023-10-18 11:00 | 27.2 | 39 | 597 | 136 | 1.5 | 16.7 | 135 | 1.2
2023-10-18 11:00 | 2023-10-18 12:00 | 23.8 | 53.5 | 607 | 39 | 1.4 | 18.8 | 37 | 0.7
2023-10-18 12:00 | 2023-10-18 13:00 | 22.6 | 29 | 553 | 35 | 2.3 | 19.7 | 32 | 2
2023-10-18 13:00 | 2023-10-18 14:00 | 22.3 | 25.8 | 445 | 51 | 2.5 | 20.1 | 51 | 2.2
2023-10-18 14:00 | 2023-10-18 15:00 | 20.7 | 38.6 | 430 | 69 | 1.9 | 21.1 | 69 | 1.5
2023-10-18 15:00 | 2023-10-18 16:00 | 20.7 | 29.4 | 289 | 53 | 1.7 | 21.4 | 52 | 1.2
2023-10-18 16:00 | 2023-10-18 17:00 | 21.2 | 42 | 71 | 146 | 0.4 | 21.4 | 136 | 0.3
2023-10-18 17:00 | 2023-10-18 18:00 | 26.7 | 8 | 3 | 121 | 1.5 | 18.5 | 121 | 1.4
2023-10-18 18:00 | 2023-10-18 19:00 | 31.3 | 15.7 | 0 | 187 | 0.6 | 16.3 | 173 | 0.5
2023-10-18 19:00 | 2023-10-18 20:00 | 35.6 | 30.4 | 0 | 177 | 0.7 | 15.2 | 162 | 0.4
2023-10-18 20:00 | 2023-10-18 21:00 | 37.2 | 18.4 | 0 | 161 | 1.6 | 14.5 | 156 | 1.4
2023-10-18 21:00 | 2023-10-18 22:00 | 39.6 | 20.9 | 0 | 192 | 0.7 | 13.5 | 193 | 0.6
2023-10-18 22:00 | 2023-10-18 23:00 | 43.2 | 38.5 | 0 | 205 | 0.8 | 12 | 204 | 0.6
2023-10-18 23:00 | 2023-10-19 | 45.1 | 30.6 | 0 | 192 | 0.7 | 11.1 | 187 | 0.6
2023-10-19 | 2023-10-19 01:00 | 51.1 | 15.4 | 0 | 181 | 0.7 | 9.6 | 179 | 0.7
2023-10-19 01:00 | 2023-10-19 02:00 | 53.5 | 21.8 | 0 | 213 | 0.7 | 9.1 | 210 | 0.6
2023-10-19 02:00 | 2023-10-19 03:00 | 59.6 | 45.5 | 0 | 251 | 0.6 | 8.3 | 252 | 0.4
2023-10-19 03:00 | 2023-10-19 04:00 | 64 | 24 | 0 | 311 | 0.6 | 8.2 | 312 | 0.3
2023-10-19 04:00 | 2023-10-19 05:00 | 63.8 | 33 | 0 | 192 | 0.5 | 7.9 | 182 | 0.4
2023-10-19 05:00 | 2023-10-19 06:00 | 64.9 | 18.2 | 0 | 204 | 0.6 | 7.2 | 204 | 0.5
2023-10-19 06:00 | 2023-10-19 07:00 | 63.1 | 16.6 | 34 | 168 | 0.6 | 7.5 | 162 | 0.5
2023-10-19 07:00 | 2023-10-19 08:00 | 46.6 | 23.1 | 200 | 191 | 1 | 11.1 | 191 | 0.9
2023-10-19 08:00 | 2023-10-19 09:00 | 34.4 | 23 | 372 | 200 | 1.4 | 15 | 200 | 1.3
2023-10-19 09:00 | 2023-10-19 10:00 | 27.9 | 24.4 | 515 | 203 | 1.1 | 18.9 | 202 | 1
2023-10-19 10:00 | 2023-10-19 11:00 | 22 | 8.9 | 614 | 194 | 0.2 | 22.3 | 195 | 0.2
2023-10-19 11:00 | 2023-10-19 12:00 | 19 | 52.2 | 658 | 194 | 1.3 | 23.9 | 179 | 0.6
2023-10-19 12:00 | 2023-10-19 13:00 | 16 | 48 | 642 | 20 | 1.3 | 25.6 | 19 | 0.7
2023-10-19 13:00 | 2023-10-19 14:00 | 14.9 | 26.6 | 567 | 27 | 2.4 | 25.7 | 28 | 2.1
2023-10-19 14:00 | 2023-10-19 15:00 | 13.9 | 24.6 | 448 | 29 | 2 | 26 | 28 | 1.8
2023-10-19 15:00 | 2023-10-19 16:00 | 13.8 | 20.5 | 286 | 42 | 1.9 | 25.6 | 40 | 1.8
2023-10-19 16:00 | 2023-10-19 17:00 | 14.7 | 15.3 | 80 | 75 | 1.7 | 24.8 | 77 | 1.6
2023-10-19 17:00 | 2023-10-19 18:00 | 18.4 | 14.8 | 2 | 118 | 0.9 | 21.3 | 113 | 0.8
2023-10-19 18:00 | 2023-10-19 19:00 | 23.8 | 31.3 | 0 | 206 | 0.7 | 18.5 | 209 | 0.5
2023-10-19 19:00 | 2023-10-19 20:00 | 28.8 | 53.7 | 0 | 171 | 0.9 | 17.2 | 164 | 0.4
2023-10-19 20:00 | 2023-10-19 21:00 | 33.2 | 38.5 | 0 | 204 | 0.9 | 15.3 | 207 | 0.7
2023-10-19 21:00 | 2023-10-19 22:00 | 35.5 | 20.5 | 0 | 182 | 1.1 | 14.5 | 178 | 1.1
2023-10-19 22:00 | 2023-10-19 23:00 | 39.9 | 21.2 | 0 | 183 | 0.8 | 12.7 | 178 | 0.7
2023-10-19 23:00 | 2023-10-20 | 41.8 | 16 | 0 | 197 | 0.8 | 11.5 | 199 | 0.8
2023-10-20 | 2023-10-20 01:00 | 38.1 | 27.6 | 0 | 208 | 1.1 | 11.4 | 207 | 0.9
2023-10-20 01:00 | 2023-10-20 02:00 | 35.3 | 24.7 | 0 | 213 | 1.2 | 11.3 | 212 | 1
2023-10-20 02:00 | 2023-10-20 03:00 | 38.1 | 32.8 | 0 | 231 | 1 | 10.4 | 226 | 0.8
2023-10-20 03:00 | 2023-10-20 04:00 | 41.8 | 34.7 | 0 | 250 | 0.7 | 9.4 | 250 | 0.6
2023-10-20 04:00 | 2023-10-20 05:00 | 45.5 | 30.7 | 0 | 247 | 0.6 | 8.6 | 246 | 0.5
2023-10-20 05:00 | 2023-10-20 06:00 | 39.6 | 26.8 | 0 | 246 | 0.7 | 9.1 | 240 | 0.6
2023-10-20 06:00 | 2023-10-20 07:00 | 31.2 | 15.9 | 36 | 210 | 1.3 | 10.5 | 207 | 1.2
2023-10-20 07:00 | 2023-10-20 08:00 | 24.7 | 18 | 204 | 203 | 1.6 | 13.5 | 203 | 1.5
2023-10-20 08:00 | 2023-10-20 09:00 | 18.6 | 16.8 | 375 | 202 | 1.9 | 17.5 | 203 | 1.9
2023-10-20 09:00 | 2023-10-20 10:00 | 14.4 | 23.6 | 520 | 195 | 1.9 | 21.4 | 197 | 1.7
2023-10-20 10:00 | 2023-10-20 11:00 | 10.9 | 24.7 | 619 | 201 | 0.8 | 25.2 | 200 | 0.7
2023-10-20 11:00 | 2023-10-20 12:00 | 8.3 | 30.4 | 663 | 148 | 1.7 | 27.6 | 146 | 1.5
2023-10-20 12:00 | 2023-10-20 13:00 | 6.8 | 43.1 | 648 | 156 | 1.4 | 28.7 | 147 | 1
2023-10-20 13:00 | 2023-10-20 14:00 | 6.4 | 34.8 | 574 | 127 | 1.4 | 29.1 | 123 | 0.9
2023-10-20 14:00 | 2023-10-20 15:00 | 6.1 | 38.9 | 448 | 322 | 1.4 | 29.3 | 320 | 1.1
2023-10-20 15:00 | 2023-10-20 16:00 | 6.4 | 24.7 | 285 | 32 | 2 | 28.7 | 31 | 1.7
2023-10-20 16:00 | 2023-10-20 17:00 | 7.5 | 16.3 | 81 | 67 | 2.1 | 27.2 | 67 | 2
2023-10-20 17:00 | 2023-10-20 18:00 | 10.8 | 17.6 | 2 | 97 | 1.5 | 22.7 | 99 | 1.4
2023-10-20 18:00 | 2023-10-20 19:00 | 13.7 | 28.3 | 0 | 40 | 0.7 | 19 | 52 | 0.5
2023-10-20 19:00 | 2023-10-20 20:00 | 17.1 | 26.3 | 0 | 8 | 0.7 | 17.6 | 23 | 0.5
2023-10-20 20:00 | 2023-10-20 21:00 | 21 | 34.2 | 0 | 38 | 0.7 | 16.4 | 32 | 0.5
2023-10-20 21:00 | 2023-10-20 22:00 | 25 | 25.5 | 0 | 62 | 1 | 14.5 | 60 | 0.7
2023-10-20 22:00 | 2023-10-20 23:00 | 30.1 | 42.2 | 0 | 117 | 0.5 | 11 | 119 | 0.3
2023-10-20 23:00 | 2023-10-21 | 36.2 | 26.7 | 0 | 93 | 0.6 | 9.3 | 92 | 0.5
2023-10-21 | 2023-10-21 01:00 | 42.7 | 23 | 0 | 218 | 0.5 | 8.7 | 219 | 0.4
2023-10-21 01:00 | 2023-10-21 02:00 | 43.6 | 23 | 0 | 228 | 0.8 | 9.4 | 222 | 0.7
2023-10-21 02:00 | 2023-10-21 03:00 | 38.2 | 16.8 | 0 | 224 | 0.7 | 9.5 | 219 | 0.7
2023-10-21 03:00 | 2023-10-21 04:00 | 42.4 | 16 | 0 | 252 | 0.5 | 9 | 252 | 0.4
2023-10-21 04:00 | 2023-10-21 05:00 | 49.3 | 19.2 | 0 | 241 | 0.5 | 8 | 237 | 0.4
2023-10-21 05:00 | 2023-10-21 06:00 | 52.1 | 45.6 | 0 | 235 | 0.5 | 6.9 | 234 | 0.3
2023-10-21 06:00 | 2023-10-21 07:00 | 50.4 | 25 | 33 | 234 | 0.7 | 7.3 | 231 | 0.6
2023-10-21 07:00 | 2023-10-21 08:00 | 35.1 | 26.5 | 196 | 196 | 0.5 | 11 | 196 | 0.4
2023-10-21 08:00 | 2023-10-21 09:00 | 21.5 | 23.2 | 367 | 203 | 1.2 | 14.8 | 203 | 1.1
2023-10-21 09:00 | 2023-10-21 10:00 | 17.7 | 35.5 | 512 | 210 | 1.1 | 18.2 | 208 | 0.9
2023-10-21 10:00 | 2023-10-21 11:00 | 15.4 | 33 | 607 | 83 | 0.9 | 21.5 | 74 | 0.4
2023-10-21 11:00 | 2023-10-21 12:00 | 12.8 | 34.6 | 640 | 16 | 1.5 | 23.7 | 1 | 0.9
2023-10-21 12:00 | 2023-10-21 13:00 | 11.7 | 39.1 | 599 | 7 | 1.7 | 24.8 | 357 | 1.3
2023-10-21 13:00 | 2023-10-21 14:00 | 10.3 | 26.8 | 576 | 360 | 2.5 | 25.8 | 359 | 2.1
2023-10-21 14:00 | 2023-10-21 15:00 | 9.6 | 28.9 | 416 | 360 | 2.4 | 26.3 | 357 | 2
2023-10-21 15:00 | 2023-10-21 16:00 | 9.5 | 30.1 | 276 | 25 | 2.3 | 26.4 | 23 | 1.9
2023-10-21 16:00 | 2023-10-21 17:00 | 16.3 | 16.6 | 74 | 15 | 3.1 | 24.3 | 16 | 3
2023-10-21 17:00 | 2023-10-21 18:00 | 23.1 | 17.3 | 1 | 321 | 1.6 | 21.1 | 322 | 1.5
2023-10-21 18:00 | 2023-10-21 19:00 | 24.5 | 25.7 | 0 | 355 | 1.3 | 19.7 | 351 | 1.1
2023-10-21 19:00 | 2023-10-21 20:00 | 28.8 | 19.7 | 0 | 18 | 1.3 | 17.8 | 21 | 1.1
2023-10-21 20:00 | 2023-10-21 21:00 | 30.9 | 43.9 | 0 | 176 | 1.5 | 16.6 | 172 | 1.2
2023-10-21 21:00 | 2023-10-21 22:00 | 33 | 33.3 | 0 | 214 | 1 | 15.7 | 230 | 0.6
2023-10-21 22:00 | 2023-10-21 23:00 | 34.7 | 40 | 0 | 77 | 0.6 | 14.6 | 103 | 0.1
2023-10-21 23:00 | 2023-10-22 | 35.4 | 29.3 | 0 | 20 | 1.3 | 14.7 | 18 | 1.1
2023-10-22 | 2023-10-22 01:00 | 40.3 | 27.5 | 0 | 100 | 1.1 | 12.9 | 83 | 0.7
2023-10-22 01:00 | 2023-10-22 02:00 | 47.3 | 35.5 | 0 | 285 | 0.8 | 11.3 | 288 | 0.6
2023-10-22 02:00 | 2023-10-22 03:00 | 50.1 | 27.6 | 0 | 355 | 0.5 | 11 | 348 | 0.4
2023-10-22 03:00 | 2023-10-22 04:00 | 52.9 | 26.7 | 0 | 356 | 0.8 | 10.3 | 352 | 0.7
2023-10-22 04:00 | 2023-10-22 05:00 | 56.8 | 22.1 | 0 | 316 | 0.9 | 9.6 | 313 | 0.9
2023-10-22 05:00 | 2023-10-22 06:00 | 59.7 | 21.1 | 0 | 304 | 0.5 | 8.6 | 303 | 0.5
2023-10-22 06:00 | 2023-10-22 07:00 | 62.7 | 17.4 | 29 | 243 | 0.3 | 8 | 243 | 0.3
2023-10-22 07:00 | 2023-10-22 08:00 | 55.5 | 16.8 | 184 | 291 | 1.3 | 9.6 | 293 | 1.2
2023-10-22 08:00 | 2023-10-22 09:00 | 47.9 | 32.3 | 350 | 269 | 1.1 | 11.7 | 274 | 0.9
2023-10-22 09:00 | 2023-10-22 10:00 | 37.5 | 36.2 | 489 | 212 | 1.2 | 14.8 | 212 | 0.9
2023-10-22 10:00 | 2023-10-22 11:00 | 27.6 | 42.3 | 587 | 209 | 1.1 | 18.2 | 203 | 0.7
2023-10-22 11:00 | 2023-10-22 12:00 | 23.6 | 46.1 | 629 | 13 | 1.4 | 20.1 | 4 | 0.9
2023-10-22 12:00 | 2023-10-22 13:00 | 24.6 | 27.1 | 614 | 26 | 2.6 | 20.9 | 25 | 2.2
2023-10-22 13:00 | 2023-10-22 14:00 | 23.9 | 16.8 | 544 | 36 | 3.2 | 21.8 | 36 | 3.1
2023-10-22 14:00 | 2023-10-22 15:00 | 19.6 | 19.3 | 423 | 48 | 2.7 | 23.1 | 46 | 2.5
2023-10-22 15:00 | 2023-10-22 16:00 | 17.3 | 20.3 | 265 | 71 | 2.6 | 23.3 | 74 | 2.4
2023-10-22 16:00 | 2023-10-22 17:00 | 18.7 | 16 | 77 | 76 | 2.1 | 22.2 | 78 | 2
2023-10-22 17:00 | 2023-10-22 18:00 | 24 | 10.6 | 1 | 105 | 1.7 | 19.1 | 105 | 1.7
2023-10-22 18:00 | 2023-10-22 19:00 | 28.8 | 20.4 | 0 | 134 | 1 | 16.8 | 131 | 1
2023-10-22 19:00 | 2023-10-22 20:00 | 32.7 | 24.3 | 0 | 207 | 0.6 | 15.4 | 185 | 0.4
2023-10-22 20:00 | 2023-10-22 21:00 | 35.3 | 24.9 | 0 | 207 | 0.5 | 14.6 | 203 | 0.4
2023-10-22 21:00 | 2023-10-22 22:00 | 44.2 | 34.8 | 0 | 213 | 0.4 | 12.8 | 213 | 0.3
2023-10-22 22:00 | 2023-10-22 23:00 | 44.2 | 20.5 | 0 | 200 | 0.7 | 12.4 | 202 | 0.6
2023-10-22 23:00 | 2023-10-23 | 42.9 | 19.4 | 0 | 196 | 1.2 | 12.6 | 197 | 1.2
2023-10-23 | 2023-10-23 01:00 | 47.6 | 21.9 | 0 | 202 | 0.7 | 11.3 | 201 | 0.7
2023-10-23 01:00 | 2023-10-23 02:00 | 51.2 | 27.3 | 0 | 227 | 0.8 | 10.2 | 234 | 0.5
2023-10-23 02:00 | 2023-10-23 03:00 | 57.5 | 26 | 0 | 223 | 0.6 | 9 | 228 | 0.5
2023-10-23 03:00 | 2023-10-23 04:00 | 56.1 | 18.4 | 0 | 228 | 0.9 | 8.5 | 225 | 0.8
2023-10-23 04:00 | 2023-10-23 05:00 | 58.7 | 22.5 | 0 | 181 | 0.7 | 7.6 | 180 | 0.6
2023-10-23 05:00 | 2023-10-23 06:00 | 56.5 | 24 | 0 | 208 | 0.8 | 7.5 | 201 | 0.6
2023-10-23 06:00 | 2023-10-23 07:00 | 58.6 | 28.5 | 28 | 206 | 0.5 | 7.2 | 201 | 0.4
2023-10-23 07:00 | 2023-10-23 08:00 | 45.7 | 32.3 | 178 | 236 | 0.7 | 10.3 | 234 | 0.5
2023-10-23 08:00 | 2023-10-23 09:00 | 32.6 | 27.8 | 346 | 205 | 1 | 13.9 | 202 | 0.9
2023-10-23 09:00 | 2023-10-23 10:00 | 22.7 | 37.8 | 489 | 215 | 0.8 | 17.5 | 215 | 0.5
2023-10-23 10:00 | 2023-10-23 11:00 | 19.3 | 39 | 587 | 198 | 0.3 | 20.5 | 197 | 0.1
2023-10-23 11:00 | 2023-10-23 12:00 | 15.8 | 0 | 630 | 0 | 0 | 23.4 | 0 | 0
2023-10-23 12:00 | 2023-10-23 13:00 | 15.4 | 16 | 603 | 13 | 1.8 | 24.7 | 13 | 1.7
2023-10-23 13:00 | 2023-10-23 14:00 | 13.5 | 24.9 | 502 | 9 | 2.9 | 25.6 | 10 | 2.5
2023-10-23 14:00 | 2023-10-23 15:00 | 11.9 | 18.5 | 411 | 35 | 2.6 | 26.2 | 35 | 2.5
2023-10-23 15:00 | 2023-10-23 16:00 | 12.7 | 0 | 295 | 0 | 0 | 25.5 | 0 | 0
2023-10-23 16:00 | 2023-10-23 17:00 | 14.9 | 0 | 58 | 0 | 0 | 23.9 | 0 | 0
2023-10-23 17:00 | 2023-10-23 18:00 | 21.6 | 9.2 | 1 | 10 | 0.6 | 21.1 | 14 | 0.5
2023-10-23 18:00 | 2023-10-23 19:00 | 25.3 | 0 | 0 | 0 | 0 | 18.7 | 0 | 0
2023-10-23 19:00 | 2023-10-23 20:00 | 26.8 | 5.5 | 0 | 325 | 0.3 | 17.6 | 326 | 0.3
2023-10-23 20:00 | 2023-10-23 21:00 | 27.4 | 10.2 | 0 | 344 | 0.5 | 17.6 | 341 | 0.5
2023-10-23 21:00 | 2023-10-23 22:00 | 31.5 | 4.1 | 0 | 290 | 0.1 | 16.1 | 289 | 0.1
2023-10-23 22:00 | 2023-10-23 23:00 | 37.4 | 24 | 0 | 282 | 0.5 | 14.8 | 287 | 0.4
2023-10-23 23:00 | 2023-10-24 | 39.5 | 33.6 | 0 | 223 | 0.5 | 13.8 | 234 | 0.2
2023-10-24 | 2023-10-24 01:00 | 45.9 | 37.5 | 0 | 220 | 0.6 | 11.9 | 208 | 0.2
2023-10-24 01:00 | 2023-10-24 02:00 | 49 | 35.9 | 0 | 38 | 1.1 | 11.2 | 28 | 0.7
2023-10-24 02:00 | 2023-10-24 03:00 | 58.4 | 17.9 | 0 | 94 | 0.9 | 9.4 | 92 | 0.8
2023-10-24 03:00 | 2023-10-24 04:00 | 71.8 | 28.6 | 0 | 70 | 1.1 | 7.6 | 79 | 0.8
2023-10-24 04:00 | 2023-10-24 05:00 | 76.7 | 19 | 0 | 160 | 0.5 | 6.8 | 154 | 0.4
2023-10-24 05:00 | 2023-10-24 06:00 | 79.4 | 37 | 0 | 171 | 0.5 | 6.4 | 177 | 0.2
2023-10-24 06:00 | 2023-10-24 07:00 | 79 | 20.7 | 32 | 180 | 0.4 | 6.9 | 176 | 0.3
2023-10-24 07:00 | 2023-10-24 08:00 | 65.8 | 27.8 | 167 | 221 | 0.6 | 9.6 | 221 | 0.5
2023-10-24 08:00 | 2023-10-24 09:00 | 56 | 11.4 | 296 | 211 | 0.1 | 11.9 | 213 | 0.1
2023-10-24 09:00 | 2023-10-24 10:00 | 46.7 | 32.5 | 414 | 291 | 0.9 | 13.7 | 289 | 0.7
2023-10-24 10:00 | 2023-10-24 11:00 | 40.7 | 38.1 | 506 | 292 | 1 | 15.8 | 296 | 0.7
2023-10-24 11:00 | 2023-10-24 12:00 | 36.8 | 42.8 | 606 | 359 | 1.5 | 17.7 | 359 | 0.9
2023-10-24 12:00 | 2023-10-24 13:00 | 36.1 | 28.4 | 552 | 16 | 2.6 | 19.2 | 17 | 2.2
2023-10-24 13:00 | 2023-10-24 14:00 | 29.3 | 19.7 | 413 | 50 | 3.1 | 20.2 | 52 | 2.9
2023-10-24 14:00 | 2023-10-24 15:00 | 28.4 | 21.9 | 175 | 52 | 2.2 | 19.9 | 56 | 2
2023-10-24 15:00 | 2023-10-24 16:00 | 30.8 | 21.8 | 64 | 37 | 1.9 | 19.3 | 36 | 1.7
2023-10-24 16:00 | 2023-10-24 17:00 | 35.9 | 18.6 | 15 | 26 | 2.6 | 18.2 | 24 | 2.4
2023-10-24 17:00 | 2023-10-24 18:00 | 59 | 35.7 | 0 | 333 | 2.3 | 14.9 | 298 | 1.4
2023-10-24 18:00 | 2023-10-24 19:00 | 71.6 | 13.1 | 0 | 81 | 2.8 | 12.9 | 83 | 2.7
2023-10-24 19:00 | 2023-10-24 20:00 | 75.8 | 11.7 | 0 | 127 | 1.6 | 11.5 | 123 | 1.6
2023-10-24 20:00 | 2023-10-24 21:00 | 75.9 | 18.8 | 0 | 115 | 0.9 | 11.4 | 119 | 0.9
2023-10-24 21:00 | 2023-10-24 22:00 | 79.7 | 35.1 | 0 | 60 | 0.3 | 10.8 | 57 | 0.1
2023-10-24 22:00 | 2023-10-24 23:00 | 79.4 | 31.4 | 0 | 280 | 0.5 | 10.9 | 294 | 0.4
2023-10-24 23:00 | 2023-10-25 | 78 | 19.3 | 0 | 166 | 0.4 | 11.1 | 177 | 0.1
2023-10-25 | 2023-10-25 01:00 | 81.9 | 32.5 | 0 | 314 | 1 | 10.9 | 329 | 0.4
2023-10-25 01:00 | 2023-10-25 02:00 | 84.4 | 28.1 | 0 | 121 | 1.2 | 9.5 | 120 | 0.8
2023-10-25 02:00 | 2023-10-25 03:00 | 89.1 | 32.4 | 0 | 291 | 0.7 | 8.4 | 334 | 0.1
2023-10-25 03:00 | 2023-10-25 04:00 | 91.9 | 40.7 | 0 | 153 | 0.5 | 7.4 | 160 | 0.3
2023-10-25 04:00 | 2023-10-25 05:00 | 93.5 | 37.9 | 0 | 151 | 0.6 | 7.2 | 134 | 0.1
2023-10-25 05:00 | 2023-10-25 06:00 | 93.3 | 28 | 0 | 87 | 0.9 | 6.1 | 88 | 0.6
2023-10-25 06:00 | 2023-10-25 07:00 | 97.3 | 21.3 | 14 | 100 | 0.7 | 6 | 98 | 0.6
2023-10-25 07:00 | 2023-10-25 08:00 | 96.3 | 24.3 | 136 | 77 | 1.2 | 6.4 | 46 | 0.6
2023-10-25 08:00 | 2023-10-25 09:00 | 89.9 | 22.1 | 296 | 10 | 2.2 | 7.2 | 11 | 2
2023-10-25 09:00 | 2023-10-25 10:00 | 88.8 | 23.2 | 412 | 28 | 1.7 | 7.7 | 27 | 1.6
2023-10-25 10:00 | 2023-10-25 11:00 | 78.3 | 21 | 578 | 41 | 2.4 | 9.5 | 40 | 2.2
2023-10-25 11:00 | 2023-10-25 12:00 | 69.7 | 21.6 | 621 | 22 | 2.5 | 11.6 | 21 | 2.3
2023-10-25 12:00 | 2023-10-25 13:00 | 64.4 | 21.9 | 606 | 20 | 2.8 | 13.4 | 18 | 2.6
2023-10-25 13:00 | 2023-10-25 14:00 | 61 | 17.4 | 531 | 19 | 3.3 | 14.7 | 19 | 3.2
2023-10-25 14:00 | 2023-10-25 15:00 | 60.4 | 17 | 404 | 11 | 3.6 | 15.5 | 11 | 3.4
2023-10-25 15:00 | 2023-10-25 16:00 | 60.5 | 21.3 | 241 | 356 | 3.2 | 15.9 | 357 | 2.9
2023-10-25 16:00 | 2023-10-25 17:00 | 60.9 | 21.9 | 62 | 345 | 2.4 | 15.5 | 346 | 2.2
2023-10-25 17:00 | 2023-10-25 18:00 | 64.2 | 20.2 | 1 | 351 | 1.9 | 13.9 | 351 | 1.8
2023-10-25 18:00 | 2023-10-25 19:00 | 69.2 | 44.6 | 0 | 6 | 0.6 | 12.3 | 5 | 0.2
2023-10-25 19:00 | 2023-10-25 20:00 | 73.6 | 24.1 | 0 | 193 | 0.4 | 11.2 | 178 | 0.2
2023-10-25 20:00 | 2023-10-25 21:00 | 76.8 | 22.6 | 0 | 143 | 0.7 | 10 | 150 | 0.5
2023-10-25 21:00 | 2023-10-25 22:00 | 80.2 | 33.1 | 0 | 159 | 0.5 | 9.2 | 160 | 0.4
2023-10-25 22:00 | 2023-10-25 23:00 | 81.5 | 34 | 0 | 228 | 0.3 | 9 | 221 | 0.2
2023-10-25 23:00 | 2023-10-26 | 83.7 | 22.2 | 0 | 90 | 0.6 | 7.7 | 87 | 0.4
2023-10-26 | 2023-10-26 01:00 | 87.9 | 43.8 | 0 | 110 | 0.5 | 6.6 | 126 | 0.1
2023-10-26 01:00 | 2023-10-26 02:00 | 90.1 | 31.9 | 0 | 141 | 0.5 | 5.8 | 142 | 0.3
2023-10-26 02:00 | 2023-10-26 03:00 | 91.2 | 25.4 | 0 | 148 | 0.2 | 5.5 | 145 | 0.1
2023-10-26 03:00 | 2023-10-26 04:00 | 91.7 | 22.4 | 0 | 14 | 1 | 5.9 | 10 | 0.9
2023-10-26 04:00 | 2023-10-26 05:00 | 92.2 | 19.8 | 0 | 25 | 1.7 | 5.9 | 23 | 1.6
2023-10-26 05:00 | 2023-10-26 06:00 | 97.5 | 17.1 | 0 | 15 | 2 | 4.7 | 16 | 1.9
2023-10-26 06:00 | 2023-10-26 07:00 | 98.6 | 29.1 | 12 | 5 | 1.4 | 3.9 | 5 | 1.3
2023-10-26 07:00 | 2023-10-26 08:00 | 98.7 | 32.9 | 68 | 350 | 1.2 | 4.2 | 342 | 0.8
2023-10-26 08:00 | 2023-10-26 09:00 | 97.1 | 30.6 | 100 | 334 | 1.1 | 5.1 | 333 | 0.7
2023-10-26 09:00 | 2023-10-26 10:00 | 93.5 | 29.8 | 107 | 330 | 1.1 | 5.8 | 332 | 0.9
2023-10-26 10:00 | 2023-10-26 11:00 | 93.2 | 26.5 | 102 | 12 | 1.2 | 6.2 | 13 | 1.1
2023-10-26 11:00 | 2023-10-26 12:00 | 91.5 | 21.5 | 162 | 17 | 2 | 6.7 | 18 | 1.9
2023-10-26 12:00 | 2023-10-26 13:00 | 88.5 | 19.1 | 139 | 15 | 2.6 | 7 | 15 | 2.4
2023-10-26 13:00 | 2023-10-26 14:00 | 89.1 | 18.8 | 73 | 17 | 2.7 | 7 | 18 | 2.5
2023-10-26 14:00 | 2023-10-26 15:00 | 88.5 | 15.8 | 33 | 18 | 2.8 | 7.2 | 18 | 2.7
2023-10-26 15:00 | 2023-10-26 16:00 | 87.3 | 14.4 | 41 | 36 | 3.4 | 7 | 35 | 3.3
2023-10-26 16:00 | 2023-10-26 17:00 | 91.4 | 13 | 7 | 39 | 4.5 | 5.7 | 39 | 4.4
2023-10-26 17:00 | 2023-10-26 18:00 | 94.6 | 15 | 0 | 72 | 3.7 | 3.1 | 66 | 3.3
2023-10-26 18:00 | 2023-10-26 19:00 | 91.8 | 16.4 | 0 | 88 | 2.2 | 3.5 | 88 | 2.1
2023-10-26 19:00 | 2023-10-26 20:00 | 82.8 | 17.3 | 0 | 102 | 2.1 | 3.1 | 99 | 2
2023-10-26 20:00 | 2023-10-26 21:00 | 83.1 | 17 | 0 | 107 | 2 | 2.8 | 106 | 1.9
2023-10-26 21:00 | 2023-10-26 22:00 | 81.9 | 14.8 | 0 | 108 | 3 | 2.3 | 109 | 2.9
2023-10-26 22:00 | 2023-10-26 23:00 | 75.7 | 16.2 | 0 | 115 | 2.8 | 2.1 | 114 | 2.7
2023-10-26 23:00 | 2023-10-27 | 71.7 | 19.9 | 0 | 123 | 1.5 | 1.9 | 120 | 1.4
2023-10-27 | 2023-10-27 01:00 | 70.2 | 18.2 | 0 | 111 | 1.7 | 1.9 | 107 | 1.6
2023-10-27 01:00 | 2023-10-27 02:00 | 72.9 | 13.3 | 0 | 92 | 3.1 | 1.1 | 91 | 3
2023-10-27 02:00 | 2023-10-27 03:00 | 76.1 | 13.4 | 0 | 81 | 3.8 | -0.5 | 82 | 3.7
2023-10-27 03:00 | 2023-10-27 04:00 | 70.1 | 12.8 | 0 | 84 | 3.9 | -1.4 | 85 | 3.8
2023-10-27 04:00 | 2023-10-27 05:00 | 67.8 | 18.1 | 0 | 58 | 2.4 | -1.5 | 59 | 2.2
2023-10-27 05:00 | 2023-10-27 06:00 | 75.2 | 18.5 | 0 | 56 | 2.2 | -1.9 | 57 | 2.1
2023-10-27 06:00 | 2023-10-27 07:00 | 71.6 | 16.6 | 4 | 54 | 2.3 | -2.2 | 54 | 2.2
2023-10-27 07:00 | 2023-10-27 08:00 | 71.5 | 14.7 | 41 | 37 | 2.8 | -2.2 | 36 | 2.6
2023-10-27 08:00 | 2023-10-27 09:00 | 65.7 | 20.8 | 126 | 80 | 2.7 | -0.9 | 82 | 2.3
2023-10-27 09:00 | 2023-10-27 10:00 | 47.3 | 25.1 | 379 | 80 | 2.2 | 1.2 | 82 | 2
2023-10-27 10:00 | 2023-10-27 11:00 | 43.6 | 33.2 | 530 | 59 | 2.1 | 3.5 | 48 | 1.4
2023-10-27 11:00 | 2023-10-27 12:00 | 44.5 | 25.1 | 605 | 345 | 3.4 | 3.7 | 344 | 3.1
2023-10-27 12:00 | 2023-10-27 13:00 | 43.3 | 21.7 | 589 | 1 | 3.7 | 4.8 | 3 | 3.4
2023-10-27 13:00 | 2023-10-27 14:00 | 41.2 | 25.4 | 516 | 344 | 3.5 | 5.7 | 344 | 3.2
2023-10-27 14:00 | 2023-10-27 15:00 | 39.1 | 23.3 | 396 | 337 | 3.3 | 6.5 | 336 | 3
2023-10-27 15:00 | 2023-10-27 16:00 | 37.9 | 21 | 227 | 325 | 3.6 | 6.6 | 324 | 3.3
2023-10-27 16:00 | 2023-10-27 17:00 | 41 | 16.9 | 41 | 325 | 3.2 | 5.2 | 324 | 3
2023-10-27 17:00 | 2023-10-27 18:00 | 45 | 16 | 1 | 314 | 2.9 | 4.2 | 314 | 2.8
2023-10-27 18:00 | 2023-10-27 19:00 | 49.6 | 18.8 | 0 | 307 | 1.7 | 3.5 | 307 | 1.6
2023-10-27 19:00 | 2023-10-27 20:00 | 54.2 | 23.8 | 0 | 320 | 0.7 | 2.8 | 319 | 0.6
2023-10-27 20:00 | 2023-10-27 21:00 | 61.2 | 25.4 | 0 | 160 | 0.4 | 1.7 | 164 | 0.3
2023-10-27 21:00 | 2023-10-27 22:00 | 62.7 | 19.8 | 0 | 130 | 0.6 | 0.9 | 130 | 0.5
2023-10-27 22:00 | 2023-10-27 23:00 | 64.5 | 23.4 | 0 | 106 | 0.7 | 0.2 | 109 | 0.7
2023-10-27 23:00 | 2023-10-28 | 64.3 | 21 | 0 | 52 | 0.9 | -0.5 | 54 | 0.8
2023-10-28 | 2023-10-28 01:00 | 66.4 | 17.8 | 0 | 28 | 1 | -0.4 | 19 | 0.9
2023-10-28 01:00 | 2023-10-28 02:00 | 66.2 | 16.9 | 0 | 359 | 2 | -0.9 | 360 | 1.9
2023-10-28 02:00 | 2023-10-28 03:00 | 60.9 | 19.8 | 0 | 349 | 2.5 | -1.8 | 349 | 2.3
2023-10-28 03:00 | 2023-10-28 04:00 | 59.2 | 14.8 | 0 | 321 | 3.4 | -1.9 | 321 | 3.3
2023-10-28 04:00 | 2023-10-28 05:00 | 63.5 | 18.7 | 0 | 332 | 2.8 | -2 | 331 | 2.6
2023-10-28 05:00 | 2023-10-28 06:00 | 64.5 | 16.9 | 0 | 324 | 3.1 | -2.3 | 323 | 3
2023-10-28 06:00 | 2023-10-28 07:00 | 60.5 | 18.8 | 5 | 329 | 3.1 | -2.4 | 327 | 2.9
2023-10-28 07:00 | 2023-10-28 08:00 | 75.7 | 19.8 | 44 | 350 | 2.8 | -2.7 | 349 | 2.5
2023-10-28 08:00 | 2023-10-28 09:00 | 76.7 | 22.4 | 141 | 355 | 2.7 | -2.8 | 356 | 2.5
2023-10-28 09:00 | 2023-10-28 10:00 | 73.7 | 22.1 | 199 | 356 | 3.2 | -2.7 | 357 | 3
2023-10-28 10:00 | 2023-10-28 11:00 | 71.8 | 18.5 | 144 | 19 | 3.2 | -2.6 | 19 | 3
2023-10-28 11:00 | 2023-10-28 12:00 | 70.6 | 18.8 | 104 | 33 | 2.7 | -2.6 | 32 | 2.5
2023-10-28 12:00 | 2023-10-28 13:00 | 75.6 | 17.1 | 58 | 46 | 2.2 | -2.7 | 45 | 2.1
2023-10-28 13:00 | 2023-10-28 14:00 | 83.9 | 17.5 | 122 | 49 | 1.8 | -3 | 47 | 1.7
2023-10-28 14:00 | 2023-10-28 15:00 | 86.2 | 17 | 72 | 33 | 1.7 | -3.1 | 31 | 1.6
2023-10-28 15:00 | 2023-10-28 16:00 | 89.2 | 18.7 | 45 | 19 | 1.7 | -3.2 | 20 | 1.6
2023-10-28 16:00 | 2023-10-28 17:00 | 88.8 | 14.8 | 11 | 40 | 1.7 | -3.4 | 39 | 1.6
2023-10-28 17:00 | 2023-10-28 18:00 | 89.2 | 15.6 | 0 | 37 | 1.8 | -3.6 | 37 | 1.7
2023-10-28 18:00 | 2023-10-28 19:00 | 90.9 | 15.3 | 0 | 43 | 2.2 | -3.9 | 42 | 2
2023-10-28 19:00 | 2023-10-28 20:00 | 91.8 | 15.4 | 0 | 76 | 2.2 | -4.5 | 79 | 2.1
2023-10-28 20:00 | 2023-10-28 21:00 | 91.1 | 13 | 0 | 77 | 1.6 | -4.6 | 79 | 1.5
2023-10-28 21:00 | 2023-10-28 22:00 | 90.3 | 14.9 | 0 | 76 | 1.4 | -4.7 | 78 | 1.3
2023-10-28 22:00 | 2023-10-28 23:00 | 90.1 | 18.2 | 0 | 52 | 1.2 | -4.7 | 51 | 1.1
2023-10-28 23:00 | 2023-10-29 | 92.2 | 12.5 | 0 | 78 | 2.2 | -5.2 | 80 | 2.1
2023-10-29 | 2023-10-29 01:00 | 91.4 | 12.7 | 0 | 78 | 2.3 | -5.7 | 80 | 2.2
2023-10-29 01:00 | 2023-10-29 02:00 | 90.1 | 15.4 | 0 | 64 | 1.2 | -5.9 | 67 | 1.2
2023-10-29 02:00 | 2023-10-29 03:00 | 89.5 | 15.6 | 0 | 64 | 1.6 | -6 | 65 | 1.5
2023-10-29 03:00 | 2023-10-29 04:00 | 88.2 | 16.7 | 0 | 59 | 1.5 | -6.4 | 61 | 1.4
2023-10-29 04:00 | 2023-10-29 05:00 | 89.7 | 14.8 | 0 | 73 | 1.1 | -6.4 | 75 | 1
2023-10-29 05:00 | 2023-10-29 06:00 | 90.4 | 15 | 0 | 64 | 1 | -6.2 | 65 | 0.9
2023-10-29 06:00 | 2023-10-29 07:00 | 90.5 | 15.3 | 2 | 29 | 1.2 | -6.1 | 27 | 1.2
2023-10-29 07:00 | 2023-10-29 08:00 | 88.7 | 15.4 | 25 | 42 | 1.1 | -5.7 | 39 | 1
2023-10-29 08:00 | 2023-10-29 09:00 | 80.9 | 16.1 | 81 | 43 | 2.3 | -5.6 | 40 | 2.2
2023-10-29 09:00 | 2023-10-29 10:00 | 72.2 | 21.8 | 150 | 56 | 1.9 | -5.4 | 57 | 1.7
2023-10-29 10:00 | 2023-10-29 11:00 | 70.6 | 21.3 | 196 | 48 | 1.7 | -4.9 | 47 | 1.6
2023-10-29 11:00 | 2023-10-29 12:00 | 61.1 | 25.9 | 354 | 18 | 2.3 | -4.6 | 18 | 2.1
2023-10-29 12:00 | 2023-10-29 13:00 | 54.8 | 27 | 399 | 28 | 2.2 | -3.8 | 25 | 2
2023-10-29 13:00 | 2023-10-29 14:00 | 53.2 | 26.7 | 233 | 18 | 1.7 | -3.3 | 17 | 1.4
2023-10-29 14:00 | 2023-10-29 15:00 | 50.9 | 29.6 | 196 | 336 | 1.4 | -2.9 | 325 | 0.9
2023-10-29 15:00 | 2023-10-29 16:00 | 50.6 | 22.3 | 180 | 283 | 1.4 | -2.6 | 285 | 1.3
2023-10-29 16:00 | 2023-10-29 17:00 | 54.5 | 22.5 | 64 | 251 | 0.5 | -2.9 | 254 | 0.4
2023-10-29 17:00 | 2023-10-29 18:00 | 64.6 | 3.3 | 0 | 218 | 0 | -4.1 | 217 | 0
2023-10-29 18:00 | 2023-10-29 19:00 | 63.5 | 2.5 | 0 | 210 | 0 | -4.3 | 205 | 0
2023-10-29 19:00 | 2023-10-29 20:00 | 65.9 | 2.9 | 0 | 206 | 0 | -4.7 | 210 | 0
2023-10-29 20:00 | 2023-10-29 21:00 | 69.5 | 3.5 | 0 | 201 | 0 | -5.2 | 201 | 0
2023-10-29 21:00 | 2023-10-29 22:00 | 74.6 | 8.8 | 0 | 192 | 0.1 | -6 | 194 | 0.1
2023-10-29 22:00 | 2023-10-29 23:00 | 73.6 | 10.1 | 0 | 195 | 0.2 | -6.5 | 196 | 0.2
2023-10-29 23:00 | 2023-10-30 | 72.3 | 7.6 | 0 | 199 | 0.4 | -6.7 | 200 | 0.4
2023-10-30 | 2023-10-30 01:00 | 72 | 5.5 | 0 | 196 | 0.1 | -7 | 199 | 0.1
2023-10-30 01:00 | 2023-10-30 02:00 | 72 | 12.2 | 0 | 199 | 0.8 | -7.6 | 199 | 0.8
2023-10-30 02:00 | 2023-10-30 03:00 | 72.1 | 8.1 | 0 | 200 | 0.3 | -8.1 | 201 | 0.3
2023-10-30 03:00 | 2023-10-30 04:00 | 73.3 | 2.5 | 0 | 197 | 0 | -8.6 | 199 | 0
2023-10-30 04:00 | 2023-10-30 05:00 | 71.4 | 3.2 | 0 | 196 | 0 | -8.7 | 197 | 0
2023-10-30 05:00 | 2023-10-30 06:00 | 67.1 | 8.2 | 0 | 189 | 0.2 | -8.5 | 193 | 0.2
2023-10-30 06:00 | 2023-10-30 07:00 | 62 | 10 | 24 | 195 | 0.2 | -7.9 | 193 | 0.2
2023-10-30 07:00 | 2023-10-30 08:00 | 50.8 | 7.9 | 175 | 194 | 0.1 | -5.5 | 199 | 0.1
2023-10-30 08:00 | 2023-10-30 09:00 | 42.3 | 8.8 | 348 | 177 | 0.1 | -3 | 178 | 0.1
2023-10-30 09:00 | 2023-10-30 10:00 | 37.5 | 2.3 | 491 | 188 | 0 | -0.6 | 183 | 0
2023-10-30 10:00 | 2023-10-30 11:00 | 32.2 | 4.8 | 587 | 177 | 0.1 | 2.1 | 169 | 0
2023-10-30 11:00 | 2023-10-30 12:00 | 30.5 | 38.1 | 627 | 30 | 0.7 | 4.3 | 35 | 0.4
2023-10-30 12:00 | 2023-10-30 13:00 | 32.6 | 24.3 | 607 | 17 | 1.7 | 5 | 16 | 1.6
2023-10-30 13:00 | 2023-10-30 14:00 | 31.2 | 21.1 | 531 | 18 | 2 | 5.8 | 22 | 1.8
2023-10-30 14:00 | 2023-10-30 15:00 | 43.9 | 17 | 404 | 40 | 2.4 | 5.3 | 39 | 2.3
2023-10-30 15:00 | 2023-10-30 16:00 | 44.2 | 14.7 | 143 | 37 | 2.1 | 4.9 | 36 | 2.1
2023-10-30 16:00 | 2023-10-30 17:00 | 46 | 14.8 | 49 | 36 | 1.6 | 4.4 | 37 | 1.6
2023-10-30 17:00 | 2023-10-30 18:00 | 53.6 | 18.6 | 0 | 237 | 0.3 | 2.8 | 233 | 0.3
2023-10-30 18:00 | 2023-10-30 19:00 | 60.6 | 16.3 | 0 | 223 | 0.4 | 1.8 | 224 | 0.3
2023-10-30 19:00 | 2023-10-30 20:00 | 70.2 | 19.9 | 0 | 159 | 0.5 | -0.3 | 159 | 0.4
2023-10-30 20:00 | 2023-10-30 21:00 | 72.5 | 35 | 0 | 183 | 0.5 | -1 | 183 | 0.3
2023-10-30 21:00 | 2023-10-30 22:00 | 76 | 22.6 | 0 | 211 | 0.4 | -1.6 | 211 | 0.3
2023-10-30 22:00 | 2023-10-30 23:00 | 79.2 | 29.5 | 0 | 200 | 0.6 | -2 | 188 | 0.3
2023-10-30 23:00 | 2023-10-31 | 73.3 | 34.6 | 0 | 135 | 0.8 | -2.9 | 130 | 0.7
2023-10-31 | 2023-10-31 01:00 | 71.6 | 24.2 | 0 | 160 | 0.8 | -3.5 | 151 | 0.7
2023-10-31 01:00 | 2023-10-31 02:00 | 55.4 | 35 | 0 | 85 | 1.2 | -2.2 | 109 | 0.8
2023-10-31 02:00 | 2023-10-31 03:00 | 67.6 | 30.4 | 0 | 109 | 0.4 | -4.1 | 117 | 0.3
2023-10-31 03:00 | 2023-10-31 04:00 | 77.8 | 18.3 | 0 | 154 | 0.5 | -5.3 | 152 | 0.5
2023-10-31 04:00 | 2023-10-31 05:00 | 76.2 | 12.5 | 0 | 167 | 0.3 | -5.4 | 159 | 0.2
2023-10-31 05:00 | 2023-10-31 06:00 | 73.5 | 17.9 | 0 | 161 | 0.6 | -5.7 | 156 | 0.5
2023-10-31 06:00 | 2023-10-31 07:00 | 66 | 26.5 | 21 | 174 | 0.7 | -5 | 171 | 0.6
2023-10-31 07:00 | 2023-10-31 08:00 | 54.6 | 21.2 | 163 | 175 | 0.7 | -2.8 | 172 | 0.6
2023-10-31 08:00 | 2023-10-31 09:00 | 54.4 | 36.3 | 325 | 254 | 0.7 | -0.8 | 267 | 0.5
2023-10-31 09:00 | 2023-10-31 10:00 | 45 | 34.6 | 465 | 287 | 0.6 | 1.6 | 315 | 0.2
2023-10-31 10:00 | 2023-10-31 11:00 | 42.1 | 36 | 559 | 324 | 1.2 | 2.9 | 319 | 0.9
2023-10-31 11:00 | 2023-10-31 12:00 | 36.1 | 35.1 | 603 | 31 | 1.1 | 5.1 | 26 | 0.7
2023-10-31 12:00 | 2023-10-31 13:00 | 30.8 | 54.8 | 589 | 38 | 0.8 | 7.3 | 32 | 0.4
2023-10-31 13:00 | 2023-10-31 14:00 | 28.7 | 31.2 | 515 | 318 | 1.2 | 8.7 | 320 | 0.8
2023-10-31 14:00 | 2023-10-31 15:00 | 26.4 | 31.5 | 389 | 343 | 1.3 | 9.8 | 340 | 1.1
2023-10-31 15:00 | 2023-10-31 16:00 | 25 | 32.9 | 232 | 359 | 1 | 10.3 | 357 | 0.8
2023-10-31 16:00 | 2023-10-31 17:00 | 31.7 | 18.8 | 60 | 13 | 1.2 | 9.3 | 12 | 1.1
2023-10-31 17:00 | 2023-10-31 18:00 | 42.1 | 25.2 | 0 | 312 | 0.2 | 7 | 312 | 0.1
2023-10-31 18:00 | 2023-10-31 19:00 | 50.9 | 32.2 | 0 | 185 | 0.4 | 5.2 | 181 | 0.3
2023-10-31 19:00 | 2023-10-31 20:00 | 57 | 17.8 | 0 | 188 | 0.9 | 3.8 | 189 | 0.8
2023-10-31 20:00 | 2023-10-31 21:00 | 53.3 | 16.6 | 0 | 196 | 1 | 3.9 | 197 | 1
2023-10-31 21:00 | 2023-10-31 22:00 | 53.2 | 16.4 | 0 | 192 | 1.2 | 3.5 | 194 | 1.2
2023-10-31 22:00 | 2023-10-31 23:00 | 53.1 | 16.2 | 0 | 204 | 1.1 | 3.1 | 204 | 1.1
2023-10-31 23:00 | 2023-11-01 | 60.4 | 30 | 0 | 242 | 0.7 | 2.1 | 243 | 0.6

## B1_MET_15-MIN
StartTime_[MST] | EndTime_[MST] | RH_[percent] | Stdev_WindDirection_[deg] | SolarRadiation_[W/m2] | Scalar_WindDirection_[deg] | Scalar_WindSpeed_[m/s] | T(ambient)_[C] | Vector_WindDirection_[deg] | Vector_WindSpeed_[m/s] | RH_Flag | Stdev_WindDirection_Flag | SolarRadiation_Flag | Scalar_WindDirection_Flag | Scalar_WindSpeed_Flag | T(ambient)_Flag | Vector_WindDirection_Flag | Vector_WindSpeed_Flag
2023-10-01 | 2023-10-01 00:15 | 34.3 | 23.5 | 0 | 191 | 2.1 | 19.7 | 192 | 2
2023-10-01 00:15 | 2023-10-01 00:30 | 34.4 | 22.7 | 0 | 189 | 2.4 | 19.7 | 190 | 2.2
2023-10-01 00:30 | 2023-10-01 00:45 | 35.1 | 26.4 | 0 | 181 | 2.4 | 19.5 | 180 | 2.1
2023-10-01 00:45 | 2023-10-01 01:00 | 36.3 | 20.3 | 0 | 193 | 3.1 | 19.2 | 195 | 2.9
2023-10-01 01:00 | 2023-10-01 01:15 | 36.2 | 22.7 | 0 | 192 | 2.4 | 19.2 | 193 | 2.2
2023-10-01 01:15 | 2023-10-01 01:30 | 36 | 22.9 | 0 | 190 | 2.5 | 19.3 | 190 | 2.3
2023-10-01 01:30 | 2023-10-01 01:45 | 36 | 25.5 | 0 | 188 | 2.4 | 19.4 | 190 | 2.2
2023-10-01 01:45 | 2023-10-01 02:00 | 34.8 | 21.7 | 0 | 194 | 2.6 | 19.7 | 195 | 2.4
2023-10-01 02:00 | 2023-10-01 02:15 | 34.8 | 21.9 | 0 | 196 | 2.7 | 19.7 | 196 | 2.5
2023-10-01 02:15 | 2023-10-01 02:30 | 35.2 | 19.9 | 0 | 195 | 2.6 | 19.5 | 197 | 2.4
2023-10-01 02:30 | 2023-10-01 02:45 | 35.6 | 21.3 | 0 | 190 | 1.7 | 19.2 | 192 | 1.6
2023-10-01 02:45 | 2023-10-01 03:00 | 37.6 | 20.6 | 0 | 171 | 1.9 | 18.6 | 169 | 1.7
2023-10-01 03:00 | 2023-10-01 03:15 | 39.6 | 23 | 0 | 186 | 1.9 | 18.1 | 187 | 1.7
2023-10-01 03:15 | 2023-10-01 03:30 | 40.1 | 22.5 | 0 | 191 | 1.8 | 18 | 192 | 1.7
2023-10-01 03:30 | 2023-10-01 03:45 | 39.9 | 24.8 | 0 | 182 | 1.7 | 18 | 181 | 1.6
2023-10-01 03:45 | 2023-10-01 04:00 | 40.8 | 20.9 | 0 | 172 | 1.9 | 17.8 | 171 | 1.8
2023-10-01 04:00 | 2023-10-01 04:15 | 41.5 | 20.3 | 0 | 170 | 2.3 | 17.7 | 170 | 2.2
2023-10-01 04:15 | 2023-10-01 04:30 | 43.7 | 18.4 | 0 | 154 | 2.7 | 17.1 | 155 | 2.6
2023-10-01 04:30 | 2023-10-01 04:45 | 46.5 | 19.2 | 0 | 148 | 2.2 | 16.4 | 150 | 2.1
2023-10-01 04:45 | 2023-10-01 05:00 | 45.6 | 23.1 | 0 | 170 | 2.6 | 16.7 | 171 | 2.4
2023-10-01 05:00 | 2023-10-01 05:15 | 45.7 | 24.7 | 0 | 181 | 2.8 | 16.7 | 180 | 2.5
2023-10-01 05:15 | 2023-10-01 05:30 | 46.3 | 26.5 | 0 | 185 | 2.7 | 16.6 | 184 | 2.4
2023-10-01 05:30 | 2023-10-01 05:45 | 47.5 | 23.7 | 0 | 177 | 2.8 | 16.4 | 176 | 2.6
2023-10-01 05:45 | 2023-10-01 06:00 | 48.9 | 24.8 | 1 | 180 | 2.5 | 16.2 | 180 | 2.3
2023-10-01 06:00 | 2023-10-01 06:15 | 50.5 | 26.5 | 5 | 184 | 2.7 | 16 | 183 | 2.4
2023-10-01 06:15 | 2023-10-01 06:30 | 51.7 | 23.5 | 10 | 186 | 2.4 | 16 | 187 | 2.2
2023-10-01 06:30 | 2023-10-01 06:45 | 52.9 | 25.6 | 23 | 187 | 2.5 | 15.9 | 187 | 2.2
2023-10-01 06:45 | 2023-10-01 07:00 | 54.3 | 25 | 57 | 190 | 2.5 | 15.9 | 191 | 2.2
2023-10-01 07:00 | 2023-10-01 07:15 | 55.2 | 22.7 | 93 | 197 | 2.9 | 15.9 | 198 | 2.7
2023-10-01 07:15 | 2023-10-01 07:30 | 54.9 | 25.2 | 154 | 185 | 2.8 | 16.3 | 186 | 2.5
2023-10-01 07:30 | 2023-10-01 07:45 | 53.6 | 25.5 | 214 | 187 | 3 | 16.7 | 187 | 2.7
2023-10-01 07:45 | 2023-10-01 08:00 | 50 | 27.3 | 266 | 183 | 2.5 | 17.6 | 183 | 2.2
2023-10-01 08:00 | 2023-10-01 08:15 | 48.9 | 27.7 | 318 | 184 | 2.5 | 18.1 | 184 | 2.2
2023-10-01 08:15 | 2023-10-01 08:30 | 48.8 | 24.2 | 415 | 192 | 2.7 | 18.4 | 192 | 2.5
2023-10-01 08:30 | 2023-10-01 08:45 | 46.5 | 23.6 | 456 | 191 | 2.8 | 19.1 | 192 | 2.6
2023-10-01 08:45 | 2023-10-01 09:00 | 43.5 | 26.3 | 494 | 188 | 2.3 | 19.9 | 189 | 2
2023-10-01 09:00 | 2023-10-01 09:15 | 40.7 | 25.2 | 531 | 170 | 2.8 | 20.8 | 168 | 2.6
2023-10-01 09:15 | 2023-10-01 09:30 | 40.5 | 21.7 | 565 | 157 | 2.6 | 21.3 | 158 | 2.4
2023-10-01 09:30 | 2023-10-01 09:45 | 38.6 | 19.1 | 597 | 152 | 4 | 21.8 | 152 | 3.8
2023-10-01 09:45 | 2023-10-01 10:00 | 35.7 | 22.8 | 629 | 151 | 3.3 | 22.9 | 150 | 3
2023-10-01 10:00 | 2023-10-01 10:15 | 29.1 | 27.5 | 656 | 178 | 2.7 | 24.5 | 177 | 2.4
2023-10-01 10:15 | 2023-10-01 10:30 | 26.5 | 27.5 | 679 | 181 | 3.6 | 24.9 | 181 | 3.2
2023-10-01 10:30 | 2023-10-01 10:45 | 25.3 | 28 | 698 | 184 | 3.1 | 25.6 | 185 | 2.7
2023-10-01 10:45 | 2023-10-01 11:00 | 22.6 | 27.1 | 713 | 187 | 3.1 | 26.2 | 188 | 2.7
2023-10-01 11:00 | 2023-10-01 11:15 | 22 | 28.1 | 725 | 178 | 2.9 | 26.6 | 177 | 2.6
2023-10-01 11:15 | 2023-10-01 11:30 | 20.4 | 26.8 | 739 | 181 | 3.2 | 27.2 | 181 | 2.8
2023-10-01 11:30 | 2023-10-01 11:45 | 19 | 24.8 | 752 | 173 | 3.5 | 27.4 | 170 | 3.2
2023-10-01 11:45 | 2023-10-01 12:00 | 16.6 | 26.1 | 751 | 180 | 3.7 | 27.8 | 179 | 3.3
2023-10-01 12:00 | 2023-10-01 12:15 | 15.6 | 23.9 | 747 | 173 | 4.3 | 28 | 172 | 4
2023-10-01 12:15 | 2023-10-01 12:30 | 15.2 | 25 | 328 | 182 | 4.4 | 27.5 | 180 | 4
2023-10-01 12:30 | 2023-10-01 12:45 | 14.8 | 26.1 | 781 | 197 | 4.1 | 28 | 198 | 3.7
2023-10-01 12:45 | 2023-10-01 13:00 | 14.4 | 26 | 661 | 188 | 3.6 | 28.4 | 188 | 3.3
2023-10-01 13:00 | 2023-10-01 13:15 | 15.1 | 24.5 | 364 | 186 | 3.3 | 27.6 | 185 | 3
2023-10-01 13:15 | 2023-10-01 13:30 | 14.7 | 28.9 | 784 | 203 | 3 | 28.6 | 204 | 2.6
2023-10-01 13:30 | 2023-10-01 13:45 | 14.7 | 22.2 | 739 | 212 | 3.8 | 28.3 | 210 | 3.6
2023-10-01 13:45 | 2023-10-01 14:00 | 14.8 | 26 | 577 | 202 | 3.4 | 28.4 | 203 | 3
2023-10-01 14:00 | 2023-10-01 14:15 | 15 | 28.6 | 424 | 187 | 3.4 | 28 | 186 | 2.9
2023-10-01 14:15 | 2023-10-01 14:30 | 13.7 | 25.1 | 601 | 205 | 3.1 | 28.7 | 204 | 2.8
2023-10-01 14:30 | 2023-10-01 14:45 | 13.8 | 31.2 | 591 | 185 | 2.7 | 29.1 | 183 | 2.3
2023-10-01 14:45 | 2023-10-01 15:00 | 13.8 | 27.6 | 494 | 183 | 3 | 28.9 | 183 | 2.6
2023-10-01 15:00 | 2023-10-01 15:15 | 14.1 | 26.5 | 446 | 177 | 2.8 | 29 | 174 | 2.5
2023-10-01 15:15 | 2023-10-01 15:30 | 13.1 | 27.5 | 415 | 177 | 3.1 | 28.9 | 177 | 2.7
2023-10-01 15:30 | 2023-10-01 15:45 | 13 | 21.6 | 295 | 194 | 2.4 | 28.6 | 197 | 2.2
2023-10-01 15:45 | 2023-10-01 16:00 | 12.4 | 25.8 | 215 | 191 | 2.9 | 28.4 | 192 | 2.6
2023-10-01 16:00 | 2023-10-01 16:15 | 12.1 | 20.4 | 258 | 202 | 3 | 28.7 | 202 | 2.8
2023-10-01 16:15 | 2023-10-01 16:30 | 12.3 | 23.8 | 206 | 195 | 2.9 | 28.5 | 196 | 2.7
2023-10-01 16:30 | 2023-10-01 16:45 | 12.7 | 28.1 | 97 | 182 | 2.1 | 28.2 | 181 | 1.8
2023-10-01 16:45 | 2023-10-01 17:00 | 13.2 | 24 | 88 | 188 | 2 | 27.7 | 186 | 1.9
2023-10-01 17:00 | 2023-10-01 17:15 | 13 | 25 | 76 | 185 | 2 | 27.5 | 186 | 1.8
2023-10-01 17:15 | 2023-10-01 17:30 | 13.8 | 23.5 | 25 | 172 | 1.5 | 26.9 | 173 | 1.3
2023-10-01 17:30 | 2023-10-01 17:45 | 14.8 | 19.1 | 5 | 160 | 1.6 | 26.1 | 161 | 1.5
2023-10-01 17:45 | 2023-10-01 18:00 | 15.4 | 18.1 | 1 | 166 | 1.6 | 25.6 | 166 | 1.5
2023-10-01 18:00 | 2023-10-01 18:15 | 15.5 | 19.2 | 0 | 166 | 1.8 | 25.2 | 166 | 1.7
2023-10-01 18:15 | 2023-10-01 18:30 | 15.9 | 16.3 | 0 | 164 | 1.8 | 24.8 | 164 | 1.7
2023-10-01 18:30 | 2023-10-01 18:45 | 17 | 16.8 | 0 | 158 | 1.8 | 24.2 | 158 | 1.7
2023-10-01 18:45 | 2023-10-01 19:00 | 18 | 18.2 | 0 | 154 | 2.5 | 23.8 | 153 | 2.4
2023-10-01 19:00 | 2023-10-01 19:15 | 23.6 | 20.4 | 0 | 159 | 3.1 | 23.5 | 158 | 2.9
2023-10-01 19:15 | 2023-10-01 19:30 | 31 | 19.5 | 0 | 160 | 3.5 | 23.2 | 160 | 3.3
2023-10-01 19:30 | 2023-10-01 19:45 | 34.5 | 19.4 | 0 | 158 | 3.7 | 22.9 | 159 | 3.5
2023-10-01 19:45 | 2023-10-01 20:00 | 36.3 | 17.9 | 0 | 160 | 4.4 | 22.7 | 160 | 4.2
2023-10-01 20:00 | 2023-10-01 20:15 | 37.4 | 21.2 | 0 | 163 | 4.7 | 22.6 | 162 | 4.3
2023-10-01 20:15 | 2023-10-01 20:30 | 38.2 | 18.8 | 0 | 166 | 4.3 | 22.3 | 166 | 4
2023-10-01 20:30 | 2023-10-01 20:45 | 39.4 | 20.4 | 0 | 160 | 3.5 | 22 | 160 | 3.3
2023-10-01 20:45 | 2023-10-01 21:00 | 41.2 | 24.3 | 0 | 176 | 3.3 | 21.6 | 174 | 3
2023-10-01 21:00 | 2023-10-01 21:15 | 42.3 | 24.9 | 0 | 178 | 2.6 | 21.2 | 177 | 2.4
2023-10-01 21:15 | 2023-10-01 21:30 | 43.7 | 26.9 | 0 | 178 | 2.8 | 20.8 | 176 | 2.5
2023-10-01 21:30 | 2023-10-01 21:45 | 44.1 | 26.3 | 0 | 181 | 2.3 | 20.6 | 181 | 2.1
2023-10-01 21:45 | 2023-10-01 22:00 | 45.1 | 24.2 | 0 | 174 | 2 | 20.3 | 175 | 1.9
2023-10-01 22:00 | 2023-10-01 22:15 | 46.3 | 24.7 | 0 | 177 | 1.8 | 19.9 | 176 | 1.7
2023-10-01 22:15 | 2023-10-01 22:30 | 47.2 | 21.7 | 0 | 177 | 1.9 | 19.6 | 177 | 1.7
2023-10-01 22:30 | 2023-10-01 22:45 | 48.2 | 25 | 0 | 183 | 1.7 | 19.2 | 182 | 1.5
2023-10-01 22:45 | 2023-10-01 23:00 | 49.8 | 26.7 | 0 | 188 | 1.5 | 18.8 | 186 | 1.4
2023-10-01 23:00 | 2023-10-01 23:15 | 50.6 | 22.1 | 0 | 191 | 1.8 | 18.6 | 191 | 1.7
2023-10-01 23:15 | 2023-10-01 23:30 | 51.3 | 21.7 | 0 | 193 | 1.9 | 18.4 | 193 | 1.8
2023-10-01 23:30 | 2023-10-01 23:45 | 52.3 | 24.9 | 0 | 191 | 1.2 | 18.2 | 191 | 1.1
2023-10-01 23:45 | 2023-10-02 | 53.3 | 40.5 | 0 | 224 | 0.8 | 17.9 | 213 | 0.6
2023-10-02 | 2023-10-02 00:15 | 54.8 | 19.5 | 0 | 201 | 0.9 | 17.5 | 199 | 0.8
2023-10-02 00:15 | 2023-10-02 00:30 | 55.2 | 28.4 | 0 | 194 | 0.9 | 17.4 | 188 | 0.8
2023-10-02 00:30 | 2023-10-02 00:45 | 56 | 21.4 | 0 | 194 | 1 | 17.2 | 196 | 0.9
2023-10-02 00:45 | 2023-10-02 01:00 | 57 | 44.2 | 0 | 271 | 1.3 | 17 | 294 | 0.9
2023-10-02 01:00 | 2023-10-02 01:15 | 56.7 | 31.9 | 0 | 322 | 1.3 | 16.6 | 322 | 1.1
2023-10-02 01:15 | 2023-10-02 01:30 | 55.1 | 14.8 | 0 | 305 | 1.7 | 16.6 | 305 | 1.6
2023-10-02 01:30 | 2023-10-02 01:45 | 50.4 | 32.6 | 0 | 310 | 1.8 | 16.7 | 310 | 1.5
2023-10-02 01:45 | 2023-10-02 02:00 | 46.5 | 15.8 | 0 | 3 | 1.8 | 16.7 | 3 | 1.8
2023-10-02 02:00 | 2023-10-02 02:15 | 48.2 | 25.1 | 0 | 353 | 1.2 | 16.2 | 356 | 1.1
2023-10-02 02:15 | 2023-10-02 02:30 | 50.5 | 16 | 0 | 9 | 1.8 | 15.9 | 8 | 1.8
2023-10-02 02:30 | 2023-10-02 02:45 | 51.8 | 16.2 | 0 | 7 | 1.8 | 15.6 | 8 | 1.8
2023-10-02 02:45 | 2023-10-02 03:00 | 53.9 | 21.3 | 0 | 338 | 1.2 | 15.2 | 340 | 1.1
2023-10-02 03:00 | 2023-10-02 03:15 | 56.2 | 16.4 | 0 | 321 | 1.1 | 14.9 | 321 | 1.1
2023-10-02 03:15 | 2023-10-02 03:30 | 56.6 | 36.7 | 0 | 11 | 1 | 14.7 | 15 | 0.8
2023-10-02 03:30 | 2023-10-02 03:45 | 58.1 | 48.7 | 0 | 77 | 0.5 | 14.2 | 61 | 0.3
2023-10-02 03:45 | 2023-10-02 04:00 | 61 | 47.1 | 0 | 213 | 0.5 | 13.5 | 210 | 0.3
2023-10-02 04:00 | 2023-10-02 04:15 | 61.3 | 42.2 | 0 | 267 | 0.4 | 13.6 | 258 | 0.2
2023-10-02 04:15 | 2023-10-02 04:30 | 64.4 | 18.8 | 0 | 171 | 0.8 | 12.8 | 168 | 0.8
2023-10-02 04:30 | 2023-10-02 04:45 | 67.1 | 40.8 | 0 | 197 | 0.4 | 12.3 | 159 | 0.2
2023-10-02 04:45 | 2023-10-02 05:00 | 66.9 | 16.3 | 0 | 222 | 0.5 | 12.4 | 225 | 0.5
2023-10-02 05:00 | 2023-10-02 05:15 | 66.6 | 24.6 | 0 | 210 | 0.3 | 12.3 | 206 | 0.2
2023-10-02 05:15 | 2023-10-02 05:30 | 66.3 | 25.4 | 0 | 237 | 0.7 | 12.3 | 232 | 0.6
2023-10-02 05:30 | 2023-10-02 05:45 | 65.5 | 33.4 | 0 | 218 | 0.6 | 12.2 | 222 | 0.5
2023-10-02 05:45 | 2023-10-02 06:00 | 62.5 | 30.1 | 2 | 237 | 0.6 | 12.5 | 237 | 0.5
2023-10-02 06:00 | 2023-10-02 06:15 | 60.7 | 24.8 | 22 | 230 | 0.8 | 12.5 | 228 | 0.7
2023-10-02 06:15 | 2023-10-02 06:30 | 56.8 | 23.5 | 69 | 257 | 0.7 | 12.9 | 257 | 0.6
2023-10-02 06:30 | 2023-10-02 06:45 | 52.9 | 23.2 | 121 | 231 | 1.1 | 13.6 | 226 | 1
2023-10-02 06:45 | 2023-10-02 07:00 | 51.2 | 22.2 | 177 | 220 | 1.3 | 14.4 | 217 | 1.2
2023-10-02 07:00 | 2023-10-02 07:15 | 49.1 | 26.1 | 240 | 208 | 1.1 | 15.4 | 208 | 1
2023-10-02 07:15 | 2023-10-02 07:30 | 47.1 | 25 | 293 | 219 | 1.2 | 16.4 | 215 | 1.1
2023-10-02 07:30 | 2023-10-02 07:45 | 44.8 | 56.5 | 282 | 325 | 1 | 17.2 | 87 | 0.4
2023-10-02 07:45 | 2023-10-02 08:00 | 44.3 | 22.9 | 332 | 57 | 2.5 | 17.4 | 58 | 2.3
2023-10-02 08:00 | 2023-10-02 08:15 | 43.8 | 24.5 | 358 | 78 | 2 | 17.7 | 76 | 1.8
2023-10-02 08:15 | 2023-10-02 08:30 | 43.1 | 21.3 | 417 | 113 | 2.3 | 18.2 | 113 | 2.1
2023-10-02 08:30 | 2023-10-02 08:45 | 43.2 | 15.1 | 457 | 108 | 2.8 | 18.4 | 107 | 2.7
2023-10-02 08:45 | 2023-10-02 09:00 | 42.1 | 29.2 | 377 | 125 | 1.8 | 18.7 | 117 | 1.6
2023-10-02 09:00 | 2023-10-02 09:15 | 40.8 | 41 | 566 | 129 | 2.1 | 19.1 | 121 | 1.5
2023-10-02 09:15 | 2023-10-02 09:30 | 38.6 | 40 | 598 | 117 | 1.3 | 19.9 | 116 | 1
2023-10-02 09:30 | 2023-10-02 09:45 | 38 | 45.4 | 499 | 141 | 1.7 | 20.3 | 136 | 1.2
2023-10-02 09:45 | 2023-10-02 10:00 | 38.8 | 29.3 | 262 | 167 | 1.9 | 20.1 | 163 | 1.6
2023-10-02 10:00 | 2023-10-02 10:15 | 37.9 | 26.2 | 654 | 182 | 1.8 | 20.9 | 181 | 1.6
2023-10-02 10:15 | 2023-10-02 10:30 | 33.8 | 25.8 | 725 | 122 | 1.7 | 22.5 | 120 | 1.6
2023-10-02 10:30 | 2023-10-02 10:45 | 32.3 | 40.4 | 663 | 179 | 2 | 23.2 | 175 | 1.5
2023-10-02 10:45 | 2023-10-02 11:00 | 29.7 | 27.6 | 678 | 175 | 2.2 | 23.9 | 171 | 2
2023-10-02 11:00 | 2023-10-02 11:15 | 24 | 26.4 | 700 | 189 | 3.5 | 24.6 | 189 | 3.2
2023-10-02 11:15 | 2023-10-02 11:30 | 23.7 | 24.6 | 743 | 175 | 3.7 | 25 | 173 | 3.4
2023-10-02 11:30 | 2023-10-02 11:45 | 23.2 | 25.9 | 707 | 187 | 3.6 | 25.1 | 186 | 3.2
2023-10-02 11:45 | 2023-10-02 12:00 | 22.8 | 27.1 | 725 | 184 | 3.6 | 25.4 | 183 | 3.2
2023-10-02 12:00 | 2023-10-02 12:15 | 22.2 | 29.1 | 759 | 170 | 3.7 | 25.8 | 167 | 3.2
2023-10-02 12:15 | 2023-10-02 12:30 | 22 | 23.9 | 726 | 175 | 4.1 | 25.7 | 173 | 3.8
2023-10-02 12:30 | 2023-10-02 12:45 | 22.3 | 22.7 | 713 | 166 | 3.7 | 25.9 | 166 | 3.4
2023-10-02 12:45 | 2023-10-02 13:00 | 21.4 | 27.3 | 715 | 163 | 3.8 | 26.1 | 159 | 3.4
2023-10-02 13:00 | 2023-10-02 13:15 | 19.2 | 24.8 | 704 | 191 | 3.4 | 27 | 192 | 3.1
2023-10-02 13:15 | 2023-10-02 13:30 | 17.8 | 26.9 | 677 | 179 | 3.6 | 27.3 | 177 | 3.2
2023-10-02 13:30 | 2023-10-02 13:45 | 16.4 | 25.3 | 424 | 193 | 4.3 | 27.1 | 192 | 3.9
2023-10-02 13:45 | 2023-10-02 14:00 | 15.8 | 27.4 | 648 | 186 | 3.7 | 27.4 | 186 | 3.2
2023-10-02 14:00 | 2023-10-02 14:15 | 15.1 | 24.4 | 629 | 179 | 3.4 | 27.9 | 179 | 3.1
2023-10-02 14:15 | 2023-10-02 14:30 | 15.4 | 24.7 | 493 | 173 | 3.4 | 27.7 | 172 | 3.1
2023-10-02 14:30 | 2023-10-02 14:45 | 16.2 | 25.3 | 177 | 164 | 4.1 | 27 | 164 | 3.7
2023-10-02 14:45 | 2023-10-02 15:00 | 18 | 22.6 | 226 | 169 | 3.6 | 26.6 | 168 | 3.4
2023-10-02 15:00 | 2023-10-02 15:15 | 19.5 | 20.8 | 409 | 158 | 4.8 | 26.7 | 158 | 4.5
2023-10-02 15:15 | 2023-10-02 15:30 | 20.7 | 21.8 | 416 | 165 | 4.3 | 26.8 | 165 | 4
2023-10-02 15:30 | 2023-10-02 15:45 | 26.7 | 21.9 | 183 | 157 | 5.4 | 25.3 | 156 | 5
2023-10-02 15:45 | 2023-10-02 16:00 | 24.7 | 20.2 | 145 | 149 | 5.1 | 25.1 | 149 | 4.7
2023-10-02 16:00 | 2023-10-02 16:15 | 25.1 | 19 | 96 | 160 | 4.3 | 24.7 | 160 | 4
2023-10-02 16:15 | 2023-10-02 16:30 | 25.7 | 20.6 | 64 | 167 | 3.6 | 24.6 | 166 | 3.3
2023-10-02 16:30 | 2023-10-02 16:45 | 27.7 | 25.4 | 51 | 177 | 3.1 | 24.4 | 176 | 2.8
2023-10-02 16:45 | 2023-10-02 17:00 | 30.2 | 25.8 | 15 | 183 | 2.4 | 24.2 | 184 | 2.1
2023-10-02 17:00 | 2023-10-02 17:15 | 29.6 | 23.8 | 2 | 196 | 3.7 | 23.8 | 199 | 3.4
2023-10-02 17:15 | 2023-10-02 17:30 | 51.3 | 30.5 | 2 | 211 | 4.6 | 18.6 | 211 | 4
2023-10-02 17:30 | 2023-10-02 17:45 | 62.2 | 26.8 | 2 | 180 | 2.3 | 16.5 | 176 | 2
2023-10-02 17:45 | 2023-10-02 18:00 | 59.1 | 31.3 | 0 | 175 | 2.3 | 17.2 | 172 | 1.9
2023-10-02 18:00 | 2023-10-02 18:15 | 60.6 | 20.7 | 0 | 151 | 2.3 | 16.9 | 150 | 2.2
2023-10-02 18:15 | 2023-10-02 18:30 | 60.9 | 16.9 | 0 | 161 | 2.4 | 16.6 | 160 | 2.3
2023-10-02 18:30 | 2023-10-02 18:45 | 60.3 | 22.1 | 0 | 159 | 2.2 | 16.6 | 157 | 2.1
2023-10-02 18:45 | 2023-10-02 19:00 | 62.8 | 31.6 | 0 | 158 | 1.4 | 16.2 | 146 | 1.2
2023-10-02 19:00 | 2023-10-02 19:15 | 61.4 | 21.7 | 0 | 160 | 1.2 | 16.2 | 159 | 1.1
2023-10-02 19:15 | 2023-10-02 19:30 | 60.6 | 23.9 | 0 | 167 | 1.7 | 16.3 | 166 | 1.6
2023-10-02 19:30 | 2023-10-02 19:45 | 61.3 | 23.2 | 0 | 190 | 1.9 | 16.2 | 191 | 1.7
2023-10-02 19:45 | 2023-10-02 20:00 | 62.3 | 37.2 | 0 | 243 | 2.1 | 16.3 | 247 | 1.7
2023-10-02 20:00 | 2023-10-02 20:15 | 66.2 | 23.5 | 0 | 259 | 1 | 16 | 263 | 0.9
2023-10-02 20:15 | 2023-10-02 20:30 | 55.3 | 37 | 0 | 311 | 1.9 | 16.7 | 320 | 1.5
2023-10-02 20:30 | 2023-10-02 20:45 | 60.8 | 23.6 | 0 | 335 | 3.7 | 15.7 | 333 | 3.4
2023-10-02 20:45 | 2023-10-02 21:00 | 72.5 | 22.3 | 0 | 355 | 3.1 | 14.8 | 355 | 2.9
2023-10-02 21:00 | 2023-10-02 21:15 | 74.8 | 16.3 | 0 | 15 | 3.4 | 14.6 | 15 | 3.2
2023-10-02 21:15 | 2023-10-02 21:30 | 74.3 | 17.3 | 0 | 16 | 4.7 | 14.3 | 17 | 4.5
2023-10-02 21:30 | 2023-10-02 21:45 | 73.9 | 26.5 | 0 | 10 | 4 | 14.2 | 14 | 3.6
2023-10-02 21:45 | 2023-10-02 22:00 | 77 | 19.4 | 0 | 51 | 3.4 | 14 | 50 | 3.2
2023-10-02 22:00 | 2023-10-02 22:15 | 78.1 | 17.7 | 0 | 58 | 3.2 | 13.4 | 59 | 3
2023-10-02 22:15 | 2023-10-02 22:30 | 77.6 | 16.5 | 0 | 66 | 2.9 | 13.2 | 67 | 2.8
2023-10-02 22:30 | 2023-10-02 22:45 | 77.5 | 15.3 | 0 | 73 | 3 | 12.9 | 76 | 2.9
2023-10-02 22:45 | 2023-10-02 23:00 | 78.6 | 19.3 | 0 | 63 | 1.5 | 12.6 | 62 | 1.5
2023-10-02 23:00 | 2023-10-02 23:15 | 81.3 | 14.8 | 0 | 87 | 1.7 | 12.4 | 88 | 1.6
2023-10-02 23:15 | 2023-10-02 23:30 | 84.1 | 17.8 | 0 | 87 | 1 | 12.1 | 93 | 0.9
2023-10-02 23:30 | 2023-10-02 23:45 | 84.3 | 25.6 | 0 | 90 | 0.8 | 11.9 | 87 | 0.7
2023-10-02 23:45 | 2023-10-03 | 84.8 | 25.8 | 0 | 146 | 1 | 11.6 | 132 | 0.9
2023-10-03 | 2023-10-03 00:15 | 85.5 | 17.8 | 0 | 171 | 0.6 | 11.3 | 165 | 0.6
2023-10-03 00:15 | 2023-10-03 00:30 | 87 | 31 | 0 | 245 | 0.2 | 11.1 | 244 | 0.1
2023-10-03 00:30 | 2023-10-03 00:45 | 86.3 | 21.2 | 0 | 110 | 0.5 | 11.2 | 103 | 0.4
2023-10-03 00:45 | 2023-10-03 01:00 | 86.1 | 31.7 | 0 | 313 | 0.2 | 11.1 | 311 | 0.1
2023-10-03 01:00 | 2023-10-03 01:15 | 87.7 | 30.6 | 0 | 133 | 0.7 | 10.7 | 132 | 0.6
2023-10-03 01:15 | 2023-10-03 01:30 | 88.8 | 14.9 | 0 | 102 | 0.7 | 10.3 | 103 | 0.7
2023-10-03 01:30 | 2023-10-03 01:45 | 87.9 | 6.6 | 0 | 97 | 1.8 | 10.4 | 97 | 1.8
2023-10-03 01:45 | 2023-10-03 02:00 | 87.6 | 24.1 | 0 | 92 | 0.8 | 10.3 | 100 | 0.7
2023-10-03 02:00 | 2023-10-03 02:15 | 88.6 | 32.5 | 0 | 31 | 0.8 | 10 | 34 | 0.7
2023-10-03 02:15 | 2023-10-03 02:30 | 88.3 | 15.1 | 0 | 71 | 1 | 9.9 | 72 | 1
2023-10-03 02:30 | 2023-10-03 02:45 | 88.4 | 11.1 | 0 | 79 | 1.5 | 9.5 | 79 | 1.5
2023-10-03 02:45 | 2023-10-03 03:00 | 87.7 | 10.5 | 0 | 102 | 1.6 | 9.6 | 102 | 1.6
2023-10-03 03:00 | 2023-10-03 03:15 | 86.7 | 7.3 | 0 | 119 | 2.9 | 9.6 | 119 | 2.9
2023-10-03 03:15 | 2023-10-03 03:30 | 86.1 | 10.4 | 0 | 124 | 2.4 | 9.8 | 123 | 2.4
2023-10-03 03:30 | 2023-10-03 03:45 | 86.2 | 17.5 | 0 | 116 | 1.7 | 9.7 | 116 | 1.6
2023-10-03 03:45 | 2023-10-03 04:00 | 87.2 | 18.5 | 0 | 121 | 1.1 | 9.4 | 121 | 1.1
2023-10-03 04:00 | 2023-10-03 04:15 | 88.5 | 54.5 | 0 | 230 | 0.6 | 9.1 | 243 | 0.3
2023-10-03 04:15 | 2023-10-03 04:30 | 88.7 | 52.8 | 0 | 112 | 0.8 | 9 | 117 | 0.4
2023-10-03 04:30 | 2023-10-03 04:45 | 90 | 59.7 | 0 | 114 | 0.6 | 8.9 | 107 | 0.3
2023-10-03 04:45 | 2023-10-03 05:00 | 88.9 | 15.6 | 0 | 316 | 2.1 | 9.7 | 316 | 2
2023-10-03 05:00 | 2023-10-03 05:15 | 84.9 | 23.4 | 0 | 340 | 1 | 10.6 | 339 | 0.9
2023-10-03 05:15 | 2023-10-03 05:30 | 84.5 | 23.2 | 0 | 18 | 1.4 | 10.7 | 18 | 1.3
2023-10-03 05:30 | 2023-10-03 05:45 | 84.5 | 20 | 0 | 63 | 1.3 | 11 | 63 | 1.2
2023-10-03 05:45 | 2023-10-03 06:00 | 84.4 | 25.2 | 2 | 49 | 1 | 10.6 | 55 | 0.9
2023-10-03 06:00 | 2023-10-03 06:15 | 86.2 | 20.9 | 10 | 81 | 1.5 | 10.1 | 85 | 1.4
2023-10-03 06:15 | 2023-10-03 06:30 | 87.3 | 16 | 25 | 84 | 1.4 | 9.6 | 84 | 1.4
2023-10-03 06:30 | 2023-10-03 06:45 | 86.1 | 27.7 | 98 | 167 | 0.9 | 9.4 | 165 | 0.8
2023-10-03 06:45 | 2023-10-03 07:00 | 83 | 25.7 | 148 | 181 | 0.7 | 10.2 | 178 | 0.6
2023-10-03 07:00 | 2023-10-03 07:15 | 79.4 | 21.5 | 191 | 150 | 1.2 | 11 | 150 | 1.1
2023-10-03 07:15 | 2023-10-03 07:30 | 76.6 | 25.9 | 213 | 186 | 1.1 | 11.6 | 186 | 1
2023-10-03 07:30 | 2023-10-03 07:45 | 77.3 | 21.9 | 278 | 200 | 1.6 | 11.7 | 201 | 1.5
2023-10-03 07:45 | 2023-10-03 08:00 | 75.4 | 24.8 | 316 | 194 | 1.6 | 12 | 192 | 1.5
2023-10-03 08:00 | 2023-10-03 08:15 | 73.1 | 24.2 | 324 | 179 | 1.4 | 12.5 | 177 | 1.3
2023-10-03 08:15 | 2023-10-03 08:30 | 71.9 | 25.9 | 275 | 190 | 1.3 | 12.8 | 190 | 1.2
2023-10-03 08:30 | 2023-10-03 08:45 | 69.2 | 27.3 | 432 | 189 | 1.6 | 13.4 | 188 | 1.4
2023-10-03 08:45 | 2023-10-03 09:00 | 65.9 | 23.7 | 252 | 185 | 1.6 | 13.8 | 186 | 1.5
2023-10-03 09:00 | 2023-10-03 09:15 | 63.9 | 23.5 | 184 | 193 | 1.5 | 13.8 | 193 | 1.4
2023-10-03 09:15 | 2023-10-03 09:30 | 60.3 | 27.2 | 275 | 211 | 1.2 | 14 | 210 | 1.1
2023-10-03 09:30 | 2023-10-03 09:45 | 53 | 24.1 | 395 | 225 | 1.6 | 14.6 | 222 | 1.5
2023-10-03 09:45 | 2023-10-03 10:00 | 50.9 | 22.8 | 493 | 217 | 1.7 | 15.1 | 214 | 1.6
2023-10-03 10:00 | 2023-10-03 10:15 | 43.1 | 28.8 | 453 | 253 | 1.8 | 16.2 | 258 | 1.6
2023-10-03 10:15 | 2023-10-03 10:30 | 23.5 | 15.2 | 520 | 288 | 5.8 | 17.5 | 288 | 5.6
2023-10-03 10:30 | 2023-10-03 10:45 | 20.8 | 6.6 | 726 | 291 | 1.6 | 18.1 | 292 | 1.6
2023-10-03 10:45 | 2023-10-03 11:00 | 20.7 | 0 | 786 | 0 | 0 | 18.4 | 0 | 0
2023-10-03 11:00 | 2023-10-03 11:15 | 20.9 | 13.6 | 679 | 292 | 5.1 | 18.1 | 292 | 4.9
2023-10-03 11:15 | 2023-10-03 11:30 | 20.9 | 15.5 | 768 | 294 | 7.2 | 18.3 | 294 | 7
2023-10-03 11:30 | 2023-10-03 11:45 | 20.7 | 14 | 849 | 293 | 7 | 18.4 | 293 | 6.8
2023-10-03 11:45 | 2023-10-03 12:00 | 20 | 17.1 | 765 | 297 | 5.5 | 18.8 | 297 | 5.2
2023-10-03 12:00 | 2023-10-03 12:15 | 19.9 | 18.7 | 745 | 312 | 5 | 19 | 311 | 4.7
2023-10-03 12:15 | 2023-10-03 12:30 | 19.9 | 17.9 | 738 | 315 | 6.8 | 18.8 | 315 | 6.5
2023-10-03 12:30 | 2023-10-03 12:45 | 18.5 | 14.1 | 721 | 288 | 6.2 | 19 | 288 | 6
2023-10-03 12:45 | 2023-10-03 13:00 | 17.3 | 20.6 | 684 | 285 | 5.1 | 19.3 | 287 | 4.8
2023-10-03 13:00 | 2023-10-03 13:15 | 17.2 | 19.7 | 700 | 301 | 6.2 | 19.5 | 300 | 5.8
2023-10-03 13:15 | 2023-10-03 13:30 | 17.6 | 17.9 | 686 | 312 | 5.6 | 19.5 | 312 | 5.3
2023-10-03 13:30 | 2023-10-03 13:45 | 17 | 21.1 | 661 | 307 | 4.9 | 19.4 | 307 | 4.6
2023-10-03 13:45 | 2023-10-03 14:00 | 16.7 | 24.1 | 645 | 301 | 3.9 | 20.1 | 298 | 3.6
2023-10-03 14:00 | 2023-10-03 14:15 | 17.5 | 20.3 | 654 | 312 | 4.7 | 19.7 | 311 | 4.4
2023-10-03 14:15 | 2023-10-03 14:30 | 18.2 | 18.2 | 510 | 321 | 4.3 | 19.6 | 321 | 4.1
2023-10-03 14:30 | 2023-10-03 14:45 | 17.8 | 20.4 | 604 | 314 | 4.4 | 19.9 | 315 | 4.1
2023-10-03 14:45 | 2023-10-03 15:00 | 17.4 | 19.9 | 571 | 311 | 3.9 | 20.2 | 310 | 3.6
2023-10-03 15:00 | 2023-10-03 15:15 | 18.3 | 17.3 | 535 | 321 | 4.5 | 19.9 | 321 | 4.3
2023-10-03 15:15 | 2023-10-03 15:30 | 20.6 | 18.6 | 445 | 318 | 5.3 | 19.3 | 317 | 5.1
2023-10-03 15:30 | 2023-10-03 15:45 | 21.6 | 22.3 | 317 | 326 | 4.1 | 19.1 | 324 | 3.8
2023-10-03 15:45 | 2023-10-03 16:00 | 21.8 | 20.1 | 300 | 324 | 3.9 | 18.9 | 323 | 3.6
2023-10-03 16:00 | 2023-10-03 16:15 | 21.7 | 18.8 | 260 | 320 | 4.5 | 19 | 320 | 4.3
2023-10-03 16:15 | 2023-10-03 16:30 | 19.3 | 17.6 | 181 | 300 | 5.5 | 18.9 | 300 | 5.3
2023-10-03 16:30 | 2023-10-03 16:45 | 20.3 | 15.9 | 67 | 296 | 5.8 | 18.4 | 296 | 5.6
2023-10-03 16:45 | 2023-10-03 17:00 | 21.3 | 14.8 | 68 | 292 | 6.7 | 18.1 | 292 | 6.5
2023-10-03 17:00 | 2023-10-03 17:15 | 21.9 | 15.7 | 65 | 294 | 5.3 | 17.8 | 293 | 5.1
2023-10-03 17:15 | 2023-10-03 17:30 | 21.3 | 15.4 | 19 | 294 | 6 | 17.6 | 294 | 5.8
2023-10-03 17:30 | 2023-10-03 17:45 | 22.5 | 16.5 | 6 | 297 | 5.4 | 17.1 | 297 | 5.2
2023-10-03 17:45 | 2023-10-03 18:00 | 22.7 | 13.7 | 1 | 291 | 6.4 | 16.9 | 291 | 6.2
2023-10-03 18:00 | 2023-10-03 18:15 | 23.2 | 13.2 | 0 | 297 | 4.9 | 16.8 | 297 | 4.8
2023-10-03 18:15 | 2023-10-03 18:30 | 24.2 | 14.8 | 0 | 298 | 3.9 | 16.5 | 298 | 3.8
2023-10-03 18:30 | 2023-10-03 18:45 | 24.9 | 15.7 | 0 | 303 | 3.5 | 16.2 | 303 | 3.3
2023-10-03 18:45 | 2023-10-03 19:00 | 24.6 | 12.6 | 0 | 290 | 4.5 | 16.2 | 290 | 4.4
2023-10-03 19:00 | 2023-10-03 19:15 | 25.8 | 13.6 | 0 | 282 | 3.3 | 15.9 | 283 | 3.2
2023-10-03 19:15 | 2023-10-03 19:30 | 26.7 | 19.3 | 0 | 272 | 1.9 | 15.5 | 275 | 1.8
2023-10-03 19:30 | 2023-10-03 19:45 | 27.1 | 15.8 | 0 | 273 | 1.7 | 15.3 | 274 | 1.6
2023-10-03 19:45 | 2023-10-03 20:00 | 28.6 | 26.5 | 0 | 244 | 0.9 | 15 | 252 | 0.8
2023-10-03 20:00 | 2023-10-03 20:15 | 31.4 | 55.6 | 0 | 221 | 0.8 | 14.2 | 233 | 0.4
2023-10-03 20:15 | 2023-10-03 20:30 | 31.7 | 21.9 | 0 | 228 | 0.7 | 14 | 232 | 0.6
2023-10-03 20:30 | 2023-10-03 20:45 | 34.2 | 19.4 | 0 | 171 | 0.6 | 13.4 | 168 | 0.6
2023-10-03 20:45 | 2023-10-03 21:00 | 35.1 | 20.4 | 0 | 215 | 0.9 | 13.2 | 214 | 0.9
2023-10-03 21:00 | 2023-10-03 21:15 | 33.4 | 36.1 | 0 | 164 | 0.7 | 13.3 | 153 | 0.6
2023-10-03 21:15 | 2023-10-03 21:30 | 35 | 23.9 | 0 | 212 | 0.3 | 12.7 | 206 | 0.2
2023-10-03 21:30 | 2023-10-03 21:45 | 35.8 | 18.9 | 0 | 247 | 0.3 | 12.7 | 239 | 0.2
2023-10-03 21:45 | 2023-10-03 22:00 | 36.3 | 15.7 | 0 | 278 | 0.9 | 13.1 | 279 | 0.9
2023-10-03 22:00 | 2023-10-03 22:15 | 38.9 | 20.8 | 0 | 240 | 1 | 12.8 | 241 | 0.9
2023-10-03 22:15 | 2023-10-03 22:30 | 36 | 22.2 | 0 | 242 | 1.1 | 13 | 242 | 1
2023-10-03 22:30 | 2023-10-03 22:45 | 37.6 | 20 | 0 | 241 | 1 | 12.9 | 241 | 1
2023-10-03 22:45 | 2023-10-03 23:00 | 37.7 | 30.3 | 0 | 266 | 1.3 | 13 | 265 | 1.1
2023-10-03 23:00 | 2023-10-03 23:15 | 40 | 26.2 | 0 | 357 | 1.6 | 12.7 | 3 | 1.4
2023-10-03 23:15 | 2023-10-03 23:30 | 41.9 | 20.7 | 0 | 15 | 1.6 | 12.1 | 16 | 1.5
2023-10-03 23:30 | 2023-10-03 23:45 | 40.2 | 21 | 0 | 59 | 2.1 | 11.9 | 62 | 1.9
2023-10-03 23:45 | 2023-10-04 | 41 | 16 | 0 | 90 | 2.3 | 11.1 | 91 | 2.3
2023-10-04 | 2023-10-04 00:15 | 42.5 | 27.9 | 0 | 70 | 1.6 | 10.8 | 72 | 1.4
2023-10-04 00:15 | 2023-10-04 00:30 | 43.6 | 10 | 0 | 94 | 2 | 10.6 | 94 | 2
2023-10-04 00:30 | 2023-10-04 00:45 | 44.5 | 48.8 | 0 | 134 | 0.8 | 10.7 | 121 | 0.5
2023-10-04 00:45 | 2023-10-04 01:00 | 43.8 | 28.6 | 0 | 118 | 1.6 | 10.8 | 107 | 1.3
2023-10-04 01:00 | 2023-10-04 01:15 | 43.8 | 15.8 | 0 | 104 | 2.8 | 10.8 | 105 | 2.7
2023-10-04 01:15 | 2023-10-04 01:30 | 44.3 | 13.8 | 0 | 92 | 3.4 | 11 | 93 | 3.3
2023-10-04 01:30 | 2023-10-04 01:45 | 44.5 | 25.1 | 0 | 118 | 1.4 | 10.9 | 110 | 1.3
2023-10-04 01:45 | 2023-10-04 02:00 | 45 | 25.9 | 0 | 118 | 0.9 | 11 | 117 | 0.8
2023-10-04 02:00 | 2023-10-04 02:15 | 46.1 | 39.6 | 0 | 166 | 0.7 | 10.8 | 163 | 0.5
2023-10-04 02:15 | 2023-10-04 02:30 | 47.5 | 10.4 | 0 | 120 | 1.5 | 10.6 | 119 | 1.5
2023-10-04 02:30 | 2023-10-04 02:45 | 48.2 | 19.1 | 0 | 126 | 1.3 | 10.4 | 122 | 1.2
2023-10-04 02:45 | 2023-10-04 03:00 | 48 | 16.7 | 0 | 131 | 1.1 | 10.4 | 128 | 1
2023-10-04 03:00 | 2023-10-04 03:15 | 48.1 | 22.3 | 0 | 136 | 1.7 | 10.3 | 137 | 1.6
2023-10-04 03:15 | 2023-10-04 03:30 | 47.5 | 21.2 | 0 | 159 | 0.7 | 10.3 | 159 | 0.6
2023-10-04 03:30 | 2023-10-04 03:45 | 47.3 | 27.9 | 0 | 188 | 0.5 | 10.3 | 178 | 0.4
2023-10-04 03:45 | 2023-10-04 04:00 | 48 | 36.2 | 0 | 194 | 0.4 | 10.1 | 190 | 0.3
2023-10-04 04:00 | 2023-10-04 04:15 | 49.7 | 35.6 | 0 | 199 | 0.5 | 9.7 | 189 | 0.4
2023-10-04 04:15 | 2023-10-04 04:30 | 51.6 | 15.3 | 0 | 168 | 0.8 | 9.4 | 167 | 0.8
2023-10-04 04:30 | 2023-10-04 04:45 | 50.4 | 17 | 0 | 170 | 0.7 | 9.7 | 169 | 0.7
2023-10-04 04:45 | 2023-10-04 05:00 | 50.8 | 22.8 | 0 | 145 | 0.6 | 9.6 | 145 | 0.6
2023-10-04 05:00 | 2023-10-04 05:15 | 51.1 | 12.4 | 0 | 161 | 0.8 | 9.8 | 161 | 0.8
2023-10-04 05:15 | 2023-10-04 05:30 | 50.4 | 13.5 | 0 | 152 | 0.5 | 10.1 | 152 | 0.5
2023-10-04 05:30 | 2023-10-04 05:45 | 50.5 | 25.8 | 0 | 196 | 0.6 | 10.1 | 201 | 0.5
2023-10-04 05:45 | 2023-10-04 06:00 | 49.2 | 20.8 | 2 | 194 | 0.7 | 10.4 | 197 | 0.7
2023-10-04 06:00 | 2023-10-04 06:15 | 48.8 | 23.5 | 11 | 171 | 0.6 | 10.5 | 175 | 0.6
2023-10-04 06:15 | 2023-10-04 06:30 | 48.5 | 41.9 | 35 | 192 | 0.3 | 10.6 | 191 | 0.2
2023-10-04 06:30 | 2023-10-04 06:45 | 48.1 | 21.5 | 79 | 176 | 0.5 | 10.8 | 177 | 0.4
2023-10-04 06:45 | 2023-10-04 07:00 | 45 | 20.3 | 148 | 173 | 0.7 | 11.5 | 174 | 0.7
2023-10-04 07:00 | 2023-10-04 07:15 | 42.7 | 23.9 | 196 | 184 | 1.1 | 12.1 | 187 | 1
2023-10-04 07:15 | 2023-10-04 07:30 | 41 | 25.7 | 245 | 157 | 1.1 | 12.5 | 154 | 1
2023-10-04 07:30 | 2023-10-04 07:45 | 40.1 | 11 | 274 | 122 | 2.1 | 12.7 | 122 | 2.1
2023-10-04 07:45 | 2023-10-04 08:00 | 39.3 | 22.2 | 314 | 103 | 2.4 | 13.5 | 104 | 2.3
2023-10-04 08:00 | 2023-10-04 08:15 | 37.6 | 22.7 | 369 | 110 | 2.5 | 13.9 | 106 | 2.3
2023-10-04 08:15 | 2023-10-04 08:30 | 35.9 | 24.9 | 413 | 149 | 2.1 | 14.2 | 148 | 1.9
2023-10-04 08:30 | 2023-10-04 08:45 | 33.8 | 24.8 | 456 | 166 | 1.9 | 14.5 | 166 | 1.7
2023-10-04 08:45 | 2023-10-04 09:00 | 33.9 | 27.3 | 495 | 151 | 2.1 | 14.8 | 149 | 1.9
2023-10-04 09:00 | 2023-10-04 09:15 | 32.8 | 29.4 | 538 | 159 | 1.8 | 15.1 | 156 | 1.6
2023-10-04 09:15 | 2023-10-04 09:30 | 30.6 | 25.9 | 571 | 170 | 2.1 | 15.4 | 168 | 1.9
2023-10-04 09:30 | 2023-10-04 09:45 | 30.2 | 32.5 | 589 | 183 | 1.8 | 16 | 181 | 1.5
2023-10-04 09:45 | 2023-10-04 10:00 | 28.4 | 33.9 | 628 | 199 | 1.3 | 16.6 | 198 | 1.1
2023-10-04 10:00 | 2023-10-04 10:15 | 28.5 | 23.4 | 650 | 206 | 0.4 | 16.9 | 201 | 0.3
2023-10-04 10:15 | 2023-10-04 10:30 | 28.2 | 14 | 673 | 156 | 0.7 | 17.1 | 155 | 0.6
2023-10-04 10:30 | 2023-10-04 10:45 | 26.4 | 37.4 | 687 | 168 | 1.3 | 17.7 | 167 | 1
2023-10-04 10:45 | 2023-10-04 11:00 | 24.9 | 34.6 | 694 | 177 | 1.3 | 18.3 | 173 | 1.1
2023-10-04 11:00 | 2023-10-04 11:15 | 24.4 | 36 | 698 | 129 | 1.7 | 18.4 | 126 | 1.3
2023-10-04 11:15 | 2023-10-04 11:30 | 23.4 | 35.1 | 712 | 109 | 1.3 | 18.9 | 106 | 1.1
2023-10-04 11:30 | 2023-10-04 11:45 | 22.8 | 70.5 | 713 | 206 | 1.5 | 19.3 | 191 | 0.3
2023-10-04 11:45 | 2023-10-04 12:00 | 21.9 | 43.7 | 716 | 79 | 1.2 | 19.5 | 73 | 0.8
2023-10-04 12:00 | 2023-10-04 12:15 | 21.8 | 28.4 | 711 | 159 | 1.3 | 19.4 | 158 | 1.1
2023-10-04 12:15 | 2023-10-04 12:30 | 21.5 | 41.8 | 711 | 226 | 1.5 | 19.3 | 230 | 1.1
2023-10-04 12:30 | 2023-10-04 12:45 | 21 | 58.7 | 703 | 196 | 1.9 | 19.2 | 200 | 0.9
2023-10-04 12:45 | 2023-10-04 13:00 | 20.7 | 43 | 690 | 109 | 1.5 | 19.7 | 106 | 1.1
2023-10-04 13:00 | 2023-10-04 13:15 | 20.1 | 52.1 | 676 | 324 | 1.4 | 20.2 | 325 | 0.8
2023-10-04 13:15 | 2023-10-04 13:30 | 20.7 | 43.7 | 649 | 13 | 2.1 | 19.8 | 5 | 1.5
2023-10-04 13:30 | 2023-10-04 13:45 | 20.1 | 50.9 | 628 | 73 | 1.2 | 20.3 | 56 | 0.7
2023-10-04 13:45 | 2023-10-04 14:00 | 19.3 | 50.5 | 603 | 286 | 1.4 | 20.7 | 290 | 0.8
2023-10-04 14:00 | 2023-10-04 14:15 | 18.7 | 32.2 | 581 | 323 | 1.7 | 20.7 | 329 | 1.4
2023-10-04 14:15 | 2023-10-04 14:30 | 19 | 47.1 | 548 | 345 | 1.8 | 20.6 | 335 | 1.2
2023-10-04 14:30 | 2023-10-04 14:45 | 19.6 | 22.7 | 257 | 321 | 2.5 | 20.3 | 320 | 2.3
2023-10-04 14:45 | 2023-10-04 15:00 | 19.4 | 41.3 | 413 | 347 | 1.6 | 20.6 | 354 | 1.2
2023-10-04 15:00 | 2023-10-04 15:15 | 19 | 44.9 | 449 | 30 | 1.5 | 20.7 | 23 | 1
2023-10-04 15:15 | 2023-10-04 15:30 | 19.4 | 34 | 332 | 56 | 2 | 20.6 | 52 | 1.6
2023-10-04 15:30 | 2023-10-04 15:45 | 20.2 | 29.9 | 99 | 34 | 2.1 | 20.1 | 32 | 1.8
2023-10-04 15:45 | 2023-10-04 16:00 | 19.5 | 31.4 | 263 | 48 | 1.6 | 20.4 | 48 | 1.4
2023-10-04 16:00 | 2023-10-04 16:15 | 19.3 | 44.3 | 145 | 44 | 1.4 | 20.2 | 37 | 1
2023-10-04 16:15 | 2023-10-04 16:30 | 19.2 | 22.8 | 211 | 144 | 1 | 20.5 | 144 | 1
2023-10-04 16:30 | 2023-10-04 16:45 | 19.4 | 23.9 | 51 | 151 | 1 | 20.5 | 146 | 1
2023-10-04 16:45 | 2023-10-04 17:00 | 19.8 | 26.5 | 54 | 145 | 1.2 | 20.2 | 140 | 1.1
2023-10-04 17:00 | 2023-10-04 17:15 | 19.9 | 63.3 | 65 | 98 | 0.5 | 20.4 | 59 | 0.2
2023-10-04 17:15 | 2023-10-04 17:30 | 20.7 | 35.5 | 17 | 349 | 1.9 | 19.8 | 0 | 1.5
2023-10-04 17:30 | 2023-10-04 17:45 | 22.6 | 19.8 | 5 | 16 | 1.8 | 19.3 | 17 | 1.7
2023-10-04 17:45 | 2023-10-04 18:00 | 24.9 | 17.1 | 1 | 18 | 2.6 | 18.6 | 19 | 2.5
2023-10-04 18:00 | 2023-10-04 18:15 | 27.4 | 26.8 | 0 | 348 | 1.8 | 17.8 | 351 | 1.6
2023-10-04 18:15 | 2023-10-04 18:30 | 29.2 | 23.2 | 0 | 354 | 1.6 | 17.2 | 354 | 1.5
2023-10-04 18:30 | 2023-10-04 18:45 | 31 | 20.9 | 0 | 349 | 1.3 | 16.8 | 349 | 1.3
2023-10-04 18:45 | 2023-10-04 19:00 | 32 | 19.8 | 0 | 342 | 1.1 | 16.4 | 342 | 1.1
2023-10-04 19:00 | 2023-10-04 19:15 | 34.2 | 26.5 | 0 | 335 | 1 | 15.9 | 327 | 0.9
2023-10-04 19:15 | 2023-10-04 19:30 | 34.1 | 19.3 | 0 | 337 | 1 | 15.7 | 336 | 0.9
2023-10-04 19:30 | 2023-10-04 19:45 | 35.9 | 17.6 | 0 | 311 | 1.1 | 15.2 | 309 | 1
2023-10-04 19:45 | 2023-10-04 20:00 | 38.1 | 19.5 | 0 | 277 | 0.8 | 14.7 | 281 | 0.8
2023-10-04 20:00 | 2023-10-04 20:15 | 38.1 | 59 | 0 | 288 | 0.7 | 14.5 | 290 | 0.3
2023-10-04 20:15 | 2023-10-04 20:30 | 38.5 | 26.2 | 0 | 224 | 0.8 | 14.2 | 222 | 0.7
2023-10-04 20:30 | 2023-10-04 20:45 | 42.1 | 18.1 | 0 | 179 | 0.7 | 13.4 | 179 | 0.6
2023-10-04 20:45 | 2023-10-04 21:00 | 40.4 | 11.3 | 0 | 173 | 0.4 | 13.6 | 169 | 0.4
2023-10-04 21:00 | 2023-10-04 21:15 | 40.9 | 15 | 0 | 180 | 0.8 | 13.5 | 175 | 0.7
2023-10-04 21:15 | 2023-10-04 21:30 | 41.5 | 26.2 | 0 | 145 | 0.6 | 13.5 | 150 | 0.6
2023-10-04 21:30 | 2023-10-04 21:45 | 43.7 | 26 | 0 | 133 | 0.6 | 12.7 | 133 | 0.5
2023-10-04 21:45 | 2023-10-04 22:00 | 44.3 | 14.4 | 0 | 138 | 1 | 12.4 | 141 | 0.9
2023-10-04 22:00 | 2023-10-04 22:15 | 43.4 | 17.9 | 0 | 108 | 0.7 | 12.3 | 113 | 0.6
2023-10-04 22:15 | 2023-10-04 22:30 | 44.6 | 27.8 | 0 | 73 | 0.6 | 11.8 | 70 | 0.6
2023-10-04 22:30 | 2023-10-04 22:45 | 47.3 | 19.4 | 0 | 118 | 0.9 | 11.2 | 126 | 0.8
2023-10-04 22:45 | 2023-10-04 23:00 | 45.1 | 13.6 | 0 | 117 | 1.5 | 11.4 | 117 | 1.5
2023-10-04 23:00 | 2023-10-04 23:15 | 42.4 | 12.2 | 0 | 114 | 2 | 11.8 | 114 | 2
2023-10-04 23:15 | 2023-10-04 23:30 | 44.7 | 20.7 | 0 | 156 | 1.7 | 11.3 | 153 | 1.6
2023-10-04 23:30 | 2023-10-04 23:45 | 46.5 | 17.5 | 0 | 188 | 1 | 10.9 | 187 | 1
2023-10-04 23:45 | 2023-10-05 | 46.5 | 17.8 | 0 | 173 | 1.2 | 11.2 | 172 | 1.1
2023-10-05 | 2023-10-05 00:15 | 46.4 | 24.2 | 0 | 193 | 0.7 | 11.2 | 196 | 0.7
2023-10-05 00:15 | 2023-10-05 00:30 | 46.2 | 45.2 | 0 | 58 | 0.3 | 11.1 | 70 | 0.1
2023-10-05 00:30 | 2023-10-05 00:45 | 47 | 16.3 | 0 | 191 | 0.7 | 10.9 | 190 | 0.6
2023-10-05 00:45 | 2023-10-05 01:00 | 49 | 22.6 | 0 | 203 | 0.8 | 10.4 | 205 | 0.7
2023-10-05 01:00 | 2023-10-05 01:15 | 48.9 | 15.1 | 0 | 220 | 1 | 10.6 | 219 | 1
2023-10-05 01:15 | 2023-10-05 01:30 | 50.5 | 35.9 | 0 | 240 | 0.4 | 10.4 | 245 | 0.3
2023-10-05 01:30 | 2023-10-05 01:45 | 51.6 | 31.5 | 0 | 225 | 0.5 | 10.2 | 236 | 0.4
2023-10-05 01:45 | 2023-10-05 02:00 | 54.8 | 21.5 | 0 | 200 | 0.7 | 9.4 | 200 | 0.7
2023-10-05 02:00 | 2023-10-05 02:15 | 50.9 | 19.9 | 0 | 197 | 1 | 9.8 | 198 | 1
2023-10-05 02:15 | 2023-10-05 02:30 | 50.3 | 29.6 | 0 | 202 | 0.8 | 9.9 | 199 | 0.7
2023-10-05 02:30 | 2023-10-05 02:45 | 52.5 | 24.8 | 0 | 185 | 0.9 | 9.5 | 182 | 0.8
2023-10-05 02:45 | 2023-10-05 03:00 | 52.3 | 18.1 | 0 | 194 | 1.1 | 9.4 | 195 | 1.1
2023-10-05 03:00 | 2023-10-05 03:15 | 52.6 | 16.2 | 0 | 195 | 1.2 | 9.1 | 196 | 1.2
2023-10-05 03:15 | 2023-10-05 03:30 | 50.9 | 17.9 | 0 | 209 | 1.5 | 9.2 | 207 | 1.5
2023-10-05 03:30 | 2023-10-05 03:45 | 51 | 51.4 | 0 | 144 | 1.4 | 9.1 | 137 | 0.8
2023-10-05 03:45 | 2023-10-05 04:00 | 58.3 | 33.4 | 0 | 136 | 1.1 | 7.6 | 126 | 0.9
2023-10-05 04:00 | 2023-10-05 04:15 | 59.4 | 19.7 | 0 | 137 | 0.8 | 7.5 | 138 | 0.8
2023-10-05 04:15 | 2023-10-05 04:30 | 59.9 | 17.4 | 0 | 162 | 1.4 | 7.9 | 161 | 1.3
2023-10-05 04:30 | 2023-10-05 04:45 | 58.6 | 20.3 | 0 | 188 | 1.2 | 8.2 | 188 | 1.2
2023-10-05 04:45 | 2023-10-05 05:00 | 57.5 | 15.8 | 0 | 200 | 1.9 | 8.5 | 200 | 1.9
2023-10-05 05:00 | 2023-10-05 05:15 | 56.1 | 15.1 | 0 | 200 | 2.2 | 8.8 | 200 | 2.1
2023-10-05 05:15 | 2023-10-05 05:30 | 54.9 | 17.9 | 0 | 194 | 1.7 | 8.8 | 196 | 1.7
2023-10-05 05:30 | 2023-10-05 05:45 | 52.2 | 14.8 | 0 | 197 | 1.9 | 9 | 198 | 1.8
2023-10-05 05:45 | 2023-10-05 06:00 | 51.2 | 15.7 | 2 | 201 | 1.6 | 9 | 201 | 1.6
2023-10-05 06:00 | 2023-10-05 06:15 | 50.4 | 16.4 | 11 | 201 | 1.6 | 9 | 201 | 1.6
2023-10-05 06:15 | 2023-10-05 06:30 | 50.2 | 22.7 | 14 | 207 | 1.4 | 9.1 | 205 | 1.3
2023-10-05 06:30 | 2023-10-05 06:45 | 50.3 | 37.7 | 18 | 184 | 1.2 | 9.1 | 186 | 0.9
2023-10-05 06:45 | 2023-10-05 07:00 | 54.5 | 19.1 | 34 | 75 | 2.1 | 8.4 | 76 | 2
2023-10-05 07:00 | 2023-10-05 07:15 | 58.7 | 25.5 | 84 | 91 | 1.7 | 8.1 | 93 | 1.6
2023-10-05 07:15 | 2023-10-05 07:30 | 55.9 | 17.3 | 123 | 154 | 1.1 | 8.8 | 151 | 1
2023-10-05 07:30 | 2023-10-05 07:45 | 52.3 | 28.5 | 143 | 118 | 0.7 | 10.4 | 106 | 0.6
2023-10-05 07:45 | 2023-10-05 08:00 | 48.2 | 34.2 | 171 | 340 | 1.3 | 11.1 | 341 | 1
2023-10-05 08:00 | 2023-10-05 08:15 | 46.1 | 25.3 | 379 | 16 | 1.8 | 11.8 | 15 | 1.6
2023-10-05 08:15 | 2023-10-05 08:30 | 48.2 | 20.5 | 398 | 15 | 3 | 12.3 | 16 | 2.8
2023-10-05 08:30 | 2023-10-05 08:45 | 46.9 | 17.5 | 448 | 23 | 2.8 | 12.7 | 23 | 2.6
2023-10-05 08:45 | 2023-10-05 09:00 | 44.7 | 18.4 | 489 | 28 | 2.5 | 13.2 | 27 | 2.4
2023-10-05 09:00 | 2023-10-05 09:15 | 42.9 | 23.4 | 500 | 42 | 2.1 | 13.9 | 40 | 1.9
2023-10-05 09:15 | 2023-10-05 09:30 | 41.4 | 22.3 | 555 | 16 | 2.2 | 14.2 | 18 | 2.1
2023-10-05 09:30 | 2023-10-05 09:45 | 40.9 | 28.9 | 587 | 19 | 2.3 | 14.4 | 20 | 2
2023-10-05 09:45 | 2023-10-05 10:00 | 38.1 | 31.5 | 618 | 62 | 2.5 | 15.1 | 60 | 2.1
2023-10-05 10:00 | 2023-10-05 10:15 | 36.1 | 53.1 | 645 | 57 | 1.4 | 15.6 | 86 | 0.8
2023-10-05 10:15 | 2023-10-05 10:30 | 35.1 | 57.2 | 667 | 60 | 1.4 | 15.9 | 80 | 0.7
2023-10-05 10:30 | 2023-10-05 10:45 | 33.9 | 42.7 | 685 | 128 | 1 | 16.5 | 126 | 0.7
2023-10-05 10:45 | 2023-10-05 11:00 | 32.5 | 62.7 | 700 | 149 | 1.1 | 17 | 137 | 0.4
2023-10-05 11:00 | 2023-10-05 11:15 | 32.6 | 24.3 | 712 | 81 | 1.4 | 17 | 89 | 1.2
2023-10-05 11:15 | 2023-10-05 11:30 | 30.5 | 61.9 | 721 | 98 | 1.2 | 17.8 | 115 | 0.5
2023-10-05 11:30 | 2023-10-05 11:45 | 30.3 | 42.2 | 726 | 172 | 1.5 | 17.6 | 164 | 1.1
2023-10-05 11:45 | 2023-10-05 12:00 | 29.3 | 44.8 | 727 | 273 | 1.2 | 17.6 | 275 | 0.8
2023-10-05 12:00 | 2023-10-05 12:15 | 28.1 | 60.1 | 723 | 197 | 0.9 | 18.4 | 188 | 0.4
2023-10-05 12:15 | 2023-10-05 12:30 | 26.5 | 38.3 | 718 | 250 | 1.1 | 18.7 | 253 | 0.8
2023-10-05 12:30 | 2023-10-05 12:45 | 26.1 | 43.3 | 706 | 129 | 1.1 | 19.2 | 125 | 0.8
2023-10-05 12:45 | 2023-10-05 13:00 | 26.3 | 29 | 692 | 170 | 1.4 | 18.9 | 163 | 1.2
2023-10-05 13:00 | 2023-10-05 13:15 | 26.4 | 25.8 | 673 | 105 | 2 | 18.9 | 109 | 1.8
2023-10-05 13:15 | 2023-10-05 13:30 | 25.6 | 31.3 | 652 | 154 | 1.5 | 19.5 | 156 | 1.2
2023-10-05 13:30 | 2023-10-05 13:45 | 25 | 53.8 | 628 | 158 | 1.3 | 19.8 | 154 | 0.7
2023-10-05 13:45 | 2023-10-05 14:00 | 23.7 | 52.1 | 601 | 144 | 1 | 20.3 | 156 | 0.6
2023-10-05 14:00 | 2023-10-05 14:15 | 23.6 | 49.3 | 569 | 81 | 1.1 | 20.4 | 73 | 0.7
2023-10-05 14:15 | 2023-10-05 14:30 | 23.3 | 38.5 | 535 | 109 | 1.4 | 20.7 | 112 | 1.1
2023-10-05 14:30 | 2023-10-05 14:45 | 23.7 | 38.8 | 500 | 131 | 1.6 | 20.6 | 132 | 1.3
2023-10-05 14:45 | 2023-10-05 15:00 | 23.2 | 52 | 461 | 90 | 1.3 | 20.7 | 92 | 0.8
2023-10-05 15:00 | 2023-10-05 15:15 | 22.9 | 39.1 | 419 | 36 | 1.2 | 20.7 | 35 | 0.9
2023-10-05 15:15 | 2023-10-05 15:30 | 23.3 | 33.9 | 374 | 58 | 1.7 | 20.7 | 58 | 1.4
2023-10-05 15:30 | 2023-10-05 15:45 | 23.3 | 31.2 | 330 | 39 | 1.5 | 20.6 | 38 | 1.3
2023-10-05 15:45 | 2023-10-05 16:00 | 23.2 | 29.3 | 286 | 40 | 1.6 | 20.6 | 38 | 1.4
2023-10-05 16:00 | 2023-10-05 16:15 | 23.4 | 28.1 | 240 | 87 | 1.6 | 20.6 | 86 | 1.4
2023-10-05 16:15 | 2023-10-05 16:30 | 23.2 | 41.4 | 178 | 40 | 1.1 | 20.7 | 47 | 0.8
2023-10-05 16:30 | 2023-10-05 16:45 | 24.3 | 27.2 | 32 | 54 | 1.9 | 20.4 | 56 | 1.7
2023-10-05 16:45 | 2023-10-05 17:00 | 25.6 | 17.6 | 39 | 44 | 2.3 | 19.9 | 42 | 2.2
2023-10-05 17:00 | 2023-10-05 17:15 | 26.1 | 18 | 33 | 58 | 2 | 19.7 | 59 | 1.9
2023-10-05 17:15 | 2023-10-05 17:30 | 28.4 | 16.3 | 12 | 64 | 2.2 | 18.7 | 65 | 2.1
2023-10-05 17:30 | 2023-10-05 17:45 | 30.5 | 17.9 | 4 | 59 | 1.8 | 17.7 | 60 | 1.7
2023-10-05 17:45 | 2023-10-05 18:00 | 31.6 | 16.4 | 0 | 64 | 1.7 | 17.3 | 64 | 1.7
2023-10-05 18:00 | 2023-10-05 18:15 | 33 | 15.3 | 0 | 79 | 1.6 | 16.8 | 79 | 1.6
2023-10-05 18:15 | 2023-10-05 18:30 | 35.2 | 11 | 0 | 79 | 1.4 | 15.9 | 80 | 1.4
2023-10-05 18:30 | 2023-10-05 18:45 | 36.5 | 14.1 | 0 | 82 | 0.9 | 15.3 | 83 | 0.9
2023-10-05 18:45 | 2023-10-05 19:00 | 37.6 | 15.6 | 0 | 56 | 1 | 14.9 | 55 | 0.9
2023-10-05 19:00 | 2023-10-05 19:15 | 38.1 | 14 | 0 | 47 | 1.2 | 14.7 | 45 | 1.1
2023-10-05 19:15 | 2023-10-05 19:30 | 38.3 | 10.5 | 0 | 40 | 1.4 | 14.8 | 40 | 1.4
2023-10-05 19:30 | 2023-10-05 19:45 | 38.5 | 17.8 | 0 | 56 | 0.8 | 14.7 | 54 | 0.7
2023-10-05 19:45 | 2023-10-05 20:00 | 39.3 | 20.2 | 0 | 58 | 0.8 | 14.5 | 58 | 0.8
2023-10-05 20:00 | 2023-10-05 20:15 | 41.5 | 25.2 | 0 | 14 | 0.9 | 14.1 | 16 | 0.9
2023-10-05 20:15 | 2023-10-05 20:30 | 44.9 | 21.6 | 0 | 347 | 0.9 | 13.5 | 347 | 0.8
2023-10-05 20:30 | 2023-10-05 20:45 | 46.7 | 18.9 | 0 | 358 | 1.4 | 13 | 360 | 1.4
2023-10-05 20:45 | 2023-10-05 21:00 | 44.7 | 15.7 | 0 | 29 | 1.4 | 12.9 | 30 | 1.3
2023-10-05 21:00 | 2023-10-05 21:15 | 44.6 | 16.8 | 0 | 35 | 1.5 | 12.6 | 35 | 1.4
2023-10-05 21:15 | 2023-10-05 21:30 | 47.5 | 26.6 | 0 | 354 | 1.5 | 12.2 | 355 | 1.4
2023-10-05 21:30 | 2023-10-05 21:45 | 52.7 | 17.3 | 0 | 336 | 1.1 | 11.7 | 337 | 1.1
2023-10-05 21:45 | 2023-10-05 22:00 | 53 | 21.8 | 0 | 330 | 1.1 | 11.4 | 329 | 1
2023-10-05 22:00 | 2023-10-05 22:15 | 53.2 | 14.4 | 0 | 324 | 1.6 | 11.3 | 321 | 1.5
2023-10-05 22:15 | 2023-10-05 22:30 | 53.9 | 14.7 | 0 | 330 | 1.6 | 11.2 | 330 | 1.5
2023-10-05 22:30 | 2023-10-05 22:45 | 54.6 | 20.9 | 0 | 342 | 1.5 | 11.3 | 344 | 1.4
2023-10-05 22:45 | 2023-10-05 23:00 | 55.6 | 18.1 | 0 | 354 | 1.6 | 11 | 354 | 1.6
2023-10-05 23:00 | 2023-10-05 23:15 | 57.3 | 17.8 | 0 | 334 | 1.5 | 10.6 | 332 | 1.4
2023-10-05 23:15 | 2023-10-05 23:30 | 58.5 | 12.9 | 0 | 322 | 1.8 | 10.5 | 322 | 1.8
2023-10-05 23:30 | 2023-10-05 23:45 | 58.5 | 19 | 0 | 338 | 1.3 | 10.5 | 337 | 1.2
2023-10-05 23:45 | 2023-10-06 | 59.1 | 26.2 | 0 | 349 | 1.1 | 10.5 | 348 | 1
2023-10-06 | 2023-10-06 00:15 | 58.9 | 26.7 | 0 | 7 | 1.1 | 10.3 | 13 | 1
2023-10-06 00:15 | 2023-10-06 00:30 | 60.8 | 29.5 | 0 | 308 | 0.2 | 9.8 | 313 | 0.2
2023-10-06 00:30 | 2023-10-06 00:45 | 63.3 | 62.4 | 0 | 316 | 0.4 | 9.4 | 324 | 0.1
2023-10-06 00:45 | 2023-10-06 01:00 | 64.9 | 46.2 | 0 | 242 | 0.4 | 9.2 | 229 | 0.2
2023-10-06 01:00 | 2023-10-06 01:15 | 62 | 17 | 0 | 335 | 0.8 | 9.8 | 337 | 0.8
2023-10-06 01:15 | 2023-10-06 01:30 | 63.3 | 16.9 | 0 | 331 | 1.2 | 9.5 | 331 | 1.1
2023-10-06 01:30 | 2023-10-06 01:45 | 63.4 | 22.3 | 0 | 348 | 1.5 | 9.3 | 349 | 1.4
2023-10-06 01:45 | 2023-10-06 02:00 | 64.2 | 14.6 | 0 | 327 | 1.2 | 8.8 | 325 | 1.1
2023-10-06 02:00 | 2023-10-06 02:15 | 65.5 | 17 | 0 | 310 | 1 | 8.5 | 310 | 1
2023-10-06 02:15 | 2023-10-06 02:30 | 65.4 | 12.1 | 0 | 311 | 1.2 | 8.4 | 312 | 1.2
2023-10-06 02:30 | 2023-10-06 02:45 | 65.5 | 58.1 | 0 | 326 | 0.5 | 8.2 | 316 | 0.2
2023-10-06 02:45 | 2023-10-06 03:00 | 69 | 55.9 | 0 | 238 | 0.6 | 7.6 | 214 | 0.3
2023-10-06 03:00 | 2023-10-06 03:15 | 70.1 | 35.2 | 0 | 271 | 0.6 | 7.7 | 272 | 0.4
2023-10-06 03:15 | 2023-10-06 03:30 | 68.4 | 13.9 | 0 | 8 | 1.3 | 8.1 | 8 | 1.2
2023-10-06 03:30 | 2023-10-06 03:45 | 68.4 | 19.1 | 0 | 349 | 1 | 8 | 350 | 1
2023-10-06 03:45 | 2023-10-06 04:00 | 70.1 | 17.1 | 0 | 321 | 1 | 7.9 | 321 | 0.9
2023-10-06 04:00 | 2023-10-06 04:15 | 69 | 26.5 | 0 | 346 | 1.7 | 8.2 | 346 | 1.5
2023-10-06 04:15 | 2023-10-06 04:30 | 67.3 | 20.9 | 0 | 349 | 2.5 | 8.3 | 350 | 2.4
2023-10-06 04:30 | 2023-10-06 04:45 | 66.5 | 17.1 | 0 | 1 | 2.4 | 8.2 | 1 | 2.3
2023-10-06 04:45 | 2023-10-06 05:00 | 65.5 | 19.6 | 0 | 352 | 2.3 | 8.3 | 354 | 2.2
2023-10-06 05:00 | 2023-10-06 05:15 | 65.7 | 22.6 | 0 | 340 | 1.8 | 8.2 | 339 | 1.7
2023-10-06 05:15 | 2023-10-06 05:30 | 65.2 | 25.6 | 0 | 341 | 1.5 | 8.2 | 344 | 1.3
2023-10-06 05:30 | 2023-10-06 05:45 | 65.6 | 14.5 | 0 | 322 | 1.5 | 8.1 | 323 | 1.5
2023-10-06 05:45 | 2023-10-06 06:00 | 65 | 21.4 | 1 | 320 | 1.2 | 8.2 | 321 | 1.1
2023-10-06 06:00 | 2023-10-06 06:15 | 62.9 | 21.9 | 3 | 309 | 1.5 | 8.4 | 309 | 1.4
2023-10-06 06:15 | 2023-10-06 06:30 | 62.3 | 13.9 | 8 | 316 | 1.4 | 8.5 | 317 | 1.4
2023-10-06 06:30 | 2023-10-06 06:45 | 61.2 | 25.9 | 15 | 323 | 0.8 | 8.6 | 320 | 0.7
2023-10-06 06:45 | 2023-10-06 07:00 | 59.4 | 32.5 | 23 | 13 | 0.7 | 8.8 | 13 | 0.6
2023-10-06 07:00 | 2023-10-06 07:15 | 58.4 | 31.2 | 27 | 39 | 0.5 | 8.9 | 29 | 0.5
2023-10-06 07:15 | 2023-10-06 07:30 | 57.9 | 32.2 | 29 | 60 | 0.6 | 9 | 73 | 0.5
2023-10-06 07:30 | 2023-10-06 07:45 | 56.7 | 20.6 | 44 | 63 | 1.4 | 9.1 | 65 | 1.3
2023-10-06 07:45 | 2023-10-06 08:00 | 56.1 | 17 | 42 | 71 | 1.7 | 9 | 75 | 1.6
2023-10-06 08:00 | 2023-10-06 08:15 | 55.5 | 17.1 | 44 | 68 | 1.8 | 9.2 | 69 | 1.7
2023-10-06 08:15 | 2023-10-06 08:30 | 55.5 | 17.3 | 52 | 62 | 2.2 | 9 | 63 | 2.1
2023-10-06 08:30 | 2023-10-06 08:45 | 55.5 | 18.4 | 58 | 49 | 2.1 | 9 | 49 | 2
2023-10-06 08:45 | 2023-10-06 09:00 | 56.2 | 21.4 | 64 | 68 | 1.9 | 9.1 | 70 | 1.7
2023-10-06 09:00 | 2023-10-06 09:15 | 56.1 | 21.4 | 87 | 72 | 1.5 | 9.1 | 74 | 1.4
2023-10-06 09:15 | 2023-10-06 09:30 | 55.1 | 16.1 | 102 | 72 | 2.5 | 9 | 75 | 2.4
2023-10-06 09:30 | 2023-10-06 09:45 | 55.4 | 22.9 | 119 | 59 | 2.1 | 9 | 61 | 2
2023-10-06 09:45 | 2023-10-06 10:00 | 53.8 | 26.7 | 148 | 61 | 2.1 | 9.1 | 67 | 1.8
2023-10-06 10:00 | 2023-10-06 10:15 | 53 | 22.3 | 130 | 50 | 2.1 | 9.2 | 51 | 1.9
2023-10-06 10:15 | 2023-10-06 10:30 | 52.5 | 25.1 | 145 | 38 | 1.1 | 9.2 | 39 | 1
2023-10-06 10:30 | 2023-10-06 10:45 | 52.2 | 20.9 | 199 | 43 | 1.7 | 9.5 | 42 | 1.6
2023-10-06 10:45 | 2023-10-06 11:00 | 52.7 | 26.1 | 281 | 76 | 1.8 | 9.7 | 79 | 1.6
2023-10-06 11:00 | 2023-10-06 11:15 | 51.8 | 31.5 | 278 | 71 | 1.7 | 9.8 | 79 | 1.4
2023-10-06 11:15 | 2023-10-06 11:30 | 49.9 | 50.5 | 348 | 72 | 2.1 | 10 | 68 | 1.3
2023-10-06 11:30 | 2023-10-06 11:45 | 48.3 | 27.7 | 349 | 14 | 2.3 | 10.1 | 14 | 2
2023-10-06 11:45 | 2023-10-06 12:00 | 48 | 25.6 | 313 | 40 | 2 | 10.1 | 42 | 1.8
2023-10-06 12:00 | 2023-10-06 12:15 | 48.9 | 19.3 | 320 | 79 | 2.6 | 9.9 | 82 | 2.5
2023-10-06 12:15 | 2023-10-06 12:30 | 47.8 | 23.4 | 343 | 32 | 2.3 | 10.2 | 29 | 2.1
2023-10-06 12:30 | 2023-10-06 12:45 | 47.2 | 30.3 | 341 | 47 | 1.8 | 10.4 | 38 | 1.6
2023-10-06 12:45 | 2023-10-06 13:00 | 47.4 | 32.7 | 291 | 24 | 1.7 | 10.3 | 23 | 1.5
2023-10-06 13:00 | 2023-10-06 13:15 | 46.5 | 37 | 305 | 44 | 1.2 | 10.8 | 38 | 0.9
2023-10-06 13:15 | 2023-10-06 13:30 | 46.4 | 46.8 | 324 | 84 | 1.9 | 10.7 | 79 | 1.3
2023-10-06 13:30 | 2023-10-06 13:45 | 45.6 | 34.1 | 308 | 73 | 1.8 | 11 | 73 | 1.4
2023-10-06 13:45 | 2023-10-06 14:00 | 45.2 | 28.2 | 428 | 139 | 1.9 | 11.1 | 136 | 1.6
2023-10-06 14:00 | 2023-10-06 14:15 | 44.6 | 27.8 | 437 | 173 | 1.7 | 11.4 | 169 | 1.5
2023-10-06 14:15 | 2023-10-06 14:30 | 42.9 | 31.3 | 529 | 172 | 1.3 | 11.8 | 170 | 1.1
2023-10-06 14:30 | 2023-10-06 14:45 | 41.8 | 31.7 | 493 | 181 | 1.3 | 12.4 | 177 | 1.1
2023-10-06 14:45 | 2023-10-06 15:00 | 41.7 | 44.8 | 449 | 116 | 0.9 | 12.6 | 119 | 0.6
2023-10-06 15:00 | 2023-10-06 15:15 | 40.8 | 40.1 | 410 | 155 | 0.9 | 12.7 | 161 | 0.7
2023-10-06 15:15 | 2023-10-06 15:30 | 40.9 | 27.7 | 364 | 199 | 1.2 | 13 | 198 | 1.1
2023-10-06 15:30 | 2023-10-06 15:45 | 40.7 | 29.7 | 320 | 192 | 1.2 | 13.1 | 193 | 1
2023-10-06 15:45 | 2023-10-06 16:00 | 41.1 | 27.6 | 274 | 187 | 1.2 | 12.9 | 189 | 1.1
2023-10-06 16:00 | 2023-10-06 16:15 | 41.5 | 24.9 | 229 | 210 | 1.5 | 12.7 | 210 | 1.3
2023-10-06 16:15 | 2023-10-06 16:30 | 41.6 | 30.3 | 160 | 190 | 1.3 | 12.7 | 190 | 1.1
2023-10-06 16:30 | 2023-10-06 16:45 | 42.9 | 25.3 | 35 | 171 | 1.6 | 12.3 | 169 | 1.4
2023-10-06 16:45 | 2023-10-06 17:00 | 43.7 | 24.5 | 34 | 166 | 1.3 | 12.1 | 164 | 1.2
2023-10-06 17:00 | 2023-10-06 17:15 | 44.4 | 25.2 | 25 | 183 | 1.4 | 12 | 182 | 1.3
2023-10-06 17:15 | 2023-10-06 17:30 | 45.6 | 20.7 | 11 | 174 | 1.2 | 11.5 | 171 | 1.1
2023-10-06 17:30 | 2023-10-06 17:45 | 47.2 | 21.2 | 3 | 172 | 0.6 | 11.1 | 173 | 0.5
2023-10-06 17:45 | 2023-10-06 18:00 | 49 | 14.7 | 0 | 169 | 0.5 | 10.7 | 169 | 0.5
2023-10-06 18:00 | 2023-10-06 18:15 | 50.1 | 19.8 | 0 | 198 | 0.4 | 10.4 | 196 | 0.3
2023-10-06 18:15 | 2023-10-06 18:30 | 51.5 | 28 | 0 | 161 | 0.4 | 10.2 | 148 | 0.3
2023-10-06 18:30 | 2023-10-06 18:45 | 53.5 | 9.9 | 0 | 137 | 0.7 | 9.9 | 137 | 0.7
2023-10-06 18:45 | 2023-10-06 19:00 | 55.3 | 8.6 | 0 | 122 | 0.7 | 9.6 | 121 | 0.7
2023-10-06 19:00 | 2023-10-06 19:15 | 57 | 12.9 | 0 | 125 | 0.8 | 9.2 | 124 | 0.7
2023-10-06 19:15 | 2023-10-06 19:30 | 59.2 | 8.8 | 0 | 130 | 0.8 | 8.6 | 129 | 0.8
2023-10-06 19:30 | 2023-10-06 19:45 | 60.4 | 9 | 0 | 127 | 1.1 | 8.4 | 127 | 1.1
2023-10-06 19:45 | 2023-10-06 20:00 | 61.6 | 40.2 | 0 | 152 | 0.6 | 8.1 | 144 | 0.5
2023-10-06 20:00 | 2023-10-06 20:15 | 60.7 | 37.6 | 0 | 232 | 0.6 | 8.4 | 234 | 0.5
2023-10-06 20:15 | 2023-10-06 20:30 | 63.5 | 30.4 | 0 | 166 | 0.6 | 8.3 | 163 | 0.5
2023-10-06 20:30 | 2023-10-06 20:45 | 64 | 7.5 | 0 | 133 | 1 | 7.8 | 132 | 1
2023-10-06 20:45 | 2023-10-06 21:00 | 66.5 | 11.2 | 0 | 138 | 1.1 | 7.2 | 138 | 1.1
2023-10-06 21:00 | 2023-10-06 21:15 | 65.9 | 18.6 | 0 | 170 | 0.6 | 7.3 | 165 | 0.5
2023-10-06 21:15 | 2023-10-06 21:30 | 65.6 | 27.5 | 0 | 144 | 0.3 | 7.3 | 142 | 0.3
2023-10-06 21:30 | 2023-10-06 21:45 | 66.2 | 22 | 0 | 107 | 0.5 | 7.2 | 109 | 0.4
2023-10-06 21:45 | 2023-10-06 22:00 | 66.5 | 23 | 0 | 123 | 0.8 | 6.9 | 130 | 0.7
2023-10-06 22:00 | 2023-10-06 22:15 | 68 | 20.2 | 0 | 130 | 1 | 6.3 | 130 | 0.9
2023-10-06 22:15 | 2023-10-06 22:30 | 70.2 | 18.6 | 0 | 172 | 0.9 | 5.9 | 168 | 0.8
2023-10-06 22:30 | 2023-10-06 22:45 | 70.6 | 7.4 | 0 | 195 | 0.7 | 6 | 195 | 0.7
2023-10-06 22:45 | 2023-10-06 23:00 | 71.3 | 8.9 | 0 | 190 | 0.5 | 6.1 | 190 | 0.5
2023-10-06 23:00 | 2023-10-06 23:15 | 73.1 | 12.5 | 0 | 203 | 0.7 | 6.1 | 203 | 0.7
2023-10-06 23:15 | 2023-10-06 23:30 | 74.7 | 11.8 | 0 | 198 | 0.6 | 6.2 | 199 | 0.5
2023-10-06 23:30 | 2023-10-06 23:45 | 75.5 | 29.7 | 0 | 209 | 0.3 | 6.1 | 209 | 0.3
2023-10-06 23:45 | 2023-10-07 | 76.2 | 28.4 | 0 | 226 | 0.4 | 6 | 225 | 0.3
2023-10-07 | 2023-10-07 00:15 | 76.4 | 24.7 | 0 | 243 | 0.4 | 6.1 | 247 | 0.4
2023-10-07 00:15 | 2023-10-07 00:30 | 77.7 | 24.2 | 0 | 260 | 0.5 | 6.1 | 263 | 0.4
2023-10-07 00:30 | 2023-10-07 00:45 | 78.4 | 19.9 | 0 | 263 | 0.5 | 6 | 260 | 0.4
2023-10-07 00:45 | 2023-10-07 01:00 | 78.9 | 31.2 | 0 | 210 | 0.6 | 5.8 | 207 | 0.5
2023-10-07 01:00 | 2023-10-07 01:15 | 79.4 | 29.1 | 0 | 225 | 0.4 | 5.7 | 228 | 0.4
2023-10-07 01:15 | 2023-10-07 01:30 | 78.2 | 16.1 | 0 | 246 | 0.7 | 5.9 | 249 | 0.7
2023-10-07 01:30 | 2023-10-07 01:45 | 77.8 | 25.4 | 0 | 227 | 0.6 | 5.7 | 231 | 0.5
2023-10-07 01:45 | 2023-10-07 02:00 | 78.3 | 24.7 | 0 | 206 | 0.5 | 5.3 | 204 | 0.4
2023-10-07 02:00 | 2023-10-07 02:15 | 78 | 11.3 | 0 | 212 | 0.6 | 5.3 | 212 | 0.6
2023-10-07 02:15 | 2023-10-07 02:30 | 78.5 | 24.4 | 0 | 197 | 0.4 | 5.2 | 194 | 0.4
2023-10-07 02:30 | 2023-10-07 02:45 | 81 | 29.8 | 0 | 191 | 0.5 | 4.8 | 190 | 0.5
2023-10-07 02:45 | 2023-10-07 03:00 | 81.3 | 30.5 | 0 | 250 | 0.3 | 4.7 | 240 | 0.2
2023-10-07 03:00 | 2023-10-07 03:15 | 80.9 | 9.9 | 0 | 227 | 0.5 | 5 | 226 | 0.5
2023-10-07 03:15 | 2023-10-07 03:30 | 81.4 | 11.4 | 0 | 219 | 0.5 | 4.8 | 218 | 0.5
2023-10-07 03:30 | 2023-10-07 03:45 | 81.7 | 11.6 | 0 | 216 | 0.6 | 4.7 | 215 | 0.6
2023-10-07 03:45 | 2023-10-07 04:00 | 82.7 | 22.1 | 0 | 218 | 0.6 | 4.3 | 217 | 0.5
2023-10-07 04:00 | 2023-10-07 04:15 | 83.9 | 27.8 | 0 | 232 | 0.4 | 4.3 | 235 | 0.3
2023-10-07 04:15 | 2023-10-07 04:30 | 84.5 | 13.1 | 0 | 216 | 0.4 | 4.1 | 212 | 0.4
2023-10-07 04:30 | 2023-10-07 04:45 | 84.4 | 11.1 | 0 | 213 | 0.5 | 3.9 | 214 | 0.4
2023-10-07 04:45 | 2023-10-07 05:00 | 85.1 | 12.3 | 0 | 187 | 0.5 | 3.7 | 188 | 0.4
2023-10-07 05:00 | 2023-10-07 05:15 | 86.4 | 13.5 | 0 | 187 | 0.3 | 3.5 | 189 | 0.3
2023-10-07 05:15 | 2023-10-07 05:30 | 86.4 | 9.5 | 0 | 187 | 0.2 | 3.4 | 191 | 0.2
2023-10-07 05:30 | 2023-10-07 05:45 | 87.2 | 8.2 | 0 | 184 | 0.2 | 3.1 | 189 | 0.2
2023-10-07 05:45 | 2023-10-07 06:00 | 87.5 | 15.1 | 2 | 185 | 0.6 | 3.1 | 187 | 0.6
2023-10-07 06:00 | 2023-10-07 06:15 | 86.2 | 8.1 | 15 | 183 | 0.3 | 3.3 | 184 | 0.3
2023-10-07 06:15 | 2023-10-07 06:30 | 83.6 | 12.2 | 60 | 192 | 0.6 | 3.6 | 195 | 0.6
2023-10-07 06:30 | 2023-10-07 06:45 | 78.6 | 13.2 | 104 | 191 | 0.8 | 4.4 | 193 | 0.8
2023-10-07 06:45 | 2023-10-07 07:00 | 73.2 | 18.9 | 136 | 189 | 0.9 | 5.3 | 192 | 0.9
2023-10-07 07:00 | 2023-10-07 07:15 | 68.3 | 24.8 | 174 | 186 | 0.8 | 6.2 | 186 | 0.7
2023-10-07 07:15 | 2023-10-07 07:30 | 64.7 | 21.4 | 220 | 198 | 1.4 | 6.9 | 198 | 1.3
2023-10-07 07:30 | 2023-10-07 07:45 | 61.9 | 23 | 266 | 198 | 1.5 | 7.6 | 199 | 1.4
2023-10-07 07:45 | 2023-10-07 08:00 | 58.5 | 27.3 | 313 | 184 | 1.2 | 8.6 | 183 | 1
2023-10-07 08:00 | 2023-10-07 08:15 | 56.2 | 20.8 | 358 | 205 | 1.3 | 9.2 | 206 | 1.2
2023-10-07 08:15 | 2023-10-07 08:30 | 54.4 | 22.5 | 401 | 196 | 1.5 | 10 | 196 | 1.4
2023-10-07 08:30 | 2023-10-07 08:45 | 51.7 | 20.1 | 442 | 205 | 1.6 | 10.9 | 206 | 1.5
2023-10-07 08:45 | 2023-10-07 09:00 | 47.4 | 23 | 482 | 211 | 1.4 | 12 | 211 | 1.3
2023-10-07 09:00 | 2023-10-07 09:15 | 43.2 | 29.9 | 519 | 207 | 0.8 | 13.3 | 201 | 0.7
2023-10-07 09:15 | 2023-10-07 09:30 | 40 | 40.2 | 553 | 188 | 0.7 | 14.2 | 185 | 0.5
2023-10-07 09:30 | 2023-10-07 09:45 | 36.5 | 48.3 | 585 | 154 | 0.6 | 15.6 | 166 | 0.3
2023-10-07 09:45 | 2023-10-07 10:00 | 35.1 | 55 | 612 | 204 | 0.7 | 16.1 | 206 | 0.4
2023-10-07 10:00 | 2023-10-07 10:15 | 32.8 | 67.2 | 639 | 181 | 0.7 | 17 | 192 | 0.2
2023-10-07 10:15 | 2023-10-07 10:30 | 29.8 | 47 | 663 | 210 | 0.5 | 17.8 | 217 | 0.3
2023-10-07 10:30 | 2023-10-07 10:45 | 29.9 | 44 | 676 | 34 | 1.2 | 17.7 | 39 | 0.8
2023-10-07 10:45 | 2023-10-07 11:00 | 23.8 | 48.3 | 694 | 2 | 0.9 | 18.5 | 10 | 0.5
2023-10-07 11:00 | 2023-10-07 11:15 | 20.6 | 38.9 | 710 | 69 | 1.9 | 18.3 | 72 | 1.5
2023-10-07 11:15 | 2023-10-07 11:30 | 21.5 | 30 | 718 | 37 | 1.8 | 18.1 | 37 | 1.6
2023-10-07 11:30 | 2023-10-07 11:45 | 22.1 | 39 | 721 | 69 | 1.4 | 19 | 71 | 1.1
2023-10-07 11:45 | 2023-10-07 12:00 | 21.5 | 29.8 | 721 | 77 | 2.3 | 19 | 80 | 1.9
2023-10-07 12:00 | 2023-10-07 12:15 | 20.4 | 46.8 | 720 | 61 | 1.4 | 19.4 | 52 | 0.9
2023-10-07 12:15 | 2023-10-07 12:30 | 20.7 | 26.9 | 713 | 44 | 1.6 | 19.4 | 45 | 1.4
2023-10-07 12:30 | 2023-10-07 12:45 | 19.7 | 26.6 | 703 | 41 | 2.1 | 19.7 | 37 | 1.9
2023-10-07 12:45 | 2023-10-07 13:00 | 19.5 | 39.8 | 689 | 27 | 2 | 19.8 | 23 | 1.5
2023-10-07 13:00 | 2023-10-07 13:15 | 17.8 | 31.1 | 671 | 22 | 1.8 | 20.5 | 22 | 1.6
2023-10-07 13:15 | 2023-10-07 13:30 | 18.3 | 25.2 | 650 | 12 | 2.2 | 20.2 | 13 | 2
2023-10-07 13:30 | 2023-10-07 13:45 | 18.3 | 33 | 626 | 9 | 2.3 | 20.6 | 10 | 1.9
2023-10-07 13:45 | 2023-10-07 14:00 | 18 | 27.4 | 598 | 1 | 2.2 | 20.5 | 3 | 2
2023-10-07 14:00 | 2023-10-07 14:15 | 18.4 | 34.4 | 568 | 343 | 2.2 | 20.8 | 342 | 1.8
2023-10-07 14:15 | 2023-10-07 14:30 | 18.3 | 30.6 | 534 | 346 | 2 | 21 | 347 | 1.7
2023-10-07 14:30 | 2023-10-07 14:45 | 19.5 | 27.8 | 496 | 334 | 2.3 | 21 | 331 | 2
2023-10-07 14:45 | 2023-10-07 15:00 | 19 | 54.4 | 456 | 36 | 1.9 | 21.1 | 20 | 1
2023-10-07 15:00 | 2023-10-07 15:15 | 19.3 | 39.9 | 416 | 0 | 1.8 | 21 | 4 | 1.4
2023-10-07 15:15 | 2023-10-07 15:30 | 19 | 50.1 | 373 | 2 | 1.4 | 21.2 | 350 | 0.8
2023-10-07 15:30 | 2023-10-07 15:45 | 18.8 | 67.5 | 328 | 91 | 1.1 | 21.8 | 70 | 0.3
2023-10-07 15:45 | 2023-10-07 16:00 | 18.6 | 33 | 280 | 3 | 1.2 | 21.4 | 4 | 1
2023-10-07 16:00 | 2023-10-07 16:15 | 17.6 | 53.3 | 234 | 90 | 0.7 | 21.6 | 100 | 0.4
2023-10-07 16:15 | 2023-10-07 16:30 | 16.9 | 45.5 | 162 | 307 | 0.3 | 22.1 | 300 | 0.2
2023-10-07 16:30 | 2023-10-07 16:45 | 18.7 | 30.2 | 28 | 344 | 1.2 | 21.5 | 343 | 1
2023-10-07 16:45 | 2023-10-07 17:00 | 21.2 | 12.6 | 26 | 326 | 1.5 | 20.7 | 326 | 1.5
2023-10-07 17:00 | 2023-10-07 17:15 | 22.2 | 21.8 | 18 | 339 | 0.8 | 20.5 | 338 | 0.7
2023-10-07 17:15 | 2023-10-07 17:30 | 23.4 | 18.2 | 9 | 335 | 0.5 | 19.9 | 331 | 0.5
2023-10-07 17:30 | 2023-10-07 17:45 | 24.8 | 16.6 | 3 | 319 | 0.4 | 19.1 | 322 | 0.3
2023-10-07 17:45 | 2023-10-07 18:00 | 27.2 | 7.9 | 0 | 125 | 0.3 | 18.1 | 126 | 0.3
2023-10-07 18:00 | 2023-10-07 18:15 | 28.9 | 1.4 | 0 | 107 | 0 | 17.4 | 108 | 0
2023-10-07 18:15 | 2023-10-07 18:30 | 28.8 | 28.7 | 0 | 146 | 0.4 | 17 | 143 | 0.4
2023-10-07 18:30 | 2023-10-07 18:45 | 33.1 | 10 | 0 | 79 | 0.2 | 16 | 79 | 0.2
2023-10-07 18:45 | 2023-10-07 19:00 | 35.4 | 39.9 | 0 | 72 | 0.7 | 15.3 | 66 | 0.5
2023-10-07 19:00 | 2023-10-07 19:15 | 35.4 | 26.4 | 0 | 65 | 0.7 | 14.7 | 63 | 0.6
2023-10-07 19:15 | 2023-10-07 19:30 | 35.8 | 16.3 | 0 | 70 | 0.7 | 14.2 | 72 | 0.7
2023-10-07 19:30 | 2023-10-07 19:45 | 37.9 | 50.8 | 0 | 149 | 0.6 | 13.3 | 177 | 0.3
2023-10-07 19:45 | 2023-10-07 20:00 | 37.5 | 21.1 | 0 | 218 | 0.6 | 13.2 | 215 | 0.5
2023-10-07 20:00 | 2023-10-07 20:15 | 37.6 | 17.2 | 0 | 225 | 0.6 | 13.3 | 223 | 0.6
2023-10-07 20:15 | 2023-10-07 20:30 | 39.5 | 24.1 | 0 | 238 | 0.2 | 13.3 | 230 | 0.2
2023-10-07 20:30 | 2023-10-07 20:45 | 44.4 | 20.3 | 0 | 215 | 0.7 | 12.5 | 211 | 0.6
2023-10-07 20:45 | 2023-10-07 21:00 | 45.5 | 12.3 | 0 | 218 | 0.6 | 12.3 | 217 | 0.6
2023-10-07 21:00 | 2023-10-07 21:15 | 45.9 | 15.1 | 0 | 225 | 0.8 | 12.3 | 221 | 0.8
2023-10-07 21:15 | 2023-10-07 21:30 | 45.2 | 13.7 | 0 | 214 | 0.9 | 12.4 | 213 | 0.9
2023-10-07 21:30 | 2023-10-07 21:45 | 46.2 | 51.5 | 0 | 183 | 0.2 | 12 | 186 | 0.1
2023-10-07 21:45 | 2023-10-07 22:00 | 45.6 | 15.2 | 0 | 194 | 0.5 | 11.9 | 199 | 0.5
2023-10-07 22:00 | 2023-10-07 22:15 | 48.9 | 13.4 | 0 | 170 | 0.5 | 11.2 | 169 | 0.5
2023-10-07 22:15 | 2023-10-07 22:30 | 52.5 | 10.4 | 0 | 195 | 0.3 | 10.7 | 196 | 0.3
2023-10-07 22:30 | 2023-10-07 22:45 | 54 | 12.5 | 0 | 196 | 0.6 | 10.4 | 199 | 0.6
2023-10-07 22:45 | 2023-10-07 23:00 | 53.4 | 14.6 | 0 | 199 | 1.2 | 10.7 | 200 | 1.1
2023-10-07 23:00 | 2023-10-07 23:15 | 53 | 15.4 | 0 | 201 | 0.8 | 10.6 | 202 | 0.7
2023-10-07 23:15 | 2023-10-07 23:30 | 53.6 | 24.9 | 0 | 211 | 0.4 | 10.3 | 205 | 0.3
2023-10-07 23:30 | 2023-10-07 23:45 | 55.4 | 17.7 | 0 | 192 | 0.6 | 9.8 | 192 | 0.6
2023-10-07 23:45 | 2023-10-08 | 55 | 14.4 | 0 | 185 | 0.6 | 9.7 | 182 | 0.6
2023-10-08 | 2023-10-08 00:15 | 55.4 | 18.7 | 0 | 213 | 0.5 | 9.5 | 212 | 0.5
2023-10-08 00:15 | 2023-10-08 00:30 | 55.6 | 18.2 | 0 | 206 | 0.4 | 9.4 | 206 | 0.4
2023-10-08 00:30 | 2023-10-08 00:45 | 57.2 | 10.1 | 0 | 209 | 0.1 | 8.9 | 209 | 0.1
2023-10-08 00:45 | 2023-10-08 01:00 | 56.6 | 11.9 | 0 | 220 | 0.9 | 9 | 220 | 0.8
2023-10-08 01:00 | 2023-10-08 01:15 | 55.8 | 15 | 0 | 209 | 1.1 | 9.1 | 208 | 1
2023-10-08 01:15 | 2023-10-08 01:30 | 55.9 | 12.3 | 0 | 204 | 1.1 | 9 | 204 | 1.1
2023-10-08 01:30 | 2023-10-08 01:45 | 55.7 | 13 | 0 | 209 | 1 | 8.9 | 209 | 1
2023-10-08 01:45 | 2023-10-08 02:00 | 55.2 | 11.7 | 0 | 207 | 1.1 | 9 | 206 | 1.1
2023-10-08 02:00 | 2023-10-08 02:15 | 54.5 | 14.4 | 0 | 206 | 1.2 | 9.1 | 206 | 1.2
2023-10-08 02:15 | 2023-10-08 02:30 | 54.2 | 20.9 | 0 | 200 | 1 | 9.1 | 201 | 0.9
2023-10-08 02:30 | 2023-10-08 02:45 | 54.3 | 13.9 | 0 | 208 | 0.9 | 9 | 208 | 0.9
2023-10-08 02:45 | 2023-10-08 03:00 | 55.9 | 13.3 | 0 | 198 | 0.6 | 8.5 | 200 | 0.5
2023-10-08 03:00 | 2023-10-08 03:15 | 57.4 | 18 | 0 | 190 | 0.6 | 8.2 | 191 | 0.6
2023-10-08 03:15 | 2023-10-08 03:30 | 58.4 | 17.7 | 0 | 202 | 0.4 | 7.9 | 200 | 0.3
2023-10-08 03:30 | 2023-10-08 03:45 | 58.9 | 19.9 | 0 | 208 | 0.3 | 7.8 | 211 | 0.3
2023-10-08 03:45 | 2023-10-08 04:00 | 59.6 | 22.3 | 0 | 168 | 0.2 | 7.7 | 172 | 0.1
2023-10-08 04:00 | 2023-10-08 04:15 | 61.5 | 18.5 | 0 | 69 | 0.4 | 7.3 | 68 | 0.4
2023-10-08 04:15 | 2023-10-08 04:30 | 62.9 | 24 | 0 | 207 | 0.1 | 6.9 | 208 | 0.1
2023-10-08 04:30 | 2023-10-08 04:45 | 63.7 | 55.2 | 0 | 176 | 0.3 | 6.8 | 134 | 0.1
2023-10-08 04:45 | 2023-10-08 05:00 | 65.7 | 18.8 | 0 | 56 | 0.3 | 6.4 | 62 | 0.3
2023-10-08 05:00 | 2023-10-08 05:15 | 66.5 | 42 | 0 | 143 | 0.1 | 6.4 | 148 | 0
2023-10-08 05:15 | 2023-10-08 05:30 | 67 | 41.9 | 0 | 177 | 0.4 | 6.3 | 184 | 0.2
2023-10-08 05:30 | 2023-10-08 05:45 | 67 | 8.1 | 0 | 181 | 0.3 | 6.4 | 181 | 0.3
2023-10-08 05:45 | 2023-10-08 06:00 | 70.4 | 16.3 | 2 | 189 | 0.7 | 5.8 | 189 | 0.7
2023-10-08 06:00 | 2023-10-08 06:15 | 71.3 | 24.4 | 9 | 196 | 0.5 | 5.8 | 201 | 0.5
2023-10-08 06:15 | 2023-10-08 06:30 | 69.5 | 24.7 | 46 | 192 | 0.5 | 6.1 | 196 | 0.5
2023-10-08 06:30 | 2023-10-08 06:45 | 66.1 | 26.4 | 84 | 173 | 0.4 | 6.8 | 170 | 0.4
2023-10-08 06:45 | 2023-10-08 07:00 | 63.6 | 11.6 | 126 | 210 | 0.7 | 7.5 | 210 | 0.7
2023-10-08 07:00 | 2023-10-08 07:15 | 59.8 | 12.3 | 170 | 216 | 0.8 | 8.5 | 215 | 0.8
2023-10-08 07:15 | 2023-10-08 07:30 | 57.2 | 16.1 | 217 | 211 | 1.1 | 9.4 | 211 | 1.1
2023-10-08 07:30 | 2023-10-08 07:45 | 54.1 | 16.8 | 263 | 208 | 1.3 | 10.2 | 207 | 1.2
2023-10-08 07:45 | 2023-10-08 08:00 | 50.1 | 20.7 | 310 | 202 | 1.4 | 11.3 | 204 | 1.3
2023-10-08 08:00 | 2023-10-08 08:15 | 46.1 | 21.3 | 356 | 205 | 1.2 | 12.4 | 204 | 1.1
2023-10-08 08:15 | 2023-10-08 08:30 | 42.2 | 23.6 | 400 | 207 | 1 | 13.5 | 205 | 0.9
2023-10-08 08:30 | 2023-10-08 08:45 | 39.2 | 33.3 | 442 | 217 | 0.9 | 14.6 | 215 | 0.7
2023-10-08 08:45 | 2023-10-08 09:00 | 36.8 | 33 | 482 | 226 | 1.1 | 15.4 | 226 | 0.9
2023-10-08 09:00 | 2023-10-08 09:15 | 33.6 | 34.9 | 518 | 206 | 1 | 16.4 | 204 | 0.8
2023-10-08 09:15 | 2023-10-08 09:30 | 30.5 | 29.5 | 553 | 198 | 1.2 | 17.4 | 195 | 1
2023-10-08 09:30 | 2023-10-08 09:45 | 28.6 | 32 | 585 | 209 | 0.8 | 18.2 | 205 | 0.6
2023-10-08 09:45 | 2023-10-08 10:00 | 25.8 | 17.8 | 614 | 175 | 0.3 | 19.3 | 176 | 0.2
2023-10-08 10:00 | 2023-10-08 10:15 | 24 | 0 | 641 | 0 | 0 | 20 | 0 | 0
2023-10-08 10:15 | 2023-10-08 10:30 | 22.2 | 12.2 | 663 | 316 | 0.3 | 20.5 | 311 | 0.3
2023-10-08 10:30 | 2023-10-08 10:45 | 21 | 61 | 679 | 251 | 0.5 | 21.8 | 275 | 0.2
2023-10-08 10:45 | 2023-10-08 11:00 | 20.3 | 47.9 | 697 | 334 | 1 | 21.7 | 330 | 0.6
2023-10-08 11:00 | 2023-10-08 11:15 | 18.1 | 49.8 | 710 | 134 | 0.7 | 23.3 | 98 | 0.3
2023-10-08 11:15 | 2023-10-08 11:30 | 17.5 | 41 | 719 | 46 | 1.4 | 22.9 | 43 | 1.1
2023-10-08 11:30 | 2023-10-08 11:45 | 16.7 | 22 | 722 | 46 | 2.2 | 23 | 44 | 2
2023-10-08 11:45 | 2023-10-08 12:00 | 16.2 | 28.3 | 725 | 3 | 2.2 | 22.7 | 3 | 1.9
2023-10-08 12:00 | 2023-10-08 12:15 | 16.1 | 46.3 | 722 | 61 | 1.9 | 23 | 55 | 1.3
2023-10-08 12:15 | 2023-10-08 12:30 | 14.9 | 25 | 716 | 31 | 1.9 | 23.4 | 28 | 1.7
2023-10-08 12:30 | 2023-10-08 12:45 | 13.5 | 32.8 | 706 | 38 | 1.2 | 23.6 | 41 | 1
2023-10-08 12:45 | 2023-10-08 13:00 | 13.7 | 42.2 | 689 | 76 | 1.8 | 24.1 | 62 | 1.3
2023-10-08 13:00 | 2023-10-08 13:15 | 13.2 | 35.2 | 670 | 14 | 1.4 | 24 | 20 | 1.1
2023-10-08 13:15 | 2023-10-08 13:30 | 14 | 30.5 | 648 | 44 | 2 | 23.9 | 44 | 1.7
2023-10-08 13:30 | 2023-10-08 13:45 | 13.7 | 51.3 | 624 | 47 | 1.8 | 24 | 40 | 1.1
2023-10-08 13:45 | 2023-10-08 14:00 | 14.1 | 25.8 | 595 | 329 | 2.1 | 23.9 | 329 | 1.8
2023-10-08 14:00 | 2023-10-08 14:15 | 14.3 | 42.8 | 563 | 79 | 1.6 | 24.4 | 70 | 1.1
2023-10-08 14:15 | 2023-10-08 14:30 | 14.2 | 55 | 528 | 351 | 1.6 | 24.1 | 1 | 0.8
2023-10-08 14:30 | 2023-10-08 14:45 | 14 | 37.3 | 465 | 31 | 1.6 | 24.1 | 30 | 1.3
2023-10-08 14:45 | 2023-10-08 15:00 | 14 | 55.2 | 430 | 164 | 1.1 | 24.7 | 140 | 0.5
2023-10-08 15:00 | 2023-10-08 15:15 | 13.6 | 39.7 | 412 | 82 | 2.1 | 24.6 | 71 | 1.6
2023-10-08 15:15 | 2023-10-08 15:30 | 13.6 | 30.1 | 368 | 79 | 1.9 | 24.3 | 86 | 1.6
2023-10-08 15:30 | 2023-10-08 15:45 | 13.2 | 44.5 | 324 | 41 | 1.3 | 24.5 | 41 | 0.9
2023-10-08 15:45 | 2023-10-08 16:00 | 13.5 | 35.2 | 278 | 25 | 1.3 | 24.3 | 23 | 1.1
2023-10-08 16:00 | 2023-10-08 16:15 | 13.4 | 26.5 | 232 | 47 | 1.1 | 24.2 | 45 | 1
2023-10-08 16:15 | 2023-10-08 16:30 | 13.7 | 28.7 | 152 | 98 | 0.9 | 24.4 | 102 | 0.7
2023-10-08 16:30 | 2023-10-08 16:45 | 13.4 | 31.8 | 28 | 157 | 0.5 | 24.5 | 142 | 0.4
2023-10-08 16:45 | 2023-10-08 17:00 | 14.6 | 21.3 | 23 | 87 | 0.9 | 23.9 | 89 | 0.8
2023-10-08 17:00 | 2023-10-08 17:15 | 16 | 10 | 17 | 130 | 0.8 | 23.2 | 130 | 0.8
2023-10-08 17:15 | 2023-10-08 17:30 | 17.6 | 8.4 | 9 | 104 | 0.8 | 22.3 | 104 | 0.8
2023-10-08 17:30 | 2023-10-08 17:45 | 20.2 | 8.3 | 2 | 100 | 0.8 | 21 | 100 | 0.8
2023-10-08 17:45 | 2023-10-08 18:00 | 22.7 | 12.9 | 0 | 121 | 0.4 | 19.9 | 126 | 0.4
2023-10-08 18:00 | 2023-10-08 18:15 | 23.8 | 11 | 0 | 117 | 0.8 | 19 | 118 | 0.8
2023-10-08 18:15 | 2023-10-08 18:30 | 23.6 | 9.4 | 0 | 103 | 1.6 | 18.7 | 102 | 1.6
2023-10-08 18:30 | 2023-10-08 18:45 | 23.4 | 11 | 0 | 103 | 1.7 | 18 | 102 | 1.7
2023-10-08 18:45 | 2023-10-08 19:00 | 23.4 | 12.1 | 0 | 120 | 1.4 | 17.7 | 119 | 1.4
2023-10-08 19:00 | 2023-10-08 19:15 | 25.1 | 10.6 | 0 | 139 | 1.3 | 17.1 | 139 | 1.3
2023-10-08 19:15 | 2023-10-08 19:30 | 25.6 | 12.4 | 0 | 146 | 1.1 | 16.8 | 144 | 1
2023-10-08 19:30 | 2023-10-08 19:45 | 27.6 | 24.2 | 0 | 261 | 0.5 | 16.2 | 266 | 0.4
2023-10-08 19:45 | 2023-10-08 20:00 | 30.1 | 60.8 | 0 | 13 | 0.4 | 15.9 | 351 | 0.1
2023-10-08 20:00 | 2023-10-08 20:15 | 34.6 | 47 | 0 | 235 | 0.8 | 15.6 | 234 | 0.5
2023-10-08 20:15 | 2023-10-08 20:30 | 36.3 | 33.9 | 0 | 219 | 0.7 | 15.4 | 214 | 0.5
2023-10-08 20:30 | 2023-10-08 20:45 | 37.5 | 13.3 | 0 | 242 | 0.3 | 15.2 | 246 | 0.3
2023-10-08 20:45 | 2023-10-08 21:00 | 38.8 | 16.6 | 0 | 193 | 0.5 | 14.4 | 190 | 0.5
2023-10-08 21:00 | 2023-10-08 21:15 | 38.7 | 18.2 | 0 | 192 | 0.6 | 14.1 | 193 | 0.6
2023-10-08 21:15 | 2023-10-08 21:30 | 39.4 | 16.5 | 0 | 190 | 0.6 | 13.9 | 190 | 0.6
2023-10-08 21:30 | 2023-10-08 21:45 | 41.1 | 18.4 | 0 | 165 | 0.3 | 13.4 | 161 | 0.3
2023-10-08 21:45 | 2023-10-08 22:00 | 43.7 | 40.9 | 0 | 191 | 0.2 | 12.7 | 171 | 0.1
2023-10-08 22:00 | 2023-10-08 22:15 | 44.9 | 18.6 | 0 | 297 | 0.2 | 12.2 | 308 | 0.2
2023-10-08 22:15 | 2023-10-08 22:30 | 47.5 | 15.2 | 0 | 65 | 0.2 | 11.8 | 71 | 0.2
2023-10-08 22:30 | 2023-10-08 22:45 | 48.5 | 26.9 | 0 | 88 | 0.3 | 11.1 | 96 | 0.2
2023-10-08 22:45 | 2023-10-08 23:00 | 51.1 | 45.7 | 0 | 164 | 0.5 | 10.9 | 154 | 0.3
2023-10-08 23:00 | 2023-10-08 23:15 | 52.9 | 31.6 | 0 | 315 | 0.4 | 10.5 | 305 | 0.3
2023-10-08 23:15 | 2023-10-08 23:30 | 58 | 21.7 | 0 | 317 | 0.4 | 10.4 | 317 | 0.4
2023-10-08 23:30 | 2023-10-08 23:45 | 59.8 | 26.4 | 0 | 322 | 0.3 | 10.1 | 329 | 0.3
2023-10-08 23:45 | 2023-10-09 | 62 | 35.4 | 0 | 158 | 0.1 | 9.7 | 161 | 0.1
2023-10-09 | 2023-10-09 00:15 | 62.1 | 13.9 | 0 | 151 | 0.2 | 9.5 | 154 | 0.2
2023-10-09 00:15 | 2023-10-09 00:30 | 56.8 | 9.8 | 0 | 121 | 0.5 | 9.6 | 120 | 0.5
2023-10-09 00:30 | 2023-10-09 00:45 | 57.9 | 22.6 | 0 | 103 | 0.4 | 9.2 | 100 | 0.4
2023-10-09 00:45 | 2023-10-09 01:00 | 58.9 | 15.1 | 0 | 116 | 0.8 | 8.8 | 118 | 0.8
2023-10-09 01:00 | 2023-10-09 01:15 | 59.5 | 22.6 | 0 | 95 | 0.7 | 8.5 | 94 | 0.6
2023-10-09 01:15 | 2023-10-09 01:30 | 60.3 | 14.8 | 0 | 188 | 1 | 8.5 | 190 | 1
2023-10-09 01:30 | 2023-10-09 01:45 | 60.1 | 8.2 | 0 | 179 | 0.9 | 8.5 | 177 | 0.9
2023-10-09 01:45 | 2023-10-09 02:00 | 58 | 9.2 | 0 | 185 | 0.5 | 8.7 | 185 | 0.5
2023-10-09 02:00 | 2023-10-09 02:15 | 56.7 | 11.7 | 0 | 195 | 0.5 | 8.9 | 193 | 0.5
2023-10-09 02:15 | 2023-10-09 02:30 | 59.4 | 14.5 | 0 | 192 | 0.6 | 8.3 | 192 | 0.6
2023-10-09 02:30 | 2023-10-09 02:45 | 61.4 | 9.2 | 0 | 187 | 0.5 | 7.9 | 188 | 0.5
2023-10-09 02:45 | 2023-10-09 03:00 | 62.2 | 11.7 | 0 | 193 | 0.5 | 7.8 | 194 | 0.5
2023-10-09 03:00 | 2023-10-09 03:15 | 63.2 | 10.2 | 0 | 205 | 0.7 | 7.6 | 205 | 0.7
2023-10-09 03:15 | 2023-10-09 03:30 | 63.8 | 16.6 | 0 | 200 | 0.4 | 7.4 | 200 | 0.4
2023-10-09 03:30 | 2023-10-09 03:45 | 65 | 11.3 | 0 | 215 | 0.4 | 7.3 | 214 | 0.4
2023-10-09 03:45 | 2023-10-09 04:00 | 65.2 | 10.5 | 0 | 202 | 0.3 | 7.3 | 204 | 0.3
2023-10-09 04:00 | 2023-10-09 04:15 | 66 | 10.7 | 0 | 201 | 0.7 | 7 | 201 | 0.7
2023-10-09 04:15 | 2023-10-09 04:30 | 64.2 | 12.8 | 0 | 195 | 0.7 | 7.1 | 195 | 0.7
2023-10-09 04:30 | 2023-10-09 04:45 | 61.5 | 15.3 | 0 | 200 | 0.8 | 7.2 | 200 | 0.8
2023-10-09 04:45 | 2023-10-09 05:00 | 59.4 | 9.7 | 0 | 206 | 1 | 7.4 | 206 | 1
2023-10-09 05:00 | 2023-10-09 05:15 | 60 | 13.1 | 0 | 206 | 0.9 | 7.1 | 207 | 0.8
2023-10-09 05:15 | 2023-10-09 05:30 | 58.4 | 15.4 | 0 | 207 | 0.9 | 7.1 | 207 | 0.8
2023-10-09 05:30 | 2023-10-09 05:45 | 56.2 | 13.7 | 0 | 206 | 0.8 | 7.4 | 207 | 0.8
2023-10-09 05:45 | 2023-10-09 06:00 | 56.7 | 17.7 | 1 | 221 | 0.5 | 7.2 | 216 | 0.5
2023-10-09 06:00 | 2023-10-09 06:15 | 56.3 | 11 | 7 | 207 | 0.6 | 7.2 | 207 | 0.6
2023-10-09 06:15 | 2023-10-09 06:30 | 54.9 | 11.8 | 40 | 222 | 0.7 | 7.5 | 221 | 0.7
2023-10-09 06:30 | 2023-10-09 06:45 | 53.8 | 12.5 | 79 | 209 | 0.9 | 8 | 210 | 0.9
2023-10-09 06:45 | 2023-10-09 07:00 | 49.9 | 16.2 | 122 | 217 | 0.6 | 8.8 | 213 | 0.6
2023-10-09 07:00 | 2023-10-09 07:15 | 47.1 | 15.7 | 165 | 210 | 0.7 | 9.6 | 211 | 0.6
2023-10-09 07:15 | 2023-10-09 07:30 | 44 | 21.7 | 209 | 201 | 0.8 | 10.5 | 203 | 0.7
2023-10-09 07:30 | 2023-10-09 07:45 | 42 | 25.7 | 255 | 185 | 0.8 | 11.4 | 187 | 0.7
2023-10-09 07:45 | 2023-10-09 08:00 | 39.7 | 26.9 | 302 | 192 | 1 | 12.1 | 190 | 0.9
2023-10-09 08:00 | 2023-10-09 08:15 | 37.4 | 30.7 | 347 | 183 | 0.9 | 12.9 | 182 | 0.8
2023-10-09 08:15 | 2023-10-09 08:30 | 34.2 | 30.1 | 390 | 182 | 1 | 13.9 | 179 | 0.9
2023-10-09 08:30 | 2023-10-09 08:45 | 32.3 | 21.6 | 433 | 165 | 1 | 14.8 | 164 | 0.9
2023-10-09 08:45 | 2023-10-09 09:00 | 29.5 | 23.1 | 472 | 180 | 0.3 | 16 | 181 | 0.3
2023-10-09 09:00 | 2023-10-09 09:15 | 28 | 0 | 510 | 0 | 0 | 17 | 0 | 0
2023-10-09 09:15 | 2023-10-09 09:30 | 27.5 | 8 | 544 | 187 | 0.1 | 17.3 | 198 | 0.1
2023-10-09 09:30 | 2023-10-09 09:45 | 26.1 | 40.6 | 576 | 202 | 1 | 18.1 | 208 | 0.7
2023-10-09 09:45 | 2023-10-09 10:00 | 24.8 | 33.5 | 605 | 198 | 0.8 | 18.9 | 189 | 0.7
2023-10-09 10:00 | 2023-10-09 10:15 | 22.7 | 35.8 | 632 | 173 | 0.9 | 20.2 | 181 | 0.7
2023-10-09 10:15 | 2023-10-09 10:30 | 22.2 | 37.1 | 653 | 225 | 0.9 | 20.7 | 217 | 0.7
2023-10-09 10:30 | 2023-10-09 10:45 | 20.7 | 44.7 | 656 | 205 | 0.7 | 21.9 | 197 | 0.5
2023-10-09 10:45 | 2023-10-09 11:00 | 19.8 | 46.7 | 650 | 171 | 1.1 | 22.6 | 166 | 0.7
2023-10-09 11:00 | 2023-10-09 11:15 | 18.1 | 32.6 | 690 | 176 | 1 | 23.6 | 173 | 0.9
2023-10-09 11:15 | 2023-10-09 11:30 | 15.9 | 32.6 | 705 | 196 | 1.4 | 24.2 | 194 | 1.2
2023-10-09 11:30 | 2023-10-09 11:45 | 15 | 36.7 | 710 | 146 | 1.4 | 24.2 | 135 | 1.1
2023-10-09 11:45 | 2023-10-09 12:00 | 13.7 | 43 | 712 | 176 | 1.5 | 24.9 | 163 | 1
2023-10-09 12:00 | 2023-10-09 12:15 | 13.9 | 29.2 | 706 | 195 | 1.7 | 24.8 | 193 | 1.5
2023-10-09 12:15 | 2023-10-09 12:30 | 13.3 | 32.4 | 698 | 171 | 1.6 | 25.2 | 169 | 1.4
2023-10-09 12:30 | 2023-10-09 12:45 | 13.1 | 32.1 | 687 | 155 | 1.6 | 25.1 | 157 | 1.4
2023-10-09 12:45 | 2023-10-09 13:00 | 12.3 | 26.3 | 673 | 129 | 1.8 | 25.4 | 128 | 1.6
2023-10-09 13:00 | 2023-10-09 13:15 | 12.1 | 48.8 | 655 | 119 | 1.7 | 25.6 | 114 | 1.1
2023-10-09 13:15 | 2023-10-09 13:30 | 11.8 | 45.7 | 632 | 142 | 1.8 | 25.7 | 132 | 1.2
2023-10-09 13:30 | 2023-10-09 13:45 | 11.5 | 47.6 | 606 | 179 | 1.8 | 25.6 | 162 | 1.2
2023-10-09 13:45 | 2023-10-09 14:00 | 11.4 | 34.2 | 578 | 123 | 2 | 25.6 | 115 | 1.6
2023-10-09 14:00 | 2023-10-09 14:15 | 11.4 | 22.4 | 552 | 100 | 2.5 | 25.5 | 105 | 2.3
2023-10-09 14:15 | 2023-10-09 14:30 | 10.9 | 65.2 | 518 | 66 | 1.6 | 25.5 | 66 | 0.6
2023-10-09 14:30 | 2023-10-09 14:45 | 10.6 | 42.4 | 484 | 21 | 1.6 | 25.8 | 26 | 1.2
2023-10-09 14:45 | 2023-10-09 15:00 | 11.2 | 40 | 445 | 163 | 1.7 | 26 | 166 | 1.3
2023-10-09 15:00 | 2023-10-09 15:15 | 11.1 | 28.6 | 191 | 167 | 1.5 | 25.4 | 165 | 1.3
2023-10-09 15:15 | 2023-10-09 15:30 | 11.4 | 34.1 | 225 | 144 | 1.7 | 25.1 | 135 | 1.4
2023-10-09 15:30 | 2023-10-09 15:45 | 12.2 | 15.7 | 182 | 109 | 1.4 | 25 | 108 | 1.3
2023-10-09 15:45 | 2023-10-09 16:00 | 11.8 | 20.8 | 157 | 101 | 1.5 | 25.1 | 99 | 1.4
2023-10-09 16:00 | 2023-10-09 16:15 | 12.2 | 18.8 | 155 | 98 | 1.9 | 24.9 | 98 | 1.8
2023-10-09 16:15 | 2023-10-09 16:30 | 12.2 | 17.3 | 121 | 116 | 1.9 | 24.9 | 116 | 1.8
2023-10-09 16:30 | 2023-10-09 16:45 | 12.6 | 12.1 | 52 | 102 | 1.6 | 24.3 | 102 | 1.6
2023-10-09 16:45 | 2023-10-09 17:00 | 13.4 | 10.6 | 45 | 99 | 2 | 24 | 99 | 2
2023-10-09 17:00 | 2023-10-09 17:15 | 14.9 | 11.1 | 25 | 105 | 1.5 | 23.2 | 105 | 1.5
2023-10-09 17:15 | 2023-10-09 17:30 | 16.2 | 11 | 8 | 110 | 1.9 | 22.2 | 111 | 1.8
2023-10-09 17:30 | 2023-10-09 17:45 | 16.5 | 10 | 1 | 116 | 2.1 | 21.5 | 116 | 2.1
2023-10-09 17:45 | 2023-10-09 18:00 | 17.3 | 8.8 | 0 | 114 | 1.9 | 20.9 | 114 | 1.9
2023-10-09 18:00 | 2023-10-09 18:15 | 18 | 11.2 | 0 | 117 | 2 | 20.4 | 117 | 2
2023-10-09 18:15 | 2023-10-09 18:30 | 19.2 | 12.7 | 0 | 136 | 1.6 | 19.9 | 134 | 1.6
2023-10-09 18:30 | 2023-10-09 18:45 | 19.6 | 11.7 | 0 | 139 | 0.9 | 19.5 | 138 | 0.8
2023-10-09 18:45 | 2023-10-09 19:00 | 20.4 | 10.9 | 0 | 163 | 0.6 | 19 | 163 | 0.6
2023-10-09 19:00 | 2023-10-09 19:15 | 20.5 | 21 | 0 | 161 | 1 | 18.8 | 159 | 0.9
2023-10-09 19:15 | 2023-10-09 19:30 | 20.4 | 19 | 0 | 98 | 0.7 | 18.8 | 106 | 0.7
2023-10-09 19:30 | 2023-10-09 19:45 | 21 | 57 | 0 | 129 | 0.4 | 18.3 | 132 | 0.1
2023-10-09 19:45 | 2023-10-09 20:00 | 26.4 | 6.2 | 0 | 286 | 0.3 | 17.2 | 287 | 0.3
2023-10-09 20:00 | 2023-10-09 20:15 | 28.9 | 44 | 0 | 268 | 0.4 | 16.6 | 262 | 0.2
2023-10-09 20:15 | 2023-10-09 20:30 | 30.5 | 40.5 | 0 | 225 | 0.7 | 16.5 | 227 | 0.5
2023-10-09 20:30 | 2023-10-09 20:45 | 27.6 | 21.3 | 0 | 184 | 1.1 | 17.3 | 185 | 1
2023-10-09 20:45 | 2023-10-09 21:00 | 28.7 | 27.9 | 0 | 217 | 0.6 | 16.8 | 211 | 0.6
2023-10-09 21:00 | 2023-10-09 21:15 | 30.1 | 28.1 | 0 | 278 | 0.3 | 16.3 | 281 | 0.3
2023-10-09 21:15 | 2023-10-09 21:30 | 33.5 | 12.3 | 0 | 312 | 0.5 | 15.6 | 305 | 0.5
2023-10-09 21:30 | 2023-10-09 21:45 | 36.5 | 44.1 | 0 | 224 | 0.8 | 15.1 | 230 | 0.6
2023-10-09 21:45 | 2023-10-09 22:00 | 38.2 | 21.6 | 0 | 166 | 1.1 | 14.2 | 163 | 1
2023-10-09 22:00 | 2023-10-09 22:15 | 38.7 | 29.9 | 0 | 259 | 1.6 | 14.6 | 269 | 1.4
2023-10-09 22:15 | 2023-10-09 22:30 | 41.5 | 15.9 | 0 | 268 | 1.5 | 14.3 | 270 | 1.5
2023-10-09 22:30 | 2023-10-09 22:45 | 40.2 | 23.4 | 0 | 254 | 1.1 | 13.8 | 258 | 1
2023-10-09 22:45 | 2023-10-09 23:00 | 37.6 | 20.3 | 0 | 237 | 1 | 13.8 | 238 | 0.9
2023-10-09 23:00 | 2023-10-09 23:15 | 35.8 | 18.4 | 0 | 265 | 0.9 | 14.1 | 265 | 0.8
2023-10-09 23:15 | 2023-10-09 23:30 | 40 | 23.6 | 0 | 246 | 0.6 | 13.6 | 252 | 0.5
2023-10-09 23:30 | 2023-10-09 23:45 | 41.6 | 19.4 | 0 | 220 | 0.5 | 12.9 | 229 | 0.5
2023-10-09 23:45 | 2023-10-10 | 39 | 23.7 | 0 | 199 | 1 | 13 | 195 | 0.9
2023-10-10 | 2023-10-10 00:15 | 38.9 | 44.3 | 0 | 239 | 0.4 | 12.8 | 223 | 0.3
2023-10-10 00:15 | 2023-10-10 00:30 | 38.6 | 19.8 | 0 | 192 | 0.6 | 12.8 | 191 | 0.6
2023-10-10 00:30 | 2023-10-10 00:45 | 40.5 | 15.7 | 0 | 211 | 0.7 | 12.3 | 209 | 0.7
2023-10-10 00:45 | 2023-10-10 01:00 | 43.9 | 38.2 | 0 | 222 | 0.5 | 11.4 | 220 | 0.4
2023-10-10 01:00 | 2023-10-10 01:15 | 44.8 | 21.6 | 0 | 240 | 0.5 | 11.4 | 236 | 0.4
2023-10-10 01:15 | 2023-10-10 01:30 | 46.5 | 12.5 | 0 | 217 | 0.6 | 11 | 215 | 0.6
2023-10-10 01:30 | 2023-10-10 01:45 | 49.1 | 27.8 | 0 | 222 | 0.6 | 10.5 | 216 | 0.6
2023-10-10 01:45 | 2023-10-10 02:00 | 47.9 | 34.4 | 0 | 225 | 1.1 | 10.7 | 220 | 0.9
2023-10-10 02:00 | 2023-10-10 02:15 | 48.8 | 25.7 | 0 | 239 | 0.7 | 10.4 | 227 | 0.6
2023-10-10 02:15 | 2023-10-10 02:30 | 50.5 | 22.2 | 0 | 240 | 0.6 | 10.3 | 235 | 0.5
2023-10-10 02:30 | 2023-10-10 02:45 | 50.7 | 16.5 | 0 | 233 | 0.6 | 10.2 | 229 | 0.5
2023-10-10 02:45 | 2023-10-10 03:00 | 52.4 | 31.3 | 0 | 226 | 0.5 | 9.7 | 226 | 0.4
2023-10-10 03:00 | 2023-10-10 03:15 | 52.8 | 14.2 | 0 | 223 | 0.6 | 9.4 | 221 | 0.6
2023-10-10 03:15 | 2023-10-10 03:30 | 54.2 | 13.7 | 0 | 243 | 0.1 | 9.2 | 243 | 0.1
2023-10-10 03:30 | 2023-10-10 03:45 | 56.7 | 31.3 | 0 | 230 | 0.4 | 9 | 235 | 0.3
2023-10-10 03:45 | 2023-10-10 04:00 | 58.2 | 14.2 | 0 | 229 | 0.4 | 8.6 | 228 | 0.4
2023-10-10 04:00 | 2023-10-10 04:15 | 58.1 | 17.8 | 0 | 229 | 0.5 | 8.6 | 223 | 0.5
2023-10-10 04:15 | 2023-10-10 04:30 | 58.2 | 28.7 | 0 | 222 | 0.2 | 8.3 | 224 | 0.2
2023-10-10 04:30 | 2023-10-10 04:45 | 56.3 | 20.1 | 0 | 198 | 0.4 | 8.3 | 202 | 0.3
2023-10-10 04:45 | 2023-10-10 05:00 | 50.8 | 39.7 | 0 | 220 | 1 | 9 | 227 | 0.7
2023-10-10 05:00 | 2023-10-10 05:15 | 51.4 | 25.6 | 0 | 193 | 0.9 | 8.9 | 190 | 0.8
2023-10-10 05:15 | 2023-10-10 05:30 | 49.2 | 26.1 | 0 | 214 | 0.8 | 9.2 | 210 | 0.7
2023-10-10 05:30 | 2023-10-10 05:45 | 50 | 18.5 | 0 | 208 | 1.1 | 9 | 206 | 1.1
2023-10-10 05:45 | 2023-10-10 06:00 | 49.9 | 24.3 | 1 | 221 | 1.1 | 9 | 218 | 1
2023-10-10 06:00 | 2023-10-10 06:15 | 49.4 | 18.1 | 6 | 208 | 1 | 9.3 | 208 | 0.9
2023-10-10 06:15 | 2023-10-10 06:30 | 48.3 | 29.5 | 39 | 234 | 0.8 | 9.3 | 233 | 0.7
2023-10-10 06:30 | 2023-10-10 06:45 | 46.4 | 33 | 81 | 229 | 0.9 | 9.8 | 220 | 0.7
2023-10-10 06:45 | 2023-10-10 07:00 | 42.8 | 26.4 | 123 | 214 | 0.9 | 10.6 | 211 | 0.8
2023-10-10 07:00 | 2023-10-10 07:15 | 40.1 | 24.7 | 166 | 221 | 0.9 | 11.5 | 217 | 0.8
2023-10-10 07:15 | 2023-10-10 07:30 | 38.1 | 27 | 211 | 198 | 0.9 | 12.4 | 196 | 0.8
2023-10-10 07:30 | 2023-10-10 07:45 | 34.2 | 20.2 | 258 | 201 | 1.6 | 13.2 | 202 | 1.5
2023-10-10 07:45 | 2023-10-10 08:00 | 31.8 | 18.3 | 304 | 204 | 1.6 | 14.2 | 204 | 1.5
2023-10-10 08:00 | 2023-10-10 08:15 | 29.6 | 21.5 | 349 | 199 | 1.5 | 15.3 | 199 | 1.4
2023-10-10 08:15 | 2023-10-10 08:30 | 28.9 | 17.8 | 392 | 201 | 1.9 | 15.7 | 202 | 1.8
2023-10-10 08:30 | 2023-10-10 08:45 | 27 | 26.7 | 432 | 187 | 1.3 | 16.9 | 187 | 1.2
2023-10-10 08:45 | 2023-10-10 09:00 | 25.2 | 24.7 | 470 | 198 | 1.3 | 17.8 | 199 | 1.2
2023-10-10 09:00 | 2023-10-10 09:15 | 23.5 | 26.5 | 509 | 193 | 1.4 | 18.7 | 195 | 1.2
2023-10-10 09:15 | 2023-10-10 09:30 | 22.2 | 27.9 | 544 | 181 | 1.4 | 19.4 | 181 | 1.2
2023-10-10 09:30 | 2023-10-10 09:45 | 20.8 | 28.1 | 575 | 197 | 1.4 | 20.2 | 197 | 1.3
2023-10-10 09:45 | 2023-10-10 10:00 | 19.2 | 26.7 | 605 | 200 | 1.3 | 21.2 | 203 | 1.2
2023-10-10 10:00 | 2023-10-10 10:15 | 17.3 | 31.7 | 631 | 211 | 1.1 | 22.2 | 209 | 0.9
2023-10-10 10:15 | 2023-10-10 10:30 | 14.6 | 41.2 | 653 | 202 | 1.2 | 22.8 | 195 | 0.9
2023-10-10 10:30 | 2023-10-10 10:45 | 12.9 | 29.8 | 671 | 214 | 0.8 | 23.6 | 210 | 0.7
2023-10-10 10:45 | 2023-10-10 11:00 | 12.1 | 34.5 | 686 | 168 | 1.4 | 24 | 165 | 1.2
2023-10-10 11:00 | 2023-10-10 11:15 | 10.2 | 62.7 | 701 | 144 | 1.1 | 24.4 | 141 | 0.4
2023-10-10 11:15 | 2023-10-10 11:30 | 9.3 | 45.5 | 708 | 244 | 1.4 | 24.3 | 243 | 1
2023-10-10 11:30 | 2023-10-10 11:45 | 9.2 | 60.4 | 709 | 280 | 1.4 | 24.5 | 286 | 0.6
2023-10-10 11:45 | 2023-10-10 12:00 | 8.9 | 54.3 | 708 | 324 | 1.2 | 24.8 | 333 | 0.6
2023-10-10 12:00 | 2023-10-10 12:15 | 9.3 | 38.9 | 705 | 332 | 1.6 | 25 | 333 | 1.3
2023-10-10 12:15 | 2023-10-10 12:30 | 9.2 | 28.7 | 695 | 313 | 1.8 | 24.6 | 309 | 1.6
2023-10-10 12:30 | 2023-10-10 12:45 | 9 | 51.9 | 684 | 0 | 1.1 | 25.2 | 352 | 0.7
2023-10-10 12:45 | 2023-10-10 13:00 | 9.2 | 47.4 | 666 | 15 | 1.7 | 25 | 17 | 1.1
2023-10-10 13:00 | 2023-10-10 13:15 | 9 | 27.4 | 651 | 288 | 1.2 | 25.1 | 289 | 1.1
2023-10-10 13:15 | 2023-10-10 13:30 | 8.8 | 41.3 | 626 | 45 | 1.5 | 25.6 | 40 | 1.1
2023-10-10 13:30 | 2023-10-10 13:45 | 9 | 37.4 | 613 | 42 | 1.5 | 25.7 | 53 | 1.2
2023-10-10 13:45 | 2023-10-10 14:00 | 8.9 | 22.5 | 576 | 41 | 1.9 | 25.6 | 40 | 1.8
2023-10-10 14:00 | 2023-10-10 14:15 | 8.7 | 32 | 550 | 65 | 1.9 | 25.5 | 58 | 1.6
2023-10-10 14:15 | 2023-10-10 14:30 | 8.6 | 37.4 | 516 | 31 | 1.6 | 25.7 | 21 | 1.3
2023-10-10 14:30 | 2023-10-10 14:45 | 8.8 | 35.8 | 431 | 95 | 2 | 25.6 | 98 | 1.6
2023-10-10 14:45 | 2023-10-10 15:00 | 9.3 | 26.2 | 383 | 158 | 1.8 | 25.4 | 156 | 1.6
2023-10-10 15:00 | 2023-10-10 15:15 | 9.2 | 24.8 | 391 | 126 | 2.1 | 25.4 | 126 | 1.9
2023-10-10 15:15 | 2023-10-10 15:30 | 9.5 | 29 | 339 | 141 | 2.2 | 25.4 | 136 | 1.9
2023-10-10 15:30 | 2023-10-10 15:45 | 9.2 | 32.1 | 258 | 164 | 1.1 | 25.5 | 161 | 0.9
2023-10-10 15:45 | 2023-10-10 16:00 | 9.2 | 36.8 | 230 | 171 | 0.9 | 25.4 | 170 | 0.7
2023-10-10 16:00 | 2023-10-10 16:15 | 9.5 | 26.2 | 155 | 184 | 1 | 25.2 | 182 | 0.9
2023-10-10 16:15 | 2023-10-10 16:30 | 10.3 | 26.6 | 104 | 162 | 1 | 24.6 | 160 | 0.9
2023-10-10 16:30 | 2023-10-10 16:45 | 10.8 | 25.2 | 47 | 174 | 1.1 | 24.4 | 173 | 1
2023-10-10 16:45 | 2023-10-10 17:00 | 11.4 | 20.1 | 35 | 171 | 1.2 | 23.8 | 170 | 1.2
2023-10-10 17:00 | 2023-10-10 17:15 | 12.4 | 18.5 | 15 | 180 | 0.8 | 23.1 | 178 | 0.7
2023-10-10 17:15 | 2023-10-10 17:30 | 13.4 | 20.7 | 5 | 192 | 0.5 | 22.5 | 194 | 0.5
2023-10-10 17:30 | 2023-10-10 17:45 | 14.5 | 15.9 | 1 | 214 | 0.7 | 22 | 214 | 0.6
2023-10-10 17:45 | 2023-10-10 18:00 | 15.4 | 21.5 | 0 | 224 | 0.5 | 21.6 | 221 | 0.5
2023-10-10 18:00 | 2023-10-10 18:15 | 15.8 | 27.4 | 0 | 248 | 1.1 | 21.6 | 248 | 1
2023-10-10 18:15 | 2023-10-10 18:30 | 16.4 | 27.6 | 0 | 246 | 1 | 21.4 | 248 | 0.8
2023-10-10 18:30 | 2023-10-10 18:45 | 17.8 | 25.1 | 0 | 257 | 1.5 | 21.1 | 259 | 1.4
2023-10-10 18:45 | 2023-10-10 19:00 | 18.9 | 15.6 | 0 | 277 | 2.2 | 20.6 | 278 | 2.1
2023-10-10 19:00 | 2023-10-10 19:15 | 20.2 | 15.3 | 0 | 282 | 1.4 | 20 | 282 | 1.3
2023-10-10 19:15 | 2023-10-10 19:30 | 21.7 | 34.6 | 0 | 239 | 0.9 | 19.3 | 243 | 0.8
2023-10-10 19:30 | 2023-10-10 19:45 | 23.8 | 31.9 | 0 | 202 | 0.6 | 18.4 | 194 | 0.5
2023-10-10 19:45 | 2023-10-10 20:00 | 24.9 | 56 | 0 | 120 | 0.5 | 17.7 | 152 | 0.2
2023-10-10 20:00 | 2023-10-10 20:15 | 22.9 | 28.2 | 0 | 244 | 0.6 | 18.3 | 246 | 0.6
2023-10-10 20:15 | 2023-10-10 20:30 | 24.1 | 14.5 | 0 | 215 | 0.6 | 17.7 | 213 | 0.6
2023-10-10 20:30 | 2023-10-10 20:45 | 25 | 29 | 0 | 196 | 0.8 | 17.4 | 191 | 0.7
2023-10-10 20:45 | 2023-10-10 21:00 | 26.5 | 23.4 | 0 | 161 | 0.8 | 16.9 | 155 | 0.8
2023-10-10 21:00 | 2023-10-10 21:15 | 29.9 | 23.9 | 0 | 125 | 0.9 | 15.9 | 132 | 0.8
2023-10-10 21:15 | 2023-10-10 21:30 | 29.2 | 42.3 | 0 | 154 | 0.8 | 16.1 | 151 | 0.6
2023-10-10 21:30 | 2023-10-10 21:45 | 28.7 | 34 | 0 | 160 | 0.7 | 16.1 | 174 | 0.6
2023-10-10 21:45 | 2023-10-10 22:00 | 30.2 | 11.4 | 0 | 169 | 0.9 | 15.5 | 169 | 0.9
2023-10-10 22:00 | 2023-10-10 22:15 | 30 | 11 | 0 | 173 | 0.9 | 15.5 | 172 | 0.8
2023-10-10 22:15 | 2023-10-10 22:30 | 30.9 | 35.2 | 0 | 158 | 0.4 | 15.1 | 167 | 0.3
2023-10-10 22:30 | 2023-10-10 22:45 | 33.5 | 27 | 0 | 102 | 0.6 | 14.3 | 113 | 0.5
2023-10-10 22:45 | 2023-10-10 23:00 | 35.4 | 24.3 | 0 | 104 | 0.3 | 13.8 | 101 | 0.3
2023-10-10 23:00 | 2023-10-10 23:15 | 39.5 | 26 | 0 | 102 | 1 | 12.4 | 96 | 0.9
2023-10-10 23:15 | 2023-10-10 23:30 | 40.5 | 12 | 0 | 181 | 0.7 | 12.3 | 180 | 0.7
2023-10-10 23:30 | 2023-10-10 23:45 | 37.8 | 17.9 | 0 | 160 | 0.9 | 13.2 | 161 | 0.9
2023-10-10 23:45 | 2023-10-11 | 38.6 | 11.8 | 0 | 170 | 1 | 12.9 | 169 | 1
2023-10-11 | 2023-10-11 00:15 | 39.1 | 13.4 | 0 | 168 | 1 | 12.6 | 168 | 1
2023-10-11 00:15 | 2023-10-11 00:30 | 38.8 | 14.9 | 0 | 171 | 1.2 | 12.5 | 170 | 1.2
2023-10-11 00:30 | 2023-10-11 00:45 | 37.8 | 16.6 | 0 | 172 | 0.9 | 12.6 | 170 | 0.8
2023-10-11 00:45 | 2023-10-11 01:00 | 38.7 | 14.5 | 0 | 189 | 0.8 | 12.3 | 189 | 0.7
2023-10-11 01:00 | 2023-10-11 01:15 | 38.7 | 16 | 0 | 192 | 0.9 | 12.1 | 194 | 0.9
2023-10-11 01:15 | 2023-10-11 01:30 | 36.9 | 13.7 | 0 | 199 | 1.6 | 12.5 | 200 | 1.6
2023-10-11 01:30 | 2023-10-11 01:45 | 35.7 | 13.1 | 0 | 201 | 1.3 | 12.7 | 202 | 1.3
2023-10-11 01:45 | 2023-10-11 02:00 | 36.1 | 14.8 | 0 | 197 | 1.2 | 12.4 | 199 | 1.1
2023-10-11 02:00 | 2023-10-11 02:15 | 36.4 | 14.6 | 0 | 198 | 1 | 12.2 | 199 | 1
2023-10-11 02:15 | 2023-10-11 02:30 | 34.6 | 16.4 | 0 | 178 | 1 | 12.6 | 176 | 0.9
2023-10-11 02:30 | 2023-10-11 02:45 | 35.2 | 12.9 | 0 | 169 | 1.3 | 12.4 | 168 | 1.2
2023-10-11 02:45 | 2023-10-11 03:00 | 37.6 | 18.3 | 0 | 182 | 0.9 | 11.7 | 179 | 0.8
2023-10-11 03:00 | 2023-10-11 03:15 | 39.8 | 15.5 | 0 | 166 | 0.9 | 11.3 | 165 | 0.9
2023-10-11 03:15 | 2023-10-11 03:30 | 41.9 | 15 | 0 | 174 | 1.2 | 10.8 | 172 | 1.1
2023-10-11 03:30 | 2023-10-11 03:45 | 43.5 | 21.6 | 0 | 193 | 0.8 | 10.5 | 190 | 0.7
2023-10-11 03:45 | 2023-10-11 04:00 | 43.7 | 21.6 | 0 | 227 | 0.7 | 10.5 | 223 | 0.7
2023-10-11 04:00 | 2023-10-11 04:15 | 44.5 | 16.1 | 0 | 202 | 0.8 | 10.4 | 205 | 0.8
2023-10-11 04:15 | 2023-10-11 04:30 | 45.3 | 65.4 | 0 | 247 | 0.3 | 10.3 | 247 | 0
2023-10-11 04:30 | 2023-10-11 04:45 | 45.5 | 14 | 0 | 206 | 0.6 | 10.3 | 205 | 0.5
2023-10-11 04:45 | 2023-10-11 05:00 | 43.8 | 24.6 | 0 | 214 | 0.6 | 10.8 | 211 | 0.5
2023-10-11 05:00 | 2023-10-11 05:15 | 42.4 | 33 | 0 | 168 | 0.6 | 11.4 | 163 | 0.5
2023-10-11 05:15 | 2023-10-11 05:30 | 43.3 | 20.5 | 0 | 179 | 0.8 | 11.2 | 173 | 0.8
2023-10-11 05:30 | 2023-10-11 05:45 | 41.6 | 17.5 | 0 | 195 | 1.3 | 11.7 | 195 | 1.2
2023-10-11 05:45 | 2023-10-11 06:00 | 39.3 | 17.4 | 1 | 196 | 1.5 | 12.4 | 197 | 1.5
2023-10-11 06:00 | 2023-10-11 06:15 | 37.6 | 22.5 | 15 | 195 | 1.1 | 12.9 | 197 | 1
2023-10-11 06:15 | 2023-10-11 06:30 | 36.8 | 19.4 | 59 | 205 | 1 | 13.2 | 205 | 1
2023-10-11 06:30 | 2023-10-11 06:45 | 35.2 | 26.6 | 115 | 229 | 0.8 | 13.9 | 226 | 0.7
2023-10-11 06:45 | 2023-10-11 07:00 | 35.4 | 28.9 | 160 | 222 | 0.6 | 14.4 | 215 | 0.5
2023-10-11 07:00 | 2023-10-11 07:15 | 35 | 21.2 | 179 | 214 | 0.7 | 14.6 | 211 | 0.6
2023-10-11 07:15 | 2023-10-11 07:30 | 33.3 | 21.7 | 219 | 226 | 1 | 15.1 | 224 | 1
2023-10-11 07:30 | 2023-10-11 07:45 | 32 | 18.1 | 292 | 206 | 1.4 | 15.8 | 207 | 1.4
2023-10-11 07:45 | 2023-10-11 08:00 | 30.7 | 16.9 | 171 | 213 | 1.4 | 16.2 | 212 | 1.3
2023-10-11 08:00 | 2023-10-11 08:15 | 30.7 | 26.4 | 239 | 242 | 1.1 | 16.3 | 240 | 0.9
2023-10-11 08:15 | 2023-10-11 08:30 | 31 | 25.7 | 336 | 220 | 1.2 | 16.5 | 216 | 1.1
2023-10-11 08:30 | 2023-10-11 08:45 | 27.7 | 24.7 | 454 | 206 | 1.2 | 17.4 | 206 | 1.1
2023-10-11 08:45 | 2023-10-11 09:00 | 25.1 | 27.4 | 382 | 215 | 0.7 | 18.3 | 215 | 0.6
2023-10-11 09:00 | 2023-10-11 09:15 | 26.2 | 42.9 | 254 | 219 | 0.7 | 18.2 | 218 | 0.5
2023-10-11 09:15 | 2023-10-11 09:30 | 27.5 | 19.8 | 278 | 157 | 1 | 17.7 | 153 | 1
2023-10-11 09:30 | 2023-10-11 09:45 | 23.8 | 40.5 | 619 | 118 | 0.5 | 19.5 | 101 | 0.4
2023-10-11 09:45 | 2023-10-11 10:00 | 21.3 | 36.1 | 637 | 83 | 0.7 | 20.6 | 75 | 0.5
2023-10-11 10:00 | 2023-10-11 10:15 | 20.4 | 68.8 | 599 | 255 | 0.8 | 20.8 | 241 | 0.2
2023-10-11 10:15 | 2023-10-11 10:30 | 20.2 | 39.4 | 713 | 235 | 0.9 | 21.1 | 236 | 0.7
2023-10-11 10:30 | 2023-10-11 10:45 | 20.8 | 46.9 | 525 | 100 | 1.6 | 21.5 | 87 | 1
2023-10-11 10:45 | 2023-10-11 11:00 | 22 | 52.7 | 365 | 29 | 1.2 | 21.3 | 17 | 0.7
2023-10-11 11:00 | 2023-10-11 11:15 | 22 | 32.1 | 573 | 357 | 1.3 | 21 | 358 | 1.1
2023-10-11 11:15 | 2023-10-11 11:30 | 21 | 55.6 | 496 | 65 | 0.8 | 22.1 | 46 | 0.4
2023-10-11 11:30 | 2023-10-11 11:45 | 20.6 | 71.1 | 313 | 317 | 0.9 | 22.3 | 338 | 0.1
2023-10-11 11:45 | 2023-10-11 12:00 | 20.4 | 31.9 | 259 | 157 | 0.8 | 22.1 | 159 | 0.7
2023-10-11 12:00 | 2023-10-11 12:15 | 21 | 31.9 | 271 | 273 | 1.2 | 21.8 | 287 | 1
2023-10-11 12:15 | 2023-10-11 12:30 | 21.5 | 19.7 | 189 | 314 | 1.7 | 21.7 | 316 | 1.6
2023-10-11 12:30 | 2023-10-11 12:45 | 23.2 | 23.5 | 150 | 325 | 2.6 | 21.3 | 322 | 2.4
2023-10-11 12:45 | 2023-10-11 13:00 | 24.1 | 21.2 | 203 | 312 | 4.1 | 20.8 | 311 | 3.8
2023-10-11 13:00 | 2023-10-11 13:15 | 25 | 16.2 | 204 | 308 | 5.7 | 19.8 | 307 | 5.4
2023-10-11 13:15 | 2023-10-11 13:30 | 25.4 | 16.8 | 289 | 324 | 4.8 | 19.9 | 322 | 4.6
2023-10-11 13:30 | 2023-10-11 13:45 | 25.4 | 36.5 | 612 | 338 | 2.5 | 20.9 | 335 | 2
2023-10-11 13:45 | 2023-10-11 14:00 | 25.1 | 21.8 | 453 | 345 | 4.2 | 20.9 | 345 | 3.9
2023-10-11 14:00 | 2023-10-11 14:15 | 26.1 | 24.2 | 101 | 347 | 3.5 | 20.4 | 348 | 3.2
2023-10-11 14:15 | 2023-10-11 14:30 | 25.1 | 19.4 | 52 | 3 | 2.8 | 20.6 | 4 | 2.7
2023-10-11 14:30 | 2023-10-11 14:45 | 26 | 15.6 | 25 | 7 | 3.5 | 20.1 | 7 | 3.4
2023-10-11 14:45 | 2023-10-11 15:00 | 32.2 | 17.9 | 17 | 303 | 4.1 | 19.1 | 302 | 3.9
2023-10-11 15:00 | 2023-10-11 15:15 | 43.4 | 15.9 | 21 | 315 | 5 | 17.1 | 315 | 4.8
2023-10-11 15:15 | 2023-10-11 15:30 | 49.7 | 18.9 | 59 | 306 | 6.6 | 15.7 | 305 | 6.2
2023-10-11 15:30 | 2023-10-11 15:45 | 53.4 | 14.8 | 97 | 320 | 6.4 | 14.9 | 320 | 6.2
2023-10-11 15:45 | 2023-10-11 16:00 | 53.7 | 15.1 | 54 | 321 | 5.5 | 14.6 | 321 | 5.3
2023-10-11 16:00 | 2023-10-11 16:15 | 56.2 | 18.4 | 48 | 324 | 3 | 14.3 | 324 | 2.9
2023-10-11 16:15 | 2023-10-11 16:30 | 58.8 | 13.6 | 55 | 322 | 3.5 | 14 | 322 | 3.4
2023-10-11 16:30 | 2023-10-11 16:45 | 66.5 | 23.9 | 19 | 354 | 3.3 | 13.1 | 355 | 3
2023-10-11 16:45 | 2023-10-11 17:00 | 67.6 | 19.6 | 10 | 335 | 2.5 | 13.1 | 334 | 2.4
2023-10-11 17:00 | 2023-10-11 17:15 | 67.8 | 18.5 | 5 | 331 | 3.3 | 13.1 | 328 | 3.1
2023-10-11 17:15 | 2023-10-11 17:30 | 66.1 | 16.1 | 2 | 328 | 3.9 | 13 | 327 | 3.8
2023-10-11 17:30 | 2023-10-11 17:45 | 70 | 14.9 | 0 | 321 | 3.5 | 12.5 | 322 | 3.4
2023-10-11 17:45 | 2023-10-11 18:00 | 67.9 | 14.9 | 0 | 327 | 3.7 | 12.6 | 326 | 3.6
2023-10-11 18:00 | 2023-10-11 18:15 | 69.4 | 14.6 | 0 | 318 | 3.1 | 12.3 | 318 | 3
2023-10-11 18:15 | 2023-10-11 18:30 | 68.9 | 15.9 | 0 | 307 | 3.7 | 12.5 | 306 | 3.5
2023-10-11 18:30 | 2023-10-11 18:45 | 65.8 | 20 | 0 | 298 | 4.5 | 12.8 | 296 | 4.2
2023-10-11 18:45 | 2023-10-11 19:00 | 69.5 | 18.2 | 0 | 274 | 5.6 | 11.8 | 276 | 5.3
2023-10-11 19:00 | 2023-10-11 19:15 | 78.8 | 15.6 | 0 | 282 | 3.3 | 10.4 | 280 | 3.2
2023-10-11 19:15 | 2023-10-11 19:30 | 81.2 | 46.9 | 0 | 301 | 0.9 | 10.2 | 321 | 0.5
2023-10-11 19:30 | 2023-10-11 19:45 | 80.9 | 45.1 | 0 | 35 | 1.1 | 10.4 | 32 | 0.8
2023-10-11 19:45 | 2023-10-11 20:00 | 77.8 | 38.8 | 0 | 72 | 0.8 | 10.8 | 78 | 0.6
2023-10-11 20:00 | 2023-10-11 20:15 | 81.7 | 69.7 | 0 | 112 | 0.7 | 10.4 | 170 | 0.2
2023-10-11 20:15 | 2023-10-11 20:30 | 81.7 | 45.1 | 0 | 154 | 0.9 | 10.1 | 157 | 0.6
2023-10-11 20:30 | 2023-10-11 20:45 | 85.8 | 33.7 | 0 | 124 | 0.5 | 9.7 | 123 | 0.4
2023-10-11 20:45 | 2023-10-11 21:00 | 85.8 | 26.4 | 0 | 189 | 0.6 | 9.4 | 182 | 0.6
2023-10-11 21:00 | 2023-10-11 21:15 | 85.7 | 20.1 | 0 | 132 | 0.5 | 9.3 | 125 | 0.5
2023-10-11 21:15 | 2023-10-11 21:30 | 85.7 | 24.3 | 0 | 150 | 0.9 | 9 | 153 | 0.8
2023-10-11 21:30 | 2023-10-11 21:45 | 86.5 | 45.4 | 0 | 136 | 0.7 | 9 | 138 | 0.5
2023-10-11 21:45 | 2023-10-11 22:00 | 85.7 | 13.8 | 0 | 201 | 0.4 | 9.1 | 203 | 0.4
2023-10-11 22:00 | 2023-10-11 22:15 | 86 | 24.5 | 0 | 81 | 0.5 | 9.1 | 81 | 0.5
2023-10-11 22:15 | 2023-10-11 22:30 | 88.2 | 23 | 0 | 102 | 1.2 | 8.2 | 105 | 1.1
2023-10-11 22:30 | 2023-10-11 22:45 | 88.6 | 15.7 | 0 | 142 | 0.9 | 7.7 | 139 | 0.8
2023-10-11 22:45 | 2023-10-11 23:00 | 88.9 | 29.9 | 0 | 164 | 0.5 | 7.9 | 159 | 0.4
2023-10-11 23:00 | 2023-10-11 23:15 | 88.5 | 25.1 | 0 | 157 | 0.4 | 8 | 147 | 0.4
2023-10-11 23:15 | 2023-10-11 23:30 | 89.3 | 20.3 | 0 | 165 | 0.5 | 8 | 157 | 0.5
2023-10-11 23:30 | 2023-10-11 23:45 | 88 | 34.2 | 0 | 135 | 0.6 | 8.2 | 132 | 0.5
2023-10-11 23:45 | 2023-10-12 | 89 | 54.2 | 0 | 134 | 0.3 | 7.8 | 119 | 0.1
2023-10-12 | 2023-10-12 00:15 | 90.4 | 16.6 | 0 | 90 | 0.8 | 7.6 | 96 | 0.8
2023-10-12 00:15 | 2023-10-12 00:30 | 91 | 26.9 | 0 | 173 | 0.9 | 7.2 | 155 | 0.8
2023-10-12 00:30 | 2023-10-12 00:45 | 90.3 | 22 | 0 | 185 | 0.9 | 7.7 | 185 | 0.8
2023-10-12 00:45 | 2023-10-12 01:00 | 87.7 | 44.5 | 0 | 211 | 0.3 | 7.9 | 209 | 0.2
2023-10-12 01:00 | 2023-10-12 01:15 | 89.2 | 27.7 | 0 | 149 | 0.7 | 7.5 | 139 | 0.6
2023-10-12 01:15 | 2023-10-12 01:30 | 89.8 | 20.6 | 0 | 174 | 0.4 | 7.4 | 180 | 0.4
2023-10-12 01:30 | 2023-10-12 01:45 | 90.1 | 23.2 | 0 | 188 | 1 | 7.2 | 191 | 0.9
2023-10-12 01:45 | 2023-10-12 02:00 | 88.9 | 17.3 | 0 | 179 | 0.9 | 7.5 | 180 | 0.8
2023-10-12 02:00 | 2023-10-12 02:15 | 89 | 23.6 | 0 | 186 | 0.8 | 7.3 | 188 | 0.7
2023-10-12 02:15 | 2023-10-12 02:30 | 90 | 15.2 | 0 | 165 | 1.1 | 7 | 165 | 1.1
2023-10-12 02:30 | 2023-10-12 02:45 | 89.4 | 15.9 | 0 | 166 | 1 | 7 | 164 | 1
2023-10-12 02:45 | 2023-10-12 03:00 | 87.8 | 19.1 | 0 | 177 | 0.9 | 7 | 175 | 0.8
2023-10-12 03:00 | 2023-10-12 03:15 | 86.6 | 31.5 | 0 | 166 | 0.8 | 7 | 166 | 0.7
2023-10-12 03:15 | 2023-10-12 03:30 | 87.1 | 16.9 | 0 | 174 | 0.7 | 6.8 | 172 | 0.7
2023-10-12 03:30 | 2023-10-12 03:45 | 87.8 | 18 | 0 | 191 | 1 | 6.6 | 194 | 1
2023-10-12 03:45 | 2023-10-12 04:00 | 86.8 | 14.7 | 0 | 204 | 1.4 | 6.8 | 203 | 1.3
2023-10-12 04:00 | 2023-10-12 04:15 | 83.9 | 12.6 | 0 | 198 | 1.4 | 7.1 | 199 | 1.4
2023-10-12 04:15 | 2023-10-12 04:30 | 81.2 | 21.2 | 0 | 192 | 1.7 | 7.3 | 193 | 1.5
2023-10-12 04:30 | 2023-10-12 04:45 | 78.1 | 24.6 | 0 | 189 | 1.8 | 7.4 | 191 | 1.6
2023-10-12 04:45 | 2023-10-12 05:00 | 75.3 | 21.6 | 0 | 188 | 1.6 | 7.6 | 192 | 1.5
2023-10-12 05:00 | 2023-10-12 05:15 | 73.6 | 26.7 | 0 | 174 | 1.2 | 7.8 | 171 | 1.1
2023-10-12 05:15 | 2023-10-12 05:30 | 73.8 | 54 | 0 | 238 | 0.8 | 7.9 | 246 | 0.4
2023-10-12 05:30 | 2023-10-12 05:45 | 74.7 | 13.2 | 0 | 300 | 1.1 | 8.1 | 300 | 1.1
2023-10-12 05:45 | 2023-10-12 06:00 | 74.7 | 49.2 | 0 | 234 | 0.9 | 8.3 | 273 | 0.5
2023-10-12 06:00 | 2023-10-12 06:15 | 75.5 | 30.3 | 1 | 237 | 0.8 | 8 | 241 | 0.7
2023-10-12 06:15 | 2023-10-12 06:30 | 69.1 | 26.8 | 4 | 230 | 1.3 | 8.6 | 227 | 1.2
2023-10-12 06:30 | 2023-10-12 06:45 | 67.8 | 28.6 | 13 | 244 | 0.9 | 8.8 | 241 | 0.8
2023-10-12 06:45 | 2023-10-12 07:00 | 66.9 | 23.2 | 29 | 234 | 1 | 8.9 | 230 | 0.9
2023-10-12 07:00 | 2023-10-12 07:15 | 63.9 | 23.1 | 41 | 223 | 1.5 | 9.3 | 220 | 1.4
2023-10-12 07:15 | 2023-10-12 07:30 | 62 | 23.9 | 52 | 218 | 1.7 | 9.5 | 216 | 1.6
2023-10-12 07:30 | 2023-10-12 07:45 | 60.9 | 26.3 | 76 | 225 | 1.2 | 9.7 | 223 | 1.1
2023-10-12 07:45 | 2023-10-12 08:00 | 59.2 | 21.6 | 70 | 216 | 1.8 | 9.9 | 215 | 1.6
2023-10-12 08:00 | 2023-10-12 08:15 | 57.3 | 17.2 | 121 | 207 | 2.1 | 10.3 | 207 | 2
2023-10-12 08:15 | 2023-10-12 08:30 | 54.4 | 28.4 | 151 | 218 | 1.3 | 10.8 | 215 | 1.2
2023-10-12 08:30 | 2023-10-12 08:45 | 53.5 | 26.5 | 279 | 254 | 1.4 | 11.4 | 257 | 1.2
2023-10-12 08:45 | 2023-10-12 09:00 | 50.4 | 29.8 | 391 | 245 | 1.6 | 12 | 244 | 1.4
2023-10-12 09:00 | 2023-10-12 09:15 | 49.5 | 24.7 | 298 | 223 | 1.7 | 12 | 221 | 1.5
2023-10-12 09:15 | 2023-10-12 09:30 | 46.5 | 33.2 | 301 | 256 | 1.3 | 12.3 | 261 | 1.1
2023-10-12 09:30 | 2023-10-12 09:45 | 45.1 | 29.7 | 452 | 314 | 1.5 | 13 | 315 | 1.2
2023-10-12 09:45 | 2023-10-12 10:00 | 46.4 | 41.1 | 544 | 359 | 1.6 | 13 | 356 | 1.1
2023-10-12 10:00 | 2023-10-12 10:15 | 50.3 | 29 | 734 | 28 | 1.7 | 13.5 | 29 | 1.5
2023-10-12 10:15 | 2023-10-12 10:30 | 49.8 | 38.2 | 606 | 14 | 1.9 | 13.8 | 9 | 1.5
2023-10-12 10:30 | 2023-10-12 10:45 | 53.8 | 21.2 | 289 | 43 | 2.2 | 13 | 41 | 2.1
2023-10-12 10:45 | 2023-10-12 11:00 | 57.1 | 20.6 | 289 | 20 | 2.3 | 12.9 | 19 | 2.1
2023-10-12 11:00 | 2023-10-12 11:15 | 57.8 | 16.9 | 279 | 22 | 2.6 | 12.9 | 21 | 2.5
2023-10-12 11:15 | 2023-10-12 11:30 | 55.6 | 27.5 | 286 | 357 | 2.1 | 12.9 | 356 | 1.9
2023-10-12 11:30 | 2023-10-12 11:45 | 53.4 | 26.7 | 244 | 340 | 2.2 | 12.8 | 339 | 2
2023-10-12 11:45 | 2023-10-12 12:00 | 54.9 | 25 | 105 | 343 | 2.4 | 12.8 | 342 | 2.2
2023-10-12 12:00 | 2023-10-12 12:15 | 53.8 | 29 | 169 | 11 | 2.3 | 11.7 | 9 | 2
2023-10-12 12:15 | 2023-10-12 12:30 | 49.4 | 34.4 | 209 | 48 | 1.5 | 12.2 | 43 | 1.2
2023-10-12 12:30 | 2023-10-12 12:45 | 42.9 | 26.8 | 264 | 343 | 1.7 | 13 | 343 | 1.5
2023-10-12 12:45 | 2023-10-12 13:00 | 41.3 | 25.7 | 277 | 308 | 1.3 | 13.3 | 308 | 1.2
2023-10-12 13:00 | 2023-10-12 13:15 | 35.6 | 19.6 | 472 | 282 | 3.2 | 13.8 | 282 | 3
2023-10-12 13:15 | 2023-10-12 13:30 | 30.6 | 15.4 | 657 | 285 | 4.8 | 14.2 | 285 | 4.7
2023-10-12 13:30 | 2023-10-12 13:45 | 29.5 | 16.6 | 508 | 277 | 4 | 14.7 | 279 | 3.8
2023-10-12 13:45 | 2023-10-12 14:00 | 30 | 19.7 | 289 | 289 | 4.4 | 14 | 288 | 4.2
2023-10-12 14:00 | 2023-10-12 14:15 | 37.2 | 25.7 | 246 | 322 | 3.4 | 13.8 | 318 | 3
2023-10-12 14:15 | 2023-10-12 14:30 | 31 | 18 | 372 | 293 | 4.6 | 13.9 | 293 | 4.4
2023-10-12 14:30 | 2023-10-12 14:45 | 29.7 | 13.8 | 387 | 282 | 6.4 | 13.5 | 282 | 6.2
2023-10-12 14:45 | 2023-10-12 15:00 | 31.2 | 14.8 | 251 | 281 | 5.1 | 13.2 | 282 | 4.9
2023-10-12 15:00 | 2023-10-12 15:15 | 30.9 | 15.2 | 180 | 278 | 4.3 | 13.1 | 279 | 4.2
2023-10-12 15:15 | 2023-10-12 15:30 | 31.1 | 15 | 167 | 285 | 3.9 | 13.2 | 285 | 3.8
2023-10-12 15:30 | 2023-10-12 15:45 | 28.9 | 22.7 | 131 | 322 | 4.3 | 13.5 | 321 | 4
2023-10-12 15:45 | 2023-10-12 16:00 | 28.8 | 17.3 | 89 | 322 | 4.9 | 13.4 | 322 | 4.7
2023-10-12 16:00 | 2023-10-12 16:15 | 36.8 | 28.5 | 57 | 351 | 4 | 12.7 | 351 | 3.5
2023-10-12 16:15 | 2023-10-12 16:30 | 44.2 | 15.6 | 31 | 24 | 5.1 | 11.3 | 24 | 4.9
2023-10-12 16:30 | 2023-10-12 16:45 | 48.3 | 16.5 | 17 | 16 | 5.5 | 10.4 | 15 | 5.2
2023-10-12 16:45 | 2023-10-12 17:00 | 48.9 | 14.8 | 11 | 22 | 5.4 | 10.2 | 22 | 5.3
2023-10-12 17:00 | 2023-10-12 17:15 | 47.7 | 16.5 | 7 | 15 | 5.2 | 10.2 | 15 | 5
2023-10-12 17:15 | 2023-10-12 17:30 | 48.6 | 18.6 | 2 | 7 | 6.5 | 10 | 8 | 6.2
2023-10-12 17:30 | 2023-10-12 17:45 | 50.5 | 19.1 | 0 | 9 | 6 | 9.6 | 9 | 5.7
2023-10-12 17:45 | 2023-10-12 18:00 | 49.9 | 15.5 | 0 | 7 | 4.5 | 9.4 | 7 | 4.3
2023-10-12 18:00 | 2023-10-12 18:15 | 48.7 | 15 | 0 | 10 | 4.5 | 9.3 | 9 | 4.4
2023-10-12 18:15 | 2023-10-12 18:30 | 49.8 | 17.2 | 0 | 21 | 4.8 | 9 | 21 | 4.6
2023-10-12 18:30 | 2023-10-12 18:45 | 56.7 | 15.9 | 0 | 22 | 5.4 | 8.1 | 22 | 5.2
2023-10-12 18:45 | 2023-10-12 19:00 | 58.2 | 18.5 | 0 | 12 | 6.1 | 6.7 | 11 | 5.8
2023-10-12 19:00 | 2023-10-12 19:15 | 57.2 | 22.4 | 0 | 8 | 5.2 | 6.1 | 9 | 4.8
2023-10-12 19:15 | 2023-10-12 19:30 | 58.6 | 23.4 | 0 | 355 | 3.3 | 6 | 357 | 3
2023-10-12 19:30 | 2023-10-12 19:45 | 58 | 21.7 | 0 | 350 | 3.1 | 6.2 | 351 | 2.9
2023-10-12 19:45 | 2023-10-12 20:00 | 58.7 | 21.7 | 0 | 358 | 4.2 | 6.2 | 360 | 3.9
2023-10-12 20:00 | 2023-10-12 20:15 | 61 | 18.7 | 0 | 9 | 4.7 | 6.1 | 9 | 4.4
2023-10-12 20:15 | 2023-10-12 20:30 | 64.3 | 22.5 | 0 | 354 | 5.7 | 5.8 | 355 | 5.3
2023-10-12 20:30 | 2023-10-12 20:45 | 64.5 | 23.6 | 0 | 343 | 5 | 5.7 | 343 | 4.6
2023-10-12 20:45 | 2023-10-12 21:00 | 61.7 | 24.4 | 0 | 348 | 4.5 | 6.2 | 347 | 4.1
2023-10-12 21:00 | 2023-10-12 21:15 | 58.9 | 19.4 | 0 | 4 | 6.1 | 6.5 | 5 | 5.7
2023-10-12 21:15 | 2023-10-12 21:30 | 60.3 | 19.4 | 0 | 6 | 6.6 | 6.4 | 7 | 6.2
2023-10-12 21:30 | 2023-10-12 21:45 | 61.5 | 16.7 | 0 | 6 | 5.8 | 6.2 | 6 | 5.6
2023-10-12 21:45 | 2023-10-12 22:00 | 61.2 | 18.4 | 0 | 1 | 5.8 | 6.1 | 2 | 5.5
2023-10-12 22:00 | 2023-10-12 22:15 | 61.4 | 16.3 | 0 | 9 | 5.5 | 5.9 | 10 | 5.2
2023-10-12 22:15 | 2023-10-12 22:30 | 62.1 | 16.1 | 0 | 8 | 4.9 | 5.8 | 8 | 4.7
2023-10-12 22:30 | 2023-10-12 22:45 | 62.2 | 18.4 | 0 | 1 | 4.3 | 5.8 | 3 | 4.1
2023-10-12 22:45 | 2023-10-12 23:00 | 63 | 16.1 | 0 | 9 | 4.4 | 5.7 | 10 | 4.2
2023-10-12 23:00 | 2023-10-12 23:15 | 64.9 | 16.5 | 0 | 10 | 5.7 | 5.4 | 10 | 5.4
2023-10-12 23:15 | 2023-10-12 23:30 | 65.4 | 17.7 | 0 | 11 | 6.2 | 5.3 | 10 | 5.9
2023-10-12 23:30 | 2023-10-12 23:45 | 67 | 15.9 | 0 | 10 | 5.8 | 5.2 | 10 | 5.6
2023-10-12 23:45 | 2023-10-13 | 68.6 | 16.2 | 0 | 9 | 4.3 | 4.9 | 10 | 4.2
2023-10-13 | 2023-10-13 00:15 | 67.2 | 19.4 | 0 | 7 | 2.9 | 5 | 7 | 2.8
2023-10-13 00:15 | 2023-10-13 00:30 | 64.9 | 23.4 | 0 | 6 | 2.6 | 5.3 | 7 | 2.3
2023-10-13 00:30 | 2023-10-13 00:45 | 64.7 | 19 | 0 | 19 | 3.2 | 5.1 | 18 | 3.1
2023-10-13 00:45 | 2023-10-13 01:00 | 65.1 | 18.1 | 0 | 25 | 2.6 | 5 | 26 | 2.4
2023-10-13 01:00 | 2023-10-13 01:15 | 63.8 | 28.7 | 0 | 339 | 1.3 | 5.1 | 338 | 1.2
2023-10-13 01:15 | 2023-10-13 01:30 | 64.1 | 22.1 | 0 | 319 | 1.1 | 5.1 | 317 | 1
2023-10-13 01:30 | 2023-10-13 01:45 | 60.7 | 24.5 | 0 | 335 | 1.5 | 5.2 | 332 | 1.4
2023-10-13 01:45 | 2023-10-13 02:00 | 58.2 | 24 | 0 | 352 | 2.1 | 5.2 | 358 | 1.9
2023-10-13 02:00 | 2023-10-13 02:15 | 54.5 | 20.4 | 0 | 7 | 3.9 | 5.3 | 7 | 3.6
2023-10-13 02:15 | 2023-10-13 02:30 | 56.3 | 21.6 | 0 | 4 | 4.2 | 4.9 | 6 | 3.9
2023-10-13 02:30 | 2023-10-13 02:45 | 58 | 21.7 | 0 | 357 | 3.6 | 4.5 | 358 | 3.3
2023-10-13 02:45 | 2023-10-13 03:00 | 56.2 | 21.9 | 0 | 357 | 4.4 | 4.5 | 358 | 4
2023-10-13 03:00 | 2023-10-13 03:15 | 55 | 22.8 | 0 | 356 | 4.1 | 4.4 | 357 | 3.8
2023-10-13 03:15 | 2023-10-13 03:30 | 55 | 21.2 | 0 | 356 | 4 | 4.2 | 358 | 3.7
2023-10-13 03:30 | 2023-10-13 03:45 | 55.2 | 21.9 | 0 | 353 | 3.5 | 4.1 | 353 | 3.2
2023-10-13 03:45 | 2023-10-13 04:00 | 55 | 19.1 | 0 | 357 | 3.3 | 4 | 358 | 3.1
2023-10-13 04:00 | 2023-10-13 04:15 | 55 | 22.9 | 0 | 350 | 3.1 | 3.9 | 350 | 2.8
2023-10-13 04:15 | 2023-10-13 04:30 | 55.3 | 18.7 | 0 | 1 | 2.9 | 3.6 | 2 | 2.7
2023-10-13 04:30 | 2023-10-13 04:45 | 55 | 21.5 | 0 | 359 | 2.4 | 3.7 | 358 | 2.3
2023-10-13 04:45 | 2023-10-13 05:00 | 56 | 23.3 | 0 | 355 | 1.6 | 3.6 | 356 | 1.5
2023-10-13 05:00 | 2023-10-13 05:15 | 56.8 | 18.4 | 0 | 358 | 1.3 | 3.4 | 359 | 1.2
2023-10-13 05:15 | 2023-10-13 05:30 | 57.6 | 22.7 | 0 | 358 | 1.3 | 3.3 | 2 | 1.2
2023-10-13 05:30 | 2023-10-13 05:45 | 57.7 | 26.6 | 0 | 345 | 0.9 | 3.2 | 343 | 0.8
2023-10-13 05:45 | 2023-10-13 06:00 | 59.1 | 66.1 | 1 | 246 | 0.5 | 2.9 | 244 | 0.1
2023-10-13 06:00 | 2023-10-13 06:15 | 62.6 | 8.2 | 6 | 165 | 0.5 | 2.3 | 166 | 0.5
2023-10-13 06:15 | 2023-10-13 06:30 | 61.3 | 27.5 | 33 | 154 | 0.4 | 2.7 | 155 | 0.4
2023-10-13 06:30 | 2023-10-13 06:45 | 62.5 | 36.2 | 57 | 185 | 0.5 | 2.5 | 173 | 0.4
2023-10-13 06:45 | 2023-10-13 07:00 | 59.3 | 15.2 | 112 | 190 | 0.8 | 3.4 | 191 | 0.7
2023-10-13 07:00 | 2023-10-13 07:15 | 56.9 | 20.7 | 134 | 170 | 0.8 | 4 | 171 | 0.7
2023-10-13 07:15 | 2023-10-13 07:30 | 52.1 | 25.7 | 200 | 163 | 0.7 | 4.9 | 166 | 0.7
2023-10-13 07:30 | 2023-10-13 07:45 | 48.8 | 41.2 | 249 | 216 | 0.5 | 5.6 | 206 | 0.3
2023-10-13 07:45 | 2023-10-13 08:00 | 47 | 51.6 | 291 | 231 | 0.8 | 6 | 246 | 0.5
2023-10-13 08:00 | 2023-10-13 08:15 | 46 | 26.5 | 338 | 322 | 2.2 | 6.3 | 321 | 2
2023-10-13 08:15 | 2023-10-13 08:30 | 45.1 | 26.7 | 381 | 2 | 2.4 | 6.5 | 2 | 2.1
2023-10-13 08:30 | 2023-10-13 08:45 | 44.6 | 28.9 | 422 | 4 | 3.2 | 6.9 | 4 | 2.8
2023-10-13 08:45 | 2023-10-13 09:00 | 43.5 | 26.9 | 462 | 351 | 3.1 | 7.3 | 354 | 2.7
2023-10-13 09:00 | 2023-10-13 09:15 | 41.5 | 30.1 | 499 | 353 | 2.9 | 7.9 | 351 | 2.5
2023-10-13 09:15 | 2023-10-13 09:30 | 39.9 | 26.1 | 533 | 344 | 3.4 | 8.4 | 344 | 3
2023-10-13 09:30 | 2023-10-13 09:45 | 38.8 | 24.4 | 565 | 339 | 3.8 | 8.8 | 338 | 3.4
2023-10-13 09:45 | 2023-10-13 10:00 | 37.4 | 27 | 592 | 336 | 4 | 9 | 336 | 3.6
2023-10-13 10:00 | 2023-10-13 10:15 | 33.9 | 26.1 | 619 | 16 | 4.3 | 9.4 | 17 | 3.9
2023-10-13 10:15 | 2023-10-13 10:30 | 33.5 | 29.3 | 641 | 1 | 4.6 | 9.7 | 4 | 4
2023-10-13 10:30 | 2023-10-13 10:45 | 32.9 | 27.2 | 660 | 355 | 4.2 | 10 | 356 | 3.8
2023-10-13 10:45 | 2023-10-13 11:00 | 32 | 30.1 | 675 | 14 | 4.2 | 9.9 | 13 | 3.6
2023-10-13 11:00 | 2023-10-13 11:15 | 30.9 | 27.1 | 687 | 357 | 3 | 10.6 | 356 | 2.7
2023-10-13 11:15 | 2023-10-13 11:30 | 30.6 | 32.6 | 694 | 350 | 3.4 | 10.4 | 346 | 2.8
2023-10-13 11:30 | 2023-10-13 11:45 | 29.2 | 18 | 698 | 28 | 3.6 | 10.6 | 26 | 3.4
2023-10-13 11:45 | 2023-10-13 12:00 | 28.9 | 26 | 699 | 23 | 3.9 | 10.8 | 22 | 3.5
2023-10-13 12:00 | 2023-10-13 12:15 | 27.5 | 24.6 | 695 | 16 | 3.1 | 11.3 | 15 | 2.8
2023-10-13 12:15 | 2023-10-13 12:30 | 27.5 | 25.3 | 688 | 37 | 3.5 | 11.3 | 36 | 3.1
2023-10-13 12:30 | 2023-10-13 12:45 | 27.3 | 30.4 | 677 | 34 | 3.9 | 11.4 | 34 | 3.3
2023-10-13 12:45 | 2023-10-13 13:00 | 25.9 | 22 | 663 | 25 | 4 | 11.6 | 25 | 3.7
2023-10-13 13:00 | 2023-10-13 13:15 | 25.9 | 21.4 | 644 | 15 | 3.6 | 11.7 | 15 | 3.3
2023-10-13 13:15 | 2023-10-13 13:30 | 26.3 | 17.1 | 621 | 33 | 4.2 | 11.6 | 32 | 4
2023-10-13 13:30 | 2023-10-13 13:45 | 26.1 | 20.9 | 597 | 33 | 3.8 | 11.8 | 32 | 3.5
2023-10-13 13:45 | 2023-10-13 14:00 | 26 | 16.5 | 568 | 43 | 3.7 | 11.8 | 43 | 3.6
2023-10-13 14:00 | 2023-10-13 14:15 | 26.5 | 20.6 | 536 | 26 | 4.3 | 11.7 | 25 | 4.1
2023-10-13 14:15 | 2023-10-13 14:30 | 26.1 | 29.5 | 501 | 40 | 2.7 | 12 | 41 | 2.3
2023-10-13 14:30 | 2023-10-13 14:45 | 27.2 | 26.7 | 464 | 25 | 3 | 12 | 24 | 2.7
2023-10-13 14:45 | 2023-10-13 15:00 | 28 | 17.6 | 425 | 33 | 3.1 | 11.8 | 32 | 2.9
2023-10-13 15:00 | 2023-10-13 15:15 | 28.9 | 21 | 382 | 34 | 3.1 | 11.7 | 32 | 2.9
2023-10-13 15:15 | 2023-10-13 15:30 | 30.2 | 18.2 | 340 | 28 | 3.3 | 11.5 | 28 | 3.1
2023-10-13 15:30 | 2023-10-13 15:45 | 30.1 | 19 | 295 | 25 | 3.3 | 11.4 | 24 | 3.1
2023-10-13 15:45 | 2023-10-13 16:00 | 31 | 20.6 | 250 | 36 | 3.5 | 11.4 | 36 | 3.2
2023-10-13 16:00 | 2023-10-13 16:15 | 31.9 | 18.1 | 203 | 51 | 3.4 | 11.1 | 49 | 3.3
2023-10-13 16:15 | 2023-10-13 16:30 | 32.3 | 19 | 126 | 55 | 3.1 | 10.9 | 55 | 3
2023-10-13 16:30 | 2023-10-13 16:45 | 32.8 | 17.8 | 26 | 53 | 2.8 | 10.6 | 51 | 2.7
2023-10-13 16:45 | 2023-10-13 17:00 | 33.3 | 19 | 20 | 57 | 3 | 10.3 | 57 | 2.8
2023-10-13 17:00 | 2023-10-13 17:15 | 35 | 14.8 | 13 | 46 | 3.1 | 9.7 | 45 | 3
2023-10-13 17:15 | 2023-10-13 17:30 | 36.3 | 12.9 | 4 | 41 | 3 | 9.3 | 40 | 2.9
2023-10-13 17:30 | 2023-10-13 17:45 | 35.8 | 12.9 | 0 | 44 | 3.1 | 9 | 43 | 3
2023-10-13 17:45 | 2023-10-13 18:00 | 37.3 | 21.4 | 0 | 59 | 2.3 | 8.6 | 58 | 2.1
2023-10-13 18:00 | 2023-10-13 18:15 | 41.2 | 13.2 | 0 | 75 | 2.6 | 7.8 | 77 | 2.5
2023-10-13 18:15 | 2023-10-13 18:30 | 46.4 | 12 | 0 | 78 | 2.6 | 6.8 | 79 | 2.6
2023-10-13 18:30 | 2023-10-13 18:45 | 51.7 | 14.5 | 0 | 98 | 2.1 | 5.8 | 97 | 2.1
2023-10-13 18:45 | 2023-10-13 19:00 | 54.4 | 9.8 | 0 | 95 | 2 | 5.3 | 95 | 2
2023-10-13 19:00 | 2023-10-13 19:15 | 56.2 | 11.4 | 0 | 91 | 1.9 | 5.2 | 91 | 1.8
2023-10-13 19:15 | 2023-10-13 19:30 | 55.5 | 14 | 0 | 72 | 1.4 | 5 | 74 | 1.4
2023-10-13 19:30 | 2023-10-13 19:45 | 57.1 | 16.7 | 0 | 102 | 1.3 | 4.6 | 100 | 1.2
2023-10-13 19:45 | 2023-10-13 20:00 | 58.4 | 14.2 | 0 | 82 | 1 | 4.3 | 83 | 1
2023-10-13 20:00 | 2023-10-13 20:15 | 58.7 | 26.8 | 0 | 92 | 0.5 | 4.2 | 96 | 0.5
2023-10-13 20:15 | 2023-10-13 20:30 | 61 | 13.2 | 0 | 130 | 0.4 | 3.7 | 130 | 0.4
2023-10-13 20:30 | 2023-10-13 20:45 | 60.6 | 17.3 | 0 | 103 | 0.2 | 3.9 | 104 | 0.2
2023-10-13 20:45 | 2023-10-13 21:00 | 60.3 | 14.1 | 0 | 113 | 0.6 | 3.9 | 113 | 0.6
2023-10-13 21:00 | 2023-10-13 21:15 | 61 | 19.8 | 0 | 111 | 0.7 | 3.8 | 110 | 0.7
2023-10-13 21:15 | 2023-10-13 21:30 | 60.4 | 26.2 | 0 | 59 | 0.8 | 3.9 | 62 | 0.7
2023-10-13 21:30 | 2023-10-13 21:45 | 60.4 | 31.4 | 0 | 78 | 0.5 | 3.8 | 77 | 0.4
2023-10-13 21:45 | 2023-10-13 22:00 | 62.5 | 39.4 | 0 | 46 | 0.4 | 3.3 | 50 | 0.3
2023-10-13 22:00 | 2023-10-13 22:15 | 63.7 | 16.2 | 0 | 77 | 0.3 | 3.1 | 76 | 0.3
2023-10-13 22:15 | 2023-10-13 22:30 | 63.9 | 18.4 | 0 | 69 | 0.6 | 3.1 | 71 | 0.5
2023-10-13 22:30 | 2023-10-13 22:45 | 62.6 | 16.7 | 0 | 42 | 0.8 | 3.4 | 44 | 0.8
2023-10-13 22:45 | 2023-10-13 23:00 | 63.9 | 18.6 | 0 | 123 | 0.8 | 3 | 121 | 0.7
2023-10-13 23:00 | 2023-10-13 23:15 | 64.5 | 12 | 0 | 103 | 0.6 | 3 | 102 | 0.6
2023-10-13 23:15 | 2023-10-13 23:30 | 64.8 | 7.2 | 0 | 98 | 0.9 | 3.1 | 97 | 0.9
2023-10-13 23:30 | 2023-10-13 23:45 | 65.6 | 17.3 | 0 | 111 | 1.1 | 3.2 | 109 | 1
2023-10-13 23:45 | 2023-10-14 | 66.4 | 20.1 | 0 | 142 | 0.7 | 3.2 | 140 | 0.6
2023-10-14 | 2023-10-14 00:15 | 64.8 | 17.8 | 0 | 136 | 0.8 | 3.4 | 133 | 0.7
2023-10-14 00:15 | 2023-10-14 00:30 | 62.8 | 16.6 | 0 | 128 | 1 | 3.5 | 126 | 0.9
2023-10-14 00:30 | 2023-10-14 00:45 | 62.6 | 18.6 | 0 | 109 | 1 | 3.5 | 108 | 1
2023-10-14 00:45 | 2023-10-14 01:00 | 61.4 | 14.9 | 0 | 123 | 1 | 3.5 | 123 | 0.9
2023-10-14 01:00 | 2023-10-14 01:15 | 60.9 | 16.6 | 0 | 116 | 1 | 3.6 | 117 | 1
2023-10-14 01:15 | 2023-10-14 01:30 | 60.6 | 15.5 | 0 | 103 | 1 | 3.6 | 105 | 0.9
2023-10-14 01:30 | 2023-10-14 01:45 | 61.6 | 15.9 | 0 | 97 | 1.7 | 3.4 | 97 | 1.6
2023-10-14 01:45 | 2023-10-14 02:00 | 63.4 | 11.9 | 0 | 90 | 1.6 | 3.5 | 91 | 1.5
2023-10-14 02:00 | 2023-10-14 02:15 | 61.8 | 9.7 | 0 | 94 | 1.9 | 3.3 | 94 | 1.9
2023-10-14 02:15 | 2023-10-14 02:30 | 62.5 | 10.7 | 0 | 93 | 1.7 | 3.2 | 93 | 1.7
2023-10-14 02:30 | 2023-10-14 02:45 | 62.1 | 12.9 | 0 | 98 | 1.5 | 3.2 | 97 | 1.4
2023-10-14 02:45 | 2023-10-14 03:00 | 62.1 | 12.7 | 0 | 104 | 1.2 | 3.4 | 103 | 1.2
2023-10-14 03:00 | 2023-10-14 03:15 | 60.3 | 12.4 | 0 | 115 | 1.3 | 3.3 | 115 | 1.3
2023-10-14 03:15 | 2023-10-14 03:30 | 59.9 | 10.8 | 0 | 124 | 1.1 | 3.4 | 124 | 1
2023-10-14 03:30 | 2023-10-14 03:45 | 59.6 | 12.4 | 0 | 108 | 0.9 | 3.4 | 108 | 0.9
2023-10-14 03:45 | 2023-10-14 04:00 | 60.7 | 20.6 | 0 | 108 | 0.8 | 3.5 | 105 | 0.7
2023-10-14 04:00 | 2023-10-14 04:15 | 59.9 | 21.5 | 0 | 114 | 0.7 | 3.5 | 108 | 0.6
2023-10-14 04:15 | 2023-10-14 04:30 | 60.1 | 18.4 | 0 | 158 | 0.8 | 3.5 | 159 | 0.8
2023-10-14 04:30 | 2023-10-14 04:45 | 60.5 | 16.8 | 0 | 161 | 1.3 | 3.4 | 161 | 1.2
2023-10-14 04:45 | 2023-10-14 05:00 | 61.7 | 15.8 | 0 | 165 | 1.1 | 3.1 | 165 | 1
2023-10-14 05:00 | 2023-10-14 05:15 | 62.7 | 23 | 0 | 126 | 0.6 | 2.9 | 126 | 0.5
2023-10-14 05:15 | 2023-10-14 05:30 | 64 | 13.5 | 0 | 139 | 0.7 | 2.6 | 137 | 0.7
2023-10-14 05:30 | 2023-10-14 05:45 | 65.3 | 11 | 0 | 132 | 0.4 | 2.4 | 133 | 0.4
2023-10-14 05:45 | 2023-10-14 06:00 | 67.1 | 7.2 | 1 | 141 | 0.1 | 1.9 | 138 | 0.1
2023-10-14 06:00 | 2023-10-14 06:15 | 68.3 | 6 | 5 | 117 | 0.1 | 1.8 | 117 | 0.1
2023-10-14 06:15 | 2023-10-14 06:30 | 68.4 | 13.5 | 20 | 94 | 0.4 | 1.8 | 95 | 0.4
2023-10-14 06:30 | 2023-10-14 06:45 | 65.9 | 17 | 40 | 141 | 0.5 | 2.3 | 142 | 0.5
2023-10-14 06:45 | 2023-10-14 07:00 | 65 | 12.4 | 114 | 158 | 0.9 | 2.8 | 158 | 0.9
2023-10-14 07:00 | 2023-10-14 07:15 | 64.7 | 17.4 | 105 | 169 | 1 | 3.2 | 167 | 1
2023-10-14 07:15 | 2023-10-14 07:30 | 64 | 18 | 109 | 160 | 0.7 | 3.5 | 161 | 0.7
2023-10-14 07:30 | 2023-10-14 07:45 | 62 | 29 | 187 | 188 | 0.4 | 4 | 188 | 0.3
2023-10-14 07:45 | 2023-10-14 08:00 | 53.4 | 32.7 | 321 | 149 | 0.5 | 5.5 | 149 | 0.4
2023-10-14 08:00 | 2023-10-14 08:15 | 50.1 | 27 | 396 | 138 | 0.8 | 5.9 | 138 | 0.7
2023-10-14 08:15 | 2023-10-14 08:30 | 51.6 | 24.4 | 299 | 151 | 1.5 | 5.5 | 148 | 1.3
2023-10-14 08:30 | 2023-10-14 08:45 | 50.6 | 36.9 | 302 | 155 | 0.9 | 5.9 | 147 | 0.7
2023-10-14 08:45 | 2023-10-14 09:00 | 49.7 | 42 | 303 | 141 | 1.1 | 6.2 | 146 | 0.8
2023-10-14 09:00 | 2023-10-14 09:15 | 49.1 | 38.2 | 229 | 202 | 0.7 | 6.2 | 197 | 0.5
2023-10-14 09:15 | 2023-10-14 09:30 | 50.3 | 29.8 | 146 | 165 | 0.9 | 5.9 | 167 | 0.8
2023-10-14 09:30 | 2023-10-14 09:45 | 51.4 | 29.7 | 108 | 172 | 0.7 | 5.7 | 167 | 0.6
2023-10-14 09:45 | 2023-10-14 10:00 | 51.3 | 24.6 | 174 | 170 | 0.9 | 5.9 | 168 | 0.8
2023-10-14 10:00 | 2023-10-14 10:15 | 49.7 | 33.2 | 291 | 187 | 0.7 | 6.3 | 183 | 0.6
2023-10-14 10:15 | 2023-10-14 10:30 | 48.4 | 30.1 | 417 | 180 | 1.1 | 6.7 | 181 | 0.9
2023-10-14 10:30 | 2023-10-14 10:45 | 46.5 | 34.6 | 542 | 158 | 1.1 | 7.5 | 158 | 0.9
2023-10-14 10:45 | 2023-10-14 11:00 | 44.9 | 70.1 | 540 | 81 | 1.1 | 8.1 | 89 | 0.3
2023-10-14 11:00 | 2023-10-14 11:15 | 46.1 | 23.1 | 431 | 291 | 1.4 | 7.4 | 292 | 1.2
2023-10-14 11:15 | 2023-10-14 11:30 | 44.8 | 62.8 | 386 | 74 | 1 | 8.2 | 75 | 0.4
2023-10-14 11:30 | 2023-10-14 11:45 | 42.2 | 63.5 | 382 | 283 | 0.7 | 8.7 | 292 | 0.2
2023-10-14 11:45 | 2023-10-14 12:00 | 40.4 | 46 | 391 | 199 | 0.7 | 9.3 | 203 | 0.4
2023-10-14 12:00 | 2023-10-14 12:15 | 38.1 | 53.9 | 682 | 111 | 1 | 10.1 | 113 | 0.5
2023-10-14 12:15 | 2023-10-14 12:30 | 37.2 | 38.5 | 615 | 139 | 1.5 | 10.1 | 137 | 1.2
2023-10-14 12:30 | 2023-10-14 12:45 | 36.8 | 50.4 | 435 | 85 | 1.5 | 10.3 | 92 | 0.9
2023-10-14 12:45 | 2023-10-14 13:00 | 37.2 | 33.6 | 414 | 52 | 1.7 | 10.1 | 58 | 1.4
2023-10-14 13:00 | 2023-10-14 13:15 | 36.2 | 23.9 | 355 | 24 | 1.9 | 10.5 | 22 | 1.7
2023-10-14 13:15 | 2023-10-14 13:30 | 36.7 | 20.5 | 258 | 34 | 2.3 | 10.4 | 33 | 2.1
2023-10-14 13:30 | 2023-10-14 13:45 | 36.3 | 22.2 | 245 | 48 | 1.9 | 10.5 | 49 | 1.8
2023-10-14 13:45 | 2023-10-14 14:00 | 36.5 | 19 | 248 | 87 | 1.6 | 10.4 | 87 | 1.5
2023-10-14 14:00 | 2023-10-14 14:15 | 36.6 | 24.9 | 169 | 53 | 1.6 | 10.3 | 52 | 1.5
2023-10-14 14:15 | 2023-10-14 14:30 | 36 | 27.9 | 253 | 60 | 1.6 | 10.6 | 61 | 1.4
2023-10-14 14:30 | 2023-10-14 14:45 | 35.3 | 38.7 | 259 | 43 | 1.7 | 10.8 | 46 | 1.3
2023-10-14 14:45 | 2023-10-14 15:00 | 35.9 | 24.4 | 171 | 84 | 1.9 | 10.8 | 87 | 1.7
2023-10-14 15:00 | 2023-10-14 15:15 | 35.5 | 29.3 | 185 | 90 | 1.7 | 11 | 91 | 1.5
2023-10-14 15:15 | 2023-10-14 15:30 | 35.6 | 15 | 217 | 88 | 1.8 | 11.1 | 90 | 1.7
2023-10-14 15:30 | 2023-10-14 15:45 | 35.8 | 20.6 | 150 | 93 | 2 | 11.1 | 96 | 1.8
2023-10-14 15:45 | 2023-10-14 16:00 | 35.4 | 16.5 | 96 | 85 | 1.8 | 11.1 | 84 | 1.8
2023-10-14 16:00 | 2023-10-14 16:15 | 35.7 | 15 | 111 | 86 | 2 | 11.1 | 87 | 2
2023-10-14 16:15 | 2023-10-14 16:30 | 35.4 | 16.2 | 171 | 90 | 2.1 | 11.2 | 91 | 2
2023-10-14 16:30 | 2023-10-14 16:45 | 35.1 | 19.1 | 67 | 78 | 1.5 | 11.3 | 79 | 1.4
2023-10-14 16:45 | 2023-10-14 17:00 | 35.5 | 15.4 | 36 | 65 | 1.7 | 11.1 | 67 | 1.6
2023-10-14 17:00 | 2023-10-14 17:15 | 37.3 | 13.4 | 15 | 104 | 1.5 | 10.5 | 103 | 1.4
2023-10-14 17:15 | 2023-10-14 17:30 | 38.4 | 10.7 | 5 | 101 | 1.6 | 10.1 | 101 | 1.6
2023-10-14 17:30 | 2023-10-14 17:45 | 39.9 | 11.2 | 0 | 107 | 1.4 | 9.6 | 107 | 1.3
2023-10-14 17:45 | 2023-10-14 18:00 | 41.1 | 11 | 0 | 113 | 1.2 | 9.4 | 113 | 1.2
2023-10-14 18:00 | 2023-10-14 18:15 | 42.1 | 10.6 | 0 | 107 | 1.3 | 9 | 107 | 1.3
2023-10-14 18:15 | 2023-10-14 18:30 | 43.9 | 11.2 | 0 | 110 | 1.4 | 8.6 | 111 | 1.4
2023-10-14 18:30 | 2023-10-14 18:45 | 46.4 | 12.3 | 0 | 128 | 1.2 | 8.2 | 127 | 1.2
2023-10-14 18:45 | 2023-10-14 19:00 | 48.2 | 12.2 | 0 | 127 | 0.8 | 7.9 | 125 | 0.8
2023-10-14 19:00 | 2023-10-14 19:15 | 48.7 | 17.2 | 0 | 116 | 0.5 | 7.6 | 112 | 0.5
2023-10-14 19:15 | 2023-10-14 19:30 | 50.4 | 74.9 | 0 | 264 | 0.4 | 7.3 | 62 | 0
2023-10-14 19:30 | 2023-10-14 19:45 | 52.9 | 13.3 | 0 | 78 | 0.9 | 6.8 | 79 | 0.8
2023-10-14 19:45 | 2023-10-14 20:00 | 53.5 | 12.8 | 0 | 152 | 0.6 | 6.6 | 154 | 0.5
2023-10-14 20:00 | 2023-10-14 20:15 | 51.3 | 18 | 0 | 162 | 0.9 | 6.9 | 161 | 0.9
2023-10-14 20:15 | 2023-10-14 20:30 | 49.8 | 16.1 | 0 | 124 | 0.4 | 7.1 | 130 | 0.3
2023-10-14 20:30 | 2023-10-14 20:45 | 51.8 | 36.1 | 0 | 38 | 0.7 | 6.3 | 32 | 0.6
2023-10-14 20:45 | 2023-10-14 21:00 | 53.9 | 26.9 | 0 | 108 | 0.4 | 5.7 | 101 | 0.3
2023-10-14 21:00 | 2023-10-14 21:15 | 56.4 | 14.1 | 0 | 87 | 0.5 | 5.2 | 84 | 0.4
2023-10-14 21:15 | 2023-10-14 21:30 | 57.7 | 23.2 | 0 | 51 | 0.4 | 5.1 | 53 | 0.4
2023-10-14 21:30 | 2023-10-14 21:45 | 57.9 | 37.6 | 0 | 356 | 0.5 | 5.2 | 348 | 0.4
2023-10-14 21:45 | 2023-10-14 22:00 | 58.4 | 10.8 | 0 | 53 | 0.2 | 5 | 55 | 0.2
2023-10-14 22:00 | 2023-10-14 22:15 | 60.5 | 31.8 | 0 | 48 | 0.3 | 4.5 | 46 | 0.2
2023-10-14 22:15 | 2023-10-14 22:30 | 64.2 | 15.9 | 0 | 130 | 0 | 3.8 | 123 | 0
2023-10-14 22:30 | 2023-10-14 22:45 | 69 | 29.5 | 0 | 282 | 0.3 | 3.8 | 278 | 0.3
2023-10-14 22:45 | 2023-10-14 23:00 | 68.5 | 30.3 | 0 | 117 | 0.6 | 3.6 | 117 | 0.5
2023-10-14 23:00 | 2023-10-14 23:15 | 69.2 | 20.5 | 0 | 123 | 0.7 | 3.3 | 124 | 0.7
2023-10-14 23:15 | 2023-10-14 23:30 | 68 | 7.2 | 0 | 157 | 0.9 | 2.7 | 157 | 0.9
2023-10-14 23:30 | 2023-10-14 23:45 | 67.8 | 9.5 | 0 | 130 | 0.6 | 2.7 | 130 | 0.6
2023-10-14 23:45 | 2023-10-15 | 70.3 | 12.4 | 0 | 176 | 0.7 | 2.5 | 174 | 0.7
2023-10-15 | 2023-10-15 00:15 | 70.7 | 9.8 | 0 | 193 | 0.6 | 3.1 | 194 | 0.6
2023-10-15 00:15 | 2023-10-15 00:30 | 70.1 | 16.7 | 0 | 176 | 0.3 | 2.9 | 176 | 0.3
2023-10-15 00:30 | 2023-10-15 00:45 | 71.6 | 15.9 | 0 | 155 | 0.5 | 2.8 | 152 | 0.4
2023-10-15 00:45 | 2023-10-15 01:00 | 72.1 | 21.6 | 0 | 172 | 0.6 | 2.9 | 168 | 0.6
2023-10-15 01:00 | 2023-10-15 01:15 | 72.3 | 13.3 | 0 | 170 | 0.6 | 2.5 | 169 | 0.5
2023-10-15 01:15 | 2023-10-15 01:30 | 73.1 | 16.5 | 0 | 183 | 0.8 | 2.9 | 180 | 0.8
2023-10-15 01:30 | 2023-10-15 01:45 | 72.8 | 14 | 0 | 199 | 1.1 | 3.3 | 201 | 1.1
2023-10-15 01:45 | 2023-10-15 02:00 | 71.7 | 13.9 | 0 | 205 | 1.1 | 3.4 | 206 | 1.1
2023-10-15 02:00 | 2023-10-15 02:15 | 71.5 | 14.9 | 0 | 218 | 0.6 | 3.3 | 215 | 0.6
2023-10-15 02:15 | 2023-10-15 02:30 | 72.1 | 27.7 | 0 | 198 | 0.4 | 3.2 | 201 | 0.3
2023-10-15 02:30 | 2023-10-15 02:45 | 71.6 | 25 | 0 | 227 | 0.2 | 3.1 | 228 | 0.2
2023-10-15 02:45 | 2023-10-15 03:00 | 71.2 | 7.3 | 0 | 212 | 0.3 | 3.2 | 214 | 0.3
2023-10-15 03:00 | 2023-10-15 03:15 | 71.3 | 27 | 0 | 193 | 0.6 | 3 | 193 | 0.5
2023-10-15 03:15 | 2023-10-15 03:30 | 71.1 | 17.3 | 0 | 192 | 0.5 | 2.8 | 194 | 0.5
2023-10-15 03:30 | 2023-10-15 03:45 | 70 | 45.7 | 0 | 109 | 0.3 | 2.8 | 119 | 0.1
2023-10-15 03:45 | 2023-10-15 04:00 | 71 | 40.9 | 0 | 148 | 0.4 | 2.6 | 148 | 0.3
2023-10-15 04:00 | 2023-10-15 04:15 | 73.1 | 53 | 0 | 257 | 0.3 | 2.1 | 261 | 0.1
2023-10-15 04:15 | 2023-10-15 04:30 | 73.4 | 17.3 | 0 | 90 | 0.7 | 2 | 88 | 0.7
2023-10-15 04:30 | 2023-10-15 04:45 | 73.7 | 55.3 | 0 | 125 | 0.3 | 1.9 | 132 | 0.1
2023-10-15 04:45 | 2023-10-15 05:00 | 75.7 | 20.1 | 0 | 163 | 0.4 | 1.3 | 163 | 0.4
2023-10-15 05:00 | 2023-10-15 05:15 | 76.2 | 32 | 0 | 211 | 0.6 | 1.5 | 207 | 0.5
2023-10-15 05:15 | 2023-10-15 05:30 | 73.9 | 68.4 | 0 | 153 | 0.7 | 1.8 | 157 | 0.2
2023-10-15 05:30 | 2023-10-15 05:45 | 75.5 | 43.4 | 0 | 211 | 1 | 1.5 | 206 | 0.7
2023-10-15 05:45 | 2023-10-15 06:00 | 74 | 31.4 | 0 | 190 | 0.7 | 1.8 | 200 | 0.6
2023-10-15 06:00 | 2023-10-15 06:15 | 73.6 | 32.9 | 3 | 228 | 0.6 | 1.8 | 215 | 0.5
2023-10-15 06:15 | 2023-10-15 06:30 | 73.6 | 34.6 | 12 | 237 | 0.5 | 1.9 | 231 | 0.4
2023-10-15 06:30 | 2023-10-15 06:45 | 68.8 | 31.8 | 35 | 163 | 0.5 | 2.7 | 163 | 0.4
2023-10-15 06:45 | 2023-10-15 07:00 | 66.5 | 25.4 | 105 | 217 | 1 | 3.4 | 213 | 0.9
2023-10-15 07:00 | 2023-10-15 07:15 | 64.4 | 21.8 | 148 | 211 | 0.9 | 4.2 | 205 | 0.8
2023-10-15 07:15 | 2023-10-15 07:30 | 61 | 32.5 | 192 | 215 | 1 | 5 | 214 | 0.8
2023-10-15 07:30 | 2023-10-15 07:45 | 57.1 | 28.8 | 237 | 198 | 0.9 | 6.1 | 202 | 0.8
2023-10-15 07:45 | 2023-10-15 08:00 | 52.4 | 59.5 | 282 | 157 | 0.7 | 7 | 170 | 0.3
2023-10-15 08:00 | 2023-10-15 08:15 | 50 | 39.8 | 326 | 195 | 0.6 | 7.8 | 200 | 0.4
2023-10-15 08:15 | 2023-10-15 08:30 | 46.5 | 33.1 | 368 | 176 | 0.5 | 9 | 179 | 0.4
2023-10-15 08:30 | 2023-10-15 08:45 | 44 | 33 | 409 | 214 | 0.7 | 9.5 | 211 | 0.5
2023-10-15 08:45 | 2023-10-15 09:00 | 42.2 | 36.5 | 449 | 229 | 0.7 | 10 | 226 | 0.5
2023-10-15 09:00 | 2023-10-15 09:15 | 37.7 | 30.8 | 487 | 133 | 0.8 | 11.6 | 128 | 0.6
2023-10-15 09:15 | 2023-10-15 09:30 | 37 | 29.5 | 520 | 106 | 0.8 | 12.1 | 110 | 0.7
2023-10-15 09:30 | 2023-10-15 09:45 | 33.6 | 45.1 | 551 | 127 | 0.7 | 13.1 | 137 | 0.4
2023-10-15 09:45 | 2023-10-15 10:00 | 30.5 | 59.9 | 579 | 122 | 0.5 | 14.3 | 128 | 0.1
2023-10-15 10:00 | 2023-10-15 10:15 | 29.8 | 61.3 | 604 | 99 | 0.9 | 14.8 | 93 | 0.4
2023-10-15 10:15 | 2023-10-15 10:30 | 27.9 | 36.2 | 626 | 67 | 1.2 | 15.2 | 55 | 1
2023-10-15 10:30 | 2023-10-15 10:45 | 27.8 | 39.2 | 643 | 14 | 1.4 | 15.2 | 9 | 1.1
2023-10-15 10:45 | 2023-10-15 11:00 | 28 | 36.2 | 658 | 26 | 1.8 | 15.3 | 28 | 1.4
2023-10-15 11:00 | 2023-10-15 11:15 | 27.5 | 28 | 669 | 57 | 2.1 | 15.7 | 51 | 1.8
2023-10-15 11:15 | 2023-10-15 11:30 | 28.2 | 41.8 | 675 | 20 | 2 | 15.5 | 20 | 1.5
2023-10-15 11:30 | 2023-10-15 11:45 | 28.3 | 58.2 | 678 | 51 | 2 | 15.8 | 42 | 0.9
2023-10-15 11:45 | 2023-10-15 12:00 | 27.9 | 34.9 | 676 | 11 | 1.9 | 15.9 | 6 | 1.6
2023-10-15 12:00 | 2023-10-15 12:15 | 27.2 | 28.8 | 681 | 17 | 2.6 | 16.4 | 17 | 2.3
2023-10-15 12:15 | 2023-10-15 12:30 | 26.6 | 20.9 | 658 | 56 | 2.4 | 16.7 | 52 | 2.2
2023-10-15 12:30 | 2023-10-15 12:45 | 26.2 | 32.7 | 614 | 34 | 1.8 | 16.7 | 37 | 1.5
2023-10-15 12:45 | 2023-10-15 13:00 | 26.2 | 29.6 | 643 | 8 | 2.2 | 16.8 | 8 | 1.9
2023-10-15 13:00 | 2023-10-15 13:15 | 26.1 | 34.7 | 621 | 352 | 2.4 | 17 | 348 | 2
2023-10-15 13:15 | 2023-10-15 13:30 | 25.6 | 20.9 | 601 | 325 | 2.3 | 17 | 326 | 2.2
2023-10-15 13:30 | 2023-10-15 13:45 | 25 | 52.6 | 576 | 4 | 2 | 17.4 | 13 | 1.2
2023-10-15 13:45 | 2023-10-15 14:00 | 24.5 | 36.6 | 547 | 36 | 1.5 | 17.7 | 34 | 1.2
2023-10-15 14:00 | 2023-10-15 14:15 | 24.3 | 29.3 | 516 | 55 | 2 | 17.9 | 53 | 1.8
2023-10-15 14:15 | 2023-10-15 14:30 | 24.7 | 37.6 | 481 | 1 | 1.7 | 17.8 | 1 | 1.3
2023-10-15 14:30 | 2023-10-15 14:45 | 24.5 | 33.1 | 445 | 66 | 1.7 | 18.2 | 70 | 1.4
2023-10-15 14:45 | 2023-10-15 15:00 | 23.6 | 32.8 | 408 | 64 | 1.5 | 18.5 | 58 | 1.3
2023-10-15 15:00 | 2023-10-15 15:15 | 23.9 | 25.9 | 367 | 88 | 1.5 | 18.4 | 94 | 1.3
2023-10-15 15:15 | 2023-10-15 15:30 | 24 | 24.9 | 324 | 56 | 1.7 | 18.4 | 56 | 1.6
2023-10-15 15:30 | 2023-10-15 15:45 | 23.7 | 38.9 | 279 | 16 | 1.5 | 18.4 | 13 | 1.1
2023-10-15 15:45 | 2023-10-15 16:00 | 23.5 | 21.9 | 235 | 15 | 2 | 18.4 | 13 | 1.8
2023-10-15 16:00 | 2023-10-15 16:15 | 23.9 | 26.4 | 190 | 46 | 1.4 | 18.3 | 46 | 1.3
2023-10-15 16:15 | 2023-10-15 16:30 | 24.2 | 25.8 | 127 | 32 | 1 | 18.2 | 32 | 0.9
2023-10-15 16:30 | 2023-10-15 16:45 | 25.1 | 24.6 | 25 | 93 | 1.1 | 18.2 | 93 | 1
2023-10-15 16:45 | 2023-10-15 17:00 | 26.3 | 12.8 | 19 | 114 | 0.9 | 17.5 | 113 | 0.9
2023-10-15 17:00 | 2023-10-15 17:15 | 26.8 | 10.2 | 11 | 106 | 0.8 | 17.1 | 106 | 0.8
2023-10-15 17:15 | 2023-10-15 17:30 | 29.2 | 20.1 | 3 | 145 | 0.5 | 16.4 | 136 | 0.4
2023-10-15 17:30 | 2023-10-15 17:45 | 30.7 | 8.5 | 0 | 125 | 0.2 | 15.6 | 126 | 0.2
2023-10-15 17:45 | 2023-10-15 18:00 | 31.4 | 23.3 | 0 | 174 | 0.6 | 15.2 | 177 | 0.5
2023-10-15 18:00 | 2023-10-15 18:15 | 34 | 28.7 | 0 | 270 | 0.2 | 14.7 | 259 | 0.1
2023-10-15 18:15 | 2023-10-15 18:30 | 37.1 | 6.4 | 0 | 277 | 0.3 | 13.9 | 278 | 0.3
2023-10-15 18:30 | 2023-10-15 18:45 | 40.6 | 55.2 | 0 | 330 | 0.9 | 13.3 | 67 | 0.5
2023-10-15 18:45 | 2023-10-15 19:00 | 36.6 | 19.6 | 0 | 67 | 0.8 | 12.8 | 66 | 0.8
2023-10-15 19:00 | 2023-10-15 19:15 | 35.4 | 16.1 | 0 | 107 | 1.2 | 12.8 | 106 | 1.2
2023-10-15 19:15 | 2023-10-15 19:30 | 37.5 | 58.6 | 0 | 125 | 0.9 | 11.9 | 126 | 0.4
2023-10-15 19:30 | 2023-10-15 19:45 | 38.6 | 14.6 | 0 | 331 | 0.8 | 11.5 | 334 | 0.8
2023-10-15 19:45 | 2023-10-15 20:00 | 38.5 | 17.5 | 0 | 338 | 0.6 | 11.4 | 342 | 0.6
2023-10-15 20:00 | 2023-10-15 20:15 | 39.5 | 33.1 | 0 | 18 | 0.3 | 11.3 | 17 | 0.2
2023-10-15 20:15 | 2023-10-15 20:30 | 40.6 | 25.5 | 0 | 123 | 0.5 | 10.8 | 127 | 0.5
2023-10-15 20:30 | 2023-10-15 20:45 | 39.8 | 14.3 | 0 | 118 | 1 | 11.1 | 118 | 0.9
2023-10-15 20:45 | 2023-10-15 21:00 | 41.8 | 24.4 | 0 | 162 | 0.8 | 10.6 | 163 | 0.7
2023-10-15 21:00 | 2023-10-15 21:15 | 43 | 28.2 | 0 | 44 | 0.5 | 10.4 | 44 | 0.4
2023-10-15 21:15 | 2023-10-15 21:30 | 42.9 | 28.2 | 0 | 130 | 0.7 | 10.3 | 130 | 0.7
2023-10-15 21:30 | 2023-10-15 21:45 | 46.5 | 35.5 | 0 | 190 | 0.3 | 9.5 | 203 | 0.2
2023-10-15 21:45 | 2023-10-15 22:00 | 49.3 | 9.6 | 0 | 173 | 0.1 | 9 | 172 | 0.1
2023-10-15 22:00 | 2023-10-15 22:15 | 51.6 | 19.2 | 0 | 169 | 0.2 | 8.9 | 167 | 0.2
2023-10-15 22:15 | 2023-10-15 22:30 | 53.3 | 45.3 | 0 | 264 | 0.5 | 8.8 | 279 | 0.4
2023-10-15 22:30 | 2023-10-15 22:45 | 58.1 | 14.9 | 0 | 316 | 1.2 | 8.5 | 316 | 1.1
2023-10-15 22:45 | 2023-10-15 23:00 | 57.8 | 65.8 | 0 | 110 | 0.4 | 8.3 | 152 | 0.1
2023-10-15 23:00 | 2023-10-15 23:15 | 60.3 | 15.5 | 0 | 184 | 0.4 | 7.7 | 184 | 0.4
2023-10-15 23:15 | 2023-10-15 23:30 | 58.1 | 7.6 | 0 | 195 | 0.6 | 8.1 | 196 | 0.6
2023-10-15 23:30 | 2023-10-15 23:45 | 55.7 | 27.4 | 0 | 238 | 0.4 | 8.5 | 238 | 0.3
2023-10-15 23:45 | 2023-10-16 | 58.4 | 15.3 | 0 | 217 | 0.2 | 8.1 | 217 | 0.1
2023-10-16 | 2023-10-16 00:15 | 61.2 | 6.8 | 0 | 211 | 0.3 | 7.9 | 211 | 0.3
2023-10-16 00:15 | 2023-10-16 00:30 | 62.2 | 14.3 | 0 | 221 | 0.2 | 7.7 | 224 | 0.2
2023-10-16 00:30 | 2023-10-16 00:45 | 61.9 | 8.1 | 0 | 155 | 0.5 | 7.6 | 154 | 0.5
2023-10-16 00:45 | 2023-10-16 01:00 | 63.1 | 11.1 | 0 | 165 | 0.6 | 7.5 | 165 | 0.6
2023-10-16 01:00 | 2023-10-16 01:15 | 64.2 | 12.8 | 0 | 151 | 0.7 | 7.1 | 149 | 0.7
2023-10-16 01:15 | 2023-10-16 01:30 | 65.2 | 7.2 | 0 | 173 | 0.7 | 6.8 | 173 | 0.7
2023-10-16 01:30 | 2023-10-16 01:45 | 66.2 | 11.4 | 0 | 176 | 0.4 | 6.3 | 174 | 0.4
2023-10-16 01:45 | 2023-10-16 02:00 | 67.6 | 12.9 | 0 | 195 | 0.4 | 6.1 | 199 | 0.4
2023-10-16 02:00 | 2023-10-16 02:15 | 66.6 | 15.2 | 0 | 207 | 0.9 | 6.1 | 206 | 0.9
2023-10-16 02:15 | 2023-10-16 02:30 | 64 | 12 | 0 | 208 | 1 | 6.5 | 207 | 1
2023-10-16 02:30 | 2023-10-16 02:45 | 62.4 | 13.6 | 0 | 220 | 0.6 | 6.5 | 217 | 0.6
2023-10-16 02:45 | 2023-10-16 03:00 | 62.6 | 12.1 | 0 | 210 | 0.4 | 6.4 | 212 | 0.4
2023-10-16 03:00 | 2023-10-16 03:15 | 63.4 | 7 | 0 | 213 | 0.3 | 6.1 | 213 | 0.3
2023-10-16 03:15 | 2023-10-16 03:30 | 64.3 | 12.4 | 0 | 212 | 0.3 | 5.8 | 213 | 0.3
2023-10-16 03:30 | 2023-10-16 03:45 | 64.4 | 42.3 | 0 | 165 | 0.5 | 5.7 | 164 | 0.3
2023-10-16 03:45 | 2023-10-16 04:00 | 65.3 | 14 | 0 | 119 | 0.2 | 5.4 | 116 | 0.2
2023-10-16 04:00 | 2023-10-16 04:15 | 67.1 | 6.4 | 0 | 208 | 0.4 | 5 | 209 | 0.4
2023-10-16 04:15 | 2023-10-16 04:30 | 67.8 | 14.7 | 0 | 178 | 0.2 | 4.9 | 184 | 0.2
2023-10-16 04:30 | 2023-10-16 04:45 | 67.6 | 10.7 | 0 | 208 | 0.7 | 4.9 | 208 | 0.7
2023-10-16 04:45 | 2023-10-16 05:00 | 66.2 | 22.8 | 0 | 197 | 0.6 | 5.1 | 202 | 0.6
2023-10-16 05:00 | 2023-10-16 05:15 | 66.8 | 22 | 0 | 186 | 0.5 | 4.9 | 193 | 0.4
2023-10-16 05:15 | 2023-10-16 05:30 | 67.9 | 12.8 | 0 | 168 | 0.4 | 4.7 | 169 | 0.3
2023-10-16 05:30 | 2023-10-16 05:45 | 67.4 | 12.4 | 0 | 190 | 0.6 | 4.8 | 190 | 0.5
2023-10-16 05:45 | 2023-10-16 06:00 | 66 | 18.9 | 0 | 199 | 0.6 | 5 | 198 | 0.6
2023-10-16 06:00 | 2023-10-16 06:15 | 66 | 37.6 | 3 | 199 | 0.5 | 4.9 | 192 | 0.4
2023-10-16 06:15 | 2023-10-16 06:30 | 64.4 | 15.8 | 11 | 168 | 0.7 | 5.2 | 166 | 0.7
2023-10-16 06:30 | 2023-10-16 06:45 | 62.9 | 16.6 | 36 | 209 | 0.9 | 5.5 | 209 | 0.9
2023-10-16 06:45 | 2023-10-16 07:00 | 60.1 | 13.4 | 102 | 203 | 0.9 | 6.3 | 204 | 0.9
2023-10-16 07:00 | 2023-10-16 07:15 | 55.1 | 15.6 | 143 | 210 | 0.9 | 7.3 | 210 | 0.9
2023-10-16 07:15 | 2023-10-16 07:30 | 51.3 | 16.3 | 186 | 205 | 0.9 | 8.3 | 204 | 0.9
2023-10-16 07:30 | 2023-10-16 07:45 | 48.6 | 18.1 | 231 | 203 | 1.1 | 9.1 | 204 | 1.1
2023-10-16 07:45 | 2023-10-16 08:00 | 44.7 | 18.4 | 276 | 202 | 1.5 | 10 | 205 | 1.4
2023-10-16 08:00 | 2023-10-16 08:15 | 42.8 | 21.1 | 320 | 197 | 1.4 | 10.7 | 197 | 1.3
2023-10-16 08:15 | 2023-10-16 08:30 | 41.2 | 18.1 | 361 | 205 | 1.8 | 11.3 | 205 | 1.7
2023-10-16 08:30 | 2023-10-16 08:45 | 38.7 | 23.7 | 402 | 208 | 1.5 | 12.3 | 208 | 1.4
2023-10-16 08:45 | 2023-10-16 09:00 | 35.6 | 20.1 | 441 | 213 | 1.6 | 13.3 | 210 | 1.5
2023-10-16 09:00 | 2023-10-16 09:15 | 34.2 | 28.8 | 477 | 208 | 1.3 | 14.2 | 207 | 1.1
2023-10-16 09:15 | 2023-10-16 09:30 | 32.2 | 26.6 | 510 | 202 | 1.2 | 15.2 | 199 | 1
2023-10-16 09:30 | 2023-10-16 09:45 | 29.5 | 27.6 | 542 | 190 | 1.2 | 16.4 | 189 | 1
2023-10-16 09:45 | 2023-10-16 10:00 | 27.2 | 27.1 | 569 | 200 | 1.2 | 17.5 | 198 | 1.1
2023-10-16 10:00 | 2023-10-16 10:15 | 25.5 | 32.1 | 595 | 189 | 1.4 | 18.4 | 186 | 1.1
2023-10-16 10:15 | 2023-10-16 10:30 | 24.3 | 37.9 | 616 | 191 | 1.4 | 19.1 | 185 | 1.1
2023-10-16 10:30 | 2023-10-16 10:45 | 22.3 | 27.2 | 634 | 166 | 1.5 | 19.9 | 165 | 1.3
2023-10-16 10:45 | 2023-10-16 11:00 | 21.5 | 31.4 | 650 | 160 | 1.4 | 20.2 | 155 | 1.2
2023-10-16 11:00 | 2023-10-16 11:15 | 20.9 | 49.4 | 660 | 172 | 1.4 | 20.5 | 169 | 0.9
2023-10-16 11:15 | 2023-10-16 11:30 | 20.5 | 43 | 667 | 115 | 1.6 | 21.1 | 106 | 1.2
2023-10-16 11:30 | 2023-10-16 11:45 | 20.1 | 54.2 | 671 | 58 | 1.6 | 21.3 | 64 | 0.9
2023-10-16 11:45 | 2023-10-16 12:00 | 19.5 | 32.7 | 670 | 38 | 1.5 | 21.6 | 38 | 1.2
2023-10-16 12:00 | 2023-10-16 12:15 | 19.6 | 34.1 | 666 | 356 | 1.7 | 21.5 | 359 | 1.4
2023-10-16 12:15 | 2023-10-16 12:30 | 19.1 | 53.3 | 660 | 67 | 2 | 22 | 75 | 1.1
2023-10-16 12:30 | 2023-10-16 12:45 | 19 | 67.9 | 649 | 163 | 1.6 | 21.9 | 152 | 0.5
2023-10-16 12:45 | 2023-10-16 13:00 | 18.7 | 49.2 | 635 | 92 | 1.6 | 22.1 | 100 | 1
2023-10-16 13:00 | 2023-10-16 13:15 | 18.4 | 41.6 | 615 | 79 | 2.1 | 22.5 | 80 | 1.5
2023-10-16 13:15 | 2023-10-16 13:30 | 18 | 43 | 593 | 40 | 1.8 | 22.8 | 37 | 1.3
2023-10-16 13:30 | 2023-10-16 13:45 | 18.1 | 47 | 568 | 116 | 1.4 | 22.9 | 115 | 0.9
2023-10-16 13:45 | 2023-10-16 14:00 | 18 | 39.2 | 539 | 21 | 1.8 | 22.9 | 17 | 1.3
2023-10-16 14:00 | 2023-10-16 14:15 | 18.7 | 36.9 | 508 | 357 | 2.1 | 22.8 | 356 | 1.6
2023-10-16 14:15 | 2023-10-16 14:30 | 18.4 | 39.1 | 474 | 5 | 2.5 | 22.8 | 360 | 1.9
2023-10-16 14:30 | 2023-10-16 14:45 | 17.9 | 27.1 | 437 | 36 | 2.4 | 23.1 | 35 | 2.1
2023-10-16 14:45 | 2023-10-16 15:00 | 18.4 | 22.7 | 400 | 21 | 2.4 | 22.9 | 21 | 2.3
2023-10-16 15:00 | 2023-10-16 15:15 | 18.1 | 19.9 | 359 | 45 | 2.6 | 22.9 | 46 | 2.5
2023-10-16 15:15 | 2023-10-16 15:30 | 18.5 | 20.9 | 317 | 39 | 2.6 | 22.8 | 36 | 2.5
2023-10-16 15:30 | 2023-10-16 15:45 | 18.7 | 19.9 | 274 | 49 | 2.6 | 22.6 | 48 | 2.5
2023-10-16 15:45 | 2023-10-16 16:00 | 19.1 | 16.6 | 228 | 43 | 2.9 | 22.4 | 42 | 2.8
2023-10-16 16:00 | 2023-10-16 16:15 | 19.5 | 16 | 184 | 33 | 3 | 22.1 | 34 | 2.9
2023-10-16 16:15 | 2023-10-16 16:30 | 19.9 | 12.2 | 122 | 34 | 3.3 | 21.8 | 33 | 3.2
2023-10-16 16:30 | 2023-10-16 16:45 | 20.4 | 13.1 | 23 | 38 | 2.6 | 21.5 | 37 | 2.5
2023-10-16 16:45 | 2023-10-16 17:00 | 21.2 | 17.9 | 17 | 61 | 1.5 | 21.1 | 61 | 1.4
2023-10-16 17:00 | 2023-10-16 17:15 | 22.1 | 15.5 | 10 | 66 | 1.5 | 20.4 | 67 | 1.5
2023-10-16 17:15 | 2023-10-16 17:30 | 23.9 | 13.2 | 3 | 82 | 1.3 | 19.3 | 83 | 1.3
2023-10-16 17:30 | 2023-10-16 17:45 | 25.1 | 11.8 | 0 | 79 | 1.3 | 18.6 | 80 | 1.3
2023-10-16 17:45 | 2023-10-16 18:00 | 26.6 | 13.4 | 0 | 100 | 1.2 | 17.8 | 99 | 1.2
2023-10-16 18:00 | 2023-10-16 18:15 | 28.9 | 12.7 | 0 | 117 | 1.1 | 16.6 | 117 | 1
2023-10-16 18:15 | 2023-10-16 18:30 | 29.6 | 15.6 | 0 | 118 | 1.1 | 16.2 | 119 | 1.1
2023-10-16 18:30 | 2023-10-16 18:45 | 31.1 | 8.5 | 0 | 140 | 1.3 | 15.8 | 140 | 1.2
2023-10-16 18:45 | 2023-10-16 19:00 | 31.6 | 9.9 | 0 | 148 | 1.2 | 15.7 | 147 | 1.2
2023-10-16 19:00 | 2023-10-16 19:15 | 32.3 | 8.4 | 0 | 150 | 1 | 15.5 | 150 | 1
2023-10-16 19:15 | 2023-10-16 19:30 | 33.7 | 44.2 | 0 | 226 | 0.5 | 15.1 | 224 | 0.3
2023-10-16 19:30 | 2023-10-16 19:45 | 35.5 | 20.1 | 0 | 239 | 0.6 | 14.8 | 239 | 0.5
2023-10-16 19:45 | 2023-10-16 20:00 | 37.2 | 17.3 | 0 | 223 | 0.6 | 14.2 | 219 | 0.6
2023-10-16 20:00 | 2023-10-16 20:15 | 39.5 | 15.4 | 0 | 229 | 0.6 | 14 | 227 | 0.6
2023-10-16 20:15 | 2023-10-16 20:30 | 41.6 | 22 | 0 | 232 | 0.5 | 13.9 | 228 | 0.5
2023-10-16 20:30 | 2023-10-16 20:45 | 44.1 | 23.2 | 0 | 231 | 0.3 | 13.5 | 234 | 0.3
2023-10-16 20:45 | 2023-10-16 21:00 | 45.6 | 17.7 | 0 | 215 | 0.6 | 13 | 213 | 0.6
2023-10-16 21:00 | 2023-10-16 21:15 | 47.4 | 19.5 | 0 | 203 | 0.8 | 12.5 | 204 | 0.8
2023-10-16 21:15 | 2023-10-16 21:30 | 46.7 | 14.3 | 0 | 203 | 1.1 | 12.6 | 204 | 1
2023-10-16 21:30 | 2023-10-16 21:45 | 45.2 | 17.2 | 0 | 212 | 1.1 | 12.8 | 212 | 1.1
2023-10-16 21:45 | 2023-10-16 22:00 | 44.6 | 12 | 0 | 205 | 1.2 | 12.9 | 205 | 1.2
2023-10-16 22:00 | 2023-10-16 22:15 | 48.1 | 15 | 0 | 192 | 0.7 | 12.1 | 192 | 0.7
2023-10-16 22:15 | 2023-10-16 22:30 | 49.1 | 10.5 | 0 | 190 | 0.6 | 11.6 | 191 | 0.6
2023-10-16 22:30 | 2023-10-16 22:45 | 51.3 | 9.6 | 0 | 186 | 0.8 | 11 | 186 | 0.8
2023-10-16 22:45 | 2023-10-16 23:00 | 50.7 | 15.9 | 0 | 173 | 1 | 11.1 | 172 | 0.9
2023-10-16 23:00 | 2023-10-16 23:15 | 50.5 | 17.3 | 0 | 184 | 0.8 | 10.9 | 184 | 0.7
2023-10-16 23:15 | 2023-10-16 23:30 | 49.6 | 32.3 | 0 | 205 | 0.6 | 10.9 | 204 | 0.5
2023-10-16 23:30 | 2023-10-16 23:45 | 50.1 | 26.7 | 0 | 200 | 0.7 | 10.5 | 200 | 0.7
2023-10-16 23:45 | 2023-10-17 | 49.7 | 15.9 | 0 | 199 | 0.8 | 10.5 | 200 | 0.7
2023-10-17 | 2023-10-17 00:15 | 50.3 | 16.7 | 0 | 215 | 0.6 | 10.2 | 212 | 0.5
2023-10-17 00:15 | 2023-10-17 00:30 | 50 | 17.7 | 0 | 196 | 0.8 | 10.2 | 197 | 0.8
2023-10-17 00:30 | 2023-10-17 00:45 | 49.6 | 15.2 | 0 | 209 | 0.5 | 10.2 | 209 | 0.5
2023-10-17 00:45 | 2023-10-17 01:00 | 51.6 | 15.7 | 0 | 180 | 0.6 | 9.6 | 178 | 0.6
2023-10-17 01:00 | 2023-10-17 01:15 | 53.2 | 15.9 | 0 | 188 | 0.6 | 9.2 | 187 | 0.5
2023-10-17 01:15 | 2023-10-17 01:30 | 54.3 | 13.8 | 0 | 198 | 0.6 | 8.9 | 199 | 0.5
2023-10-17 01:30 | 2023-10-17 01:45 | 56.5 | 30 | 0 | 215 | 0.6 | 8.4 | 208 | 0.5
2023-10-17 01:45 | 2023-10-17 02:00 | 57.8 | 23.5 | 0 | 191 | 0.5 | 8.1 | 188 | 0.5
2023-10-17 02:00 | 2023-10-17 02:15 | 58.7 | 10.9 | 0 | 192 | 0.5 | 7.9 | 192 | 0.5
2023-10-17 02:15 | 2023-10-17 02:30 | 58.4 | 21.3 | 0 | 212 | 0.5 | 8 | 212 | 0.5
2023-10-17 02:30 | 2023-10-17 02:45 | 58.6 | 15.7 | 0 | 227 | 0.5 | 7.9 | 226 | 0.5
2023-10-17 02:45 | 2023-10-17 03:00 | 62 | 34.5 | 0 | 199 | 0.4 | 7.6 | 199 | 0.3
2023-10-17 03:00 | 2023-10-17 03:15 | 63.4 | 17.3 | 0 | 208 | 0.4 | 7.1 | 210 | 0.3
2023-10-17 03:15 | 2023-10-17 03:30 | 65.2 | 23.4 | 0 | 220 | 0.5 | 6.9 | 217 | 0.4
2023-10-17 03:30 | 2023-10-17 03:45 | 66.9 | 49.6 | 0 | 224 | 0.8 | 6.8 | 227 | 0.5
2023-10-17 03:45 | 2023-10-17 04:00 | 69 | 50.2 | 0 | 233 | 0.7 | 6.9 | 219 | 0.4
2023-10-17 04:00 | 2023-10-17 04:15 | 70.2 | 52.4 | 0 | 251 | 0.7 | 6.8 | 244 | 0.4
2023-10-17 04:15 | 2023-10-17 04:30 | 68.5 | 37.3 | 0 | 233 | 0.4 | 7.1 | 226 | 0.4
2023-10-17 04:30 | 2023-10-17 04:45 | 61.7 | 23.5 | 0 | 232 | 0.7 | 7.8 | 229 | 0.7
2023-10-17 04:45 | 2023-10-17 05:00 | 58.2 | 28.5 | 0 | 261 | 0.9 | 8.4 | 269 | 0.8
2023-10-17 05:00 | 2023-10-17 05:15 | 64 | 14.6 | 0 | 266 | 0.7 | 8.2 | 269 | 0.7
2023-10-17 05:15 | 2023-10-17 05:30 | 60.7 | 39.2 | 0 | 218 | 0.7 | 8.3 | 217 | 0.6
2023-10-17 05:30 | 2023-10-17 05:45 | 58.7 | 38.7 | 0 | 233 | 0.7 | 8.4 | 234 | 0.5
2023-10-17 05:45 | 2023-10-17 06:00 | 60.3 | 20.9 | 0 | 294 | 0.7 | 8.4 | 291 | 0.7
2023-10-17 06:00 | 2023-10-17 06:15 | 63.2 | 58.3 | 4 | 245 | 0.7 | 8 | 255 | 0.3
2023-10-17 06:15 | 2023-10-17 06:30 | 64 | 45.9 | 14 | 49 | 0.5 | 7.6 | 46 | 0.3
2023-10-17 06:30 | 2023-10-17 06:45 | 62.1 | 28.2 | 42 | 202 | 0.7 | 7.8 | 205 | 0.6
2023-10-17 06:45 | 2023-10-17 07:00 | 49.2 | 15.6 | 104 | 220 | 1.2 | 10.1 | 217 | 1.1
2023-10-17 07:00 | 2023-10-17 07:15 | 41.1 | 16.9 | 148 | 217 | 1.1 | 12 | 215 | 1.1
2023-10-17 07:15 | 2023-10-17 07:30 | 38.4 | 19.1 | 190 | 221 | 1.1 | 12.9 | 219 | 1
2023-10-17 07:30 | 2023-10-17 07:45 | 35.6 | 20.6 | 233 | 206 | 1.8 | 13.8 | 205 | 1.7
2023-10-17 07:45 | 2023-10-17 08:00 | 32.9 | 18.7 | 278 | 207 | 1.7 | 14.6 | 207 | 1.7
2023-10-17 08:00 | 2023-10-17 08:15 | 31.4 | 17.1 | 321 | 202 | 2.2 | 15.4 | 202 | 2.1
2023-10-17 08:15 | 2023-10-17 08:30 | 30 | 17.2 | 364 | 202 | 2.2 | 16.2 | 202 | 2.1
2023-10-17 08:30 | 2023-10-17 08:45 | 28.6 | 17.4 | 404 | 196 | 2.2 | 17.1 | 196 | 2.1
2023-10-17 08:45 | 2023-10-17 09:00 | 27.9 | 19.5 | 444 | 198 | 2.2 | 17.7 | 199 | 2.1
2023-10-17 09:00 | 2023-10-17 09:15 | 25.6 | 20.9 | 481 | 197 | 1.8 | 19 | 198 | 1.7
2023-10-17 09:15 | 2023-10-17 09:30 | 23.5 | 21.7 | 513 | 205 | 1.3 | 20.2 | 205 | 1.2
2023-10-17 09:30 | 2023-10-17 09:45 | 22.4 | 24.6 | 540 | 217 | 1 | 21.1 | 214 | 0.9
2023-10-17 09:45 | 2023-10-17 10:00 | 20.6 | 36.4 | 570 | 211 | 0.7 | 22.2 | 208 | 0.6
2023-10-17 10:00 | 2023-10-17 10:15 | 19.4 | 40 | 596 | 200 | 1.1 | 23.2 | 202 | 0.8
2023-10-17 10:15 | 2023-10-17 10:30 | 18.9 | 25.8 | 618 | 193 | 1.4 | 23.8 | 191 | 1.3
2023-10-17 10:30 | 2023-10-17 10:45 | 16.8 | 42.5 | 631 | 195 | 0.9 | 24.9 | 187 | 0.7
2023-10-17 10:45 | 2023-10-17 11:00 | 15.3 | 23.6 | 647 | 295 | 1.1 | 25 | 294 | 1
2023-10-17 11:00 | 2023-10-17 11:15 | 14 | 46 | 659 | 239 | 0.9 | 26 | 253 | 0.6
2023-10-17 11:15 | 2023-10-17 11:30 | 13 | 45 | 664 | 261 | 1 | 26.5 | 252 | 0.6
2023-10-17 11:30 | 2023-10-17 11:45 | 12.1 | 42.7 | 672 | 265 | 1.9 | 26.9 | 273 | 1.3
2023-10-17 11:45 | 2023-10-17 12:00 | 11 | 30.1 | 674 | 264 | 2.5 | 27.1 | 267 | 2.1
2023-10-17 12:00 | 2023-10-17 12:15 | 10.9 | 25.5 | 670 | 290 | 2.9 | 27.1 | 292 | 2.6
2023-10-17 12:15 | 2023-10-17 12:30 | 10.6 | 25.5 | 662 | 276 | 1.9 | 27.3 | 277 | 1.7
2023-10-17 12:30 | 2023-10-17 12:45 | 10.7 | 25.9 | 650 | 303 | 2.3 | 27.6 | 301 | 2.1
2023-10-17 12:45 | 2023-10-17 13:00 | 10.5 | 30.6 | 636 | 312 | 2.2 | 27.9 | 314 | 1.9
2023-10-17 13:00 | 2023-10-17 13:15 | 10.3 | 24.2 | 617 | 293 | 2.7 | 27.9 | 291 | 2.4
2023-10-17 13:15 | 2023-10-17 13:30 | 9.6 | 26.1 | 599 | 295 | 2.9 | 27.9 | 300 | 2.6
2023-10-17 13:30 | 2023-10-17 13:45 | 9.7 | 23.6 | 575 | 282 | 2.9 | 27.9 | 286 | 2.7
2023-10-17 13:45 | 2023-10-17 14:00 | 9.8 | 21.1 | 546 | 293 | 3.2 | 28.1 | 296 | 3
2023-10-17 14:00 | 2023-10-17 14:15 | 9.7 | 17.8 | 515 | 291 | 3.6 | 27.8 | 291 | 3.4
2023-10-17 14:15 | 2023-10-17 14:30 | 10.3 | 25.5 | 485 | 266 | 2.9 | 28.2 | 268 | 2.6
2023-10-17 14:30 | 2023-10-17 14:45 | 10.4 | 18.6 | 460 | 279 | 3.1 | 28.2 | 282 | 3
2023-10-17 14:45 | 2023-10-17 15:00 | 10.9 | 15.5 | 400 | 284 | 4.6 | 27.8 | 285 | 4.4
2023-10-17 15:00 | 2023-10-17 15:15 | 11.5 | 15.9 | 337 | 279 | 3.7 | 27.5 | 280 | 3.5
2023-10-17 15:15 | 2023-10-17 15:30 | 11.3 | 15.7 | 315 | 282 | 4.1 | 27.4 | 282 | 3.9
2023-10-17 15:30 | 2023-10-17 15:45 | 11.5 | 16.2 | 244 | 283 | 3.7 | 27.2 | 284 | 3.6
2023-10-17 15:45 | 2023-10-17 16:00 | 12.3 | 14.7 | 222 | 279 | 2.3 | 27 | 281 | 2.2
2023-10-17 16:00 | 2023-10-17 16:15 | 12.1 | 16.6 | 176 | 291 | 3 | 27 | 291 | 2.9
2023-10-17 16:15 | 2023-10-17 16:30 | 12.4 | 17.1 | 102 | 304 | 2.9 | 26.7 | 304 | 2.8
2023-10-17 16:30 | 2023-10-17 16:45 | 12.6 | 19.2 | 46 | 306 | 2.8 | 26.4 | 305 | 2.6
2023-10-17 16:45 | 2023-10-17 17:00 | 13.4 | 17.6 | 21 | 296 | 3.2 | 25.9 | 294 | 3.1
2023-10-17 17:00 | 2023-10-17 17:15 | 13.6 | 14.4 | 6 | 296 | 4.2 | 25.5 | 296 | 4
2023-10-17 17:15 | 2023-10-17 17:30 | 13.3 | 15.9 | 3 | 301 | 4.5 | 25.5 | 301 | 4.4
2023-10-17 17:30 | 2023-10-17 17:45 | 14.1 | 13.9 | 0 | 296 | 3.9 | 24.9 | 296 | 3.8
2023-10-17 17:45 | 2023-10-17 18:00 | 14.1 | 13.1 | 0 | 288 | 4.6 | 24.9 | 289 | 4.5
2023-10-17 18:00 | 2023-10-17 18:15 | 13.9 | 13.4 | 0 | 286 | 4.7 | 25 | 287 | 4.6
2023-10-17 18:15 | 2023-10-17 18:30 | 14 | 13.5 | 0 | 285 | 4.5 | 24.8 | 285 | 4.4
2023-10-17 18:30 | 2023-10-17 18:45 | 14.4 | 15.7 | 0 | 278 | 3 | 24.6 | 278 | 2.8
2023-10-17 18:45 | 2023-10-17 19:00 | 15.8 | 16 | 0 | 272 | 1.6 | 23.8 | 273 | 1.5
2023-10-17 19:00 | 2023-10-17 19:15 | 16.4 | 20.3 | 0 | 272 | 1.6 | 23.2 | 275 | 1.5
2023-10-17 19:15 | 2023-10-17 19:30 | 16.9 | 23.7 | 0 | 252 | 1.1 | 22.7 | 251 | 1
2023-10-17 19:30 | 2023-10-17 19:45 | 18.2 | 24.7 | 0 | 255 | 0.9 | 21.9 | 251 | 0.8
2023-10-17 19:45 | 2023-10-17 20:00 | 17.3 | 20.4 | 0 | 260 | 2 | 22.2 | 260 | 1.9
2023-10-17 20:00 | 2023-10-17 20:15 | 16.8 | 17.7 | 0 | 270 | 2.8 | 22.5 | 272 | 2.6
2023-10-17 20:15 | 2023-10-17 20:30 | 15.6 | 17.6 | 0 | 272 | 4 | 23.1 | 273 | 3.8
2023-10-17 20:30 | 2023-10-17 20:45 | 15.6 | 21.2 | 0 | 267 | 3.7 | 23.2 | 270 | 3.4
2023-10-17 20:45 | 2023-10-17 21:00 | 16.5 | 22.4 | 0 | 264 | 3 | 22.5 | 266 | 2.7
2023-10-17 21:00 | 2023-10-17 21:15 | 17.1 | 20.8 | 0 | 261 | 2.2 | 22.1 | 262 | 2
2023-10-17 21:15 | 2023-10-17 21:30 | 17.3 | 15.8 | 0 | 274 | 3.4 | 22.1 | 275 | 3.2
2023-10-17 21:30 | 2023-10-17 21:45 | 17.4 | 19.5 | 0 | 267 | 2.3 | 21.9 | 269 | 2.2
2023-10-17 21:45 | 2023-10-17 22:00 | 18.2 | 23.2 | 0 | 247 | 1.3 | 21.1 | 246 | 1.2
2023-10-17 22:00 | 2023-10-17 22:15 | 19.9 | 23.1 | 0 | 255 | 1.1 | 19.9 | 257 | 1
2023-10-17 22:15 | 2023-10-17 22:30 | 23.2 | 24.1 | 0 | 271 | 1.5 | 19.1 | 272 | 1.4
2023-10-17 22:30 | 2023-10-17 22:45 | 19.6 | 16.4 | 0 | 277 | 3.1 | 20.9 | 278 | 3
2023-10-17 22:45 | 2023-10-17 23:00 | 18.4 | 20.1 | 0 | 270 | 2.8 | 21.5 | 271 | 2.6
2023-10-17 23:00 | 2023-10-17 23:15 | 19 | 18.6 | 0 | 269 | 2.7 | 21.3 | 271 | 2.5
2023-10-17 23:15 | 2023-10-17 23:30 | 20.3 | 22.6 | 0 | 256 | 1.7 | 20.6 | 257 | 1.6
2023-10-17 23:30 | 2023-10-17 23:45 | 21.1 | 24.5 | 0 | 254 | 1.2 | 20 | 253 | 1.1
2023-10-17 23:45 | 2023-10-18 | 21.2 | 23 | 0 | 282 | 1.1 | 19.6 | 283 | 1
2023-10-18 | 2023-10-18 00:15 | 22.4 | 40.7 | 0 | 279 | 1 | 19.2 | 275 | 0.7
2023-10-18 00:15 | 2023-10-18 00:30 | 24.5 | 27.4 | 0 | 4 | 1.9 | 17.9 | 14 | 1.7
2023-10-18 00:30 | 2023-10-18 00:45 | 25 | 26.6 | 0 | 37 | 1.2 | 17.3 | 32 | 1.1
2023-10-18 00:45 | 2023-10-18 01:00 | 27.9 | 20.6 | 0 | 91 | 1.7 | 15.7 | 92 | 1.6
2023-10-18 01:00 | 2023-10-18 01:15 | 33 | 20.5 | 0 | 56 | 4.4 | 15.1 | 56 | 4.1
2023-10-18 01:15 | 2023-10-18 01:30 | 44.3 | 20.2 | 0 | 59 | 3.7 | 13.6 | 58 | 3.5
2023-10-18 01:30 | 2023-10-18 01:45 | 49.6 | 14.8 | 0 | 75 | 3 | 12.3 | 77 | 2.9
2023-10-18 01:45 | 2023-10-18 02:00 | 51.9 | 15.3 | 0 | 72 | 3 | 11.9 | 75 | 2.9
2023-10-18 02:00 | 2023-10-18 02:15 | 52.3 | 14.9 | 0 | 80 | 2.6 | 11.5 | 80 | 2.5
2023-10-18 02:15 | 2023-10-18 02:30 | 52.8 | 32.9 | 0 | 100 | 1.7 | 11 | 92 | 1.4
2023-10-18 02:30 | 2023-10-18 02:45 | 53.7 | 38.8 | 0 | 121 | 1.4 | 10.6 | 108 | 1.1
2023-10-18 02:45 | 2023-10-18 03:00 | 52.5 | 20.3 | 0 | 126 | 1.4 | 10.7 | 124 | 1.3
2023-10-18 03:00 | 2023-10-18 03:15 | 52.8 | 44.7 | 0 | 123 | 0.8 | 10.5 | 112 | 0.6
2023-10-18 03:15 | 2023-10-18 03:30 | 55.1 | 19.6 | 0 | 198 | 0.8 | 10 | 199 | 0.7
2023-10-18 03:30 | 2023-10-18 03:45 | 55.4 | 14.8 | 0 | 173 | 0.9 | 9.9 | 170 | 0.9
2023-10-18 03:45 | 2023-10-18 04:00 | 54.6 | 13.6 | 0 | 158 | 1.1 | 9.9 | 159 | 1
2023-10-18 04:00 | 2023-10-18 04:15 | 55 | 13.1 | 0 | 165 | 0.7 | 9.6 | 165 | 0.7
2023-10-18 04:15 | 2023-10-18 04:30 | 56.3 | 15.6 | 0 | 141 | 0.7 | 9.4 | 139 | 0.7
2023-10-18 04:30 | 2023-10-18 04:45 | 58.5 | 25.7 | 0 | 100 | 0.6 | 8.7 | 102 | 0.5
2023-10-18 04:45 | 2023-10-18 05:00 | 60.7 | 21.6 | 0 | 106 | 0.6 | 8.2 | 105 | 0.5
2023-10-18 05:00 | 2023-10-18 05:15 | 61.6 | 13.6 | 0 | 125 | 1 | 7.7 | 126 | 0.9
2023-10-18 05:15 | 2023-10-18 05:30 | 62.6 | 12.6 | 0 | 134 | 1.2 | 7.4 | 134 | 1.2
2023-10-18 05:30 | 2023-10-18 05:45 | 63 | 9.5 | 0 | 125 | 1.6 | 7.4 | 124 | 1.6
2023-10-18 05:45 | 2023-10-18 06:00 | 63.3 | 8.4 | 0 | 126 | 2 | 7.4 | 125 | 2
2023-10-18 06:00 | 2023-10-18 06:15 | 64.2 | 8.8 | 2 | 128 | 2 | 7.2 | 128 | 2
2023-10-18 06:15 | 2023-10-18 06:30 | 60.3 | 9.4 | 10 | 128 | 2.3 | 7.6 | 127 | 2.3
2023-10-18 06:30 | 2023-10-18 06:45 | 52.9 | 10.6 | 34 | 112 | 2.3 | 8.6 | 112 | 2.3
2023-10-18 06:45 | 2023-10-18 07:00 | 49.8 | 9.6 | 96 | 118 | 2.8 | 9.2 | 118 | 2.7
2023-10-18 07:00 | 2023-10-18 07:15 | 46 | 10.3 | 138 | 122 | 2.9 | 10 | 122 | 2.9
2023-10-18 07:15 | 2023-10-18 07:30 | 45.6 | 10.7 | 181 | 123 | 2.7 | 10.1 | 123 | 2.6
2023-10-18 07:30 | 2023-10-18 07:45 | 43.6 | 9.8 | 226 | 122 | 2 | 10.9 | 122 | 1.9
2023-10-18 07:45 | 2023-10-18 08:00 | 39.3 | 15.4 | 269 | 128 | 2.2 | 11.9 | 130 | 2.2
2023-10-18 08:00 | 2023-10-18 08:15 | 38.5 | 21.5 | 312 | 148 | 1.9 | 12.2 | 148 | 1.8
2023-10-18 08:15 | 2023-10-18 08:30 | 36.9 | 17.1 | 355 | 112 | 2.5 | 12.9 | 112 | 2.4
2023-10-18 08:30 | 2023-10-18 08:45 | 34.7 | 23.5 | 395 | 136 | 2.5 | 13.4 | 136 | 2.3
2023-10-18 08:45 | 2023-10-18 09:00 | 33.3 | 24.4 | 434 | 129 | 2.5 | 13.9 | 127 | 2.2
2023-10-18 09:00 | 2023-10-18 09:15 | 32.7 | 18.1 | 471 | 120 | 2.3 | 14.2 | 121 | 2.2
2023-10-18 09:15 | 2023-10-18 09:30 | 31.5 | 22.2 | 503 | 125 | 1.9 | 14.6 | 126 | 1.8
2023-10-18 09:30 | 2023-10-18 09:45 | 30.6 | 35.3 | 534 | 127 | 1.8 | 15 | 127 | 1.5
2023-10-18 09:45 | 2023-10-18 10:00 | 29.4 | 27.4 | 564 | 153 | 2.2 | 15.6 | 150 | 1.9
2023-10-18 10:00 | 2023-10-18 10:15 | 28.6 | 35.3 | 597 | 147 | 1.8 | 16 | 139 | 1.4
2023-10-18 10:15 | 2023-10-18 10:30 | 27.6 | 42.4 | 564 | 145 | 1.5 | 16.5 | 139 | 1.1
2023-10-18 10:30 | 2023-10-18 10:45 | 26.7 | 24.7 | 579 | 145 | 1.7 | 16.8 | 144 | 1.5
2023-10-18 10:45 | 2023-10-18 11:00 | 25.8 | 49.4 | 647 | 83 | 1.2 | 17.4 | 103 | 0.7
2023-10-18 11:00 | 2023-10-18 11:15 | 24 | 69.7 | 616 | 216 | 0.8 | 18.6 | 142 | 0.2
2023-10-18 11:15 | 2023-10-18 11:30 | 24.1 | 60.5 | 568 | 95 | 1.3 | 18.6 | 63 | 0.5
2023-10-18 11:30 | 2023-10-18 11:45 | 23.7 | 26.6 | 683 | 9 | 1.8 | 18.9 | 11 | 1.6
2023-10-18 11:45 | 2023-10-18 12:00 | 23.2 | 47.3 | 560 | 51 | 1.6 | 19.1 | 56 | 1
2023-10-18 12:00 | 2023-10-18 12:15 | 22.8 | 39.8 | 682 | 52 | 1.8 | 19.5 | 36 | 1.3
2023-10-18 12:15 | 2023-10-18 12:30 | 22.5 | 24.7 | 644 | 15 | 2.6 | 19.8 | 17 | 2.3
2023-10-18 12:30 | 2023-10-18 12:45 | 22.6 | 25.9 | 492 | 38 | 2.6 | 19.6 | 38 | 2.4
2023-10-18 12:45 | 2023-10-18 13:00 | 22.7 | 22.5 | 392 | 41 | 2.2 | 19.6 | 39 | 2
2023-10-18 13:00 | 2023-10-18 13:15 | 22.5 | 25 | 440 | 46 | 2.7 | 19.9 | 44 | 2.4
2023-10-18 13:15 | 2023-10-18 13:30 | 22.3 | 27.8 | 386 | 43 | 2 | 20 | 43 | 1.8
2023-10-18 13:30 | 2023-10-18 13:45 | 22.4 | 26.3 | 519 | 59 | 2.7 | 20.1 | 60 | 2.4
2023-10-18 13:45 | 2023-10-18 14:00 | 22 | 24.1 | 433 | 54 | 2.5 | 20.3 | 55 | 2.2
2023-10-18 14:00 | 2023-10-18 14:15 | 21.3 | 20.1 | 548 | 68 | 2.3 | 20.8 | 70 | 2.2
2023-10-18 14:15 | 2023-10-18 14:30 | 20.4 | 44.5 | 452 | 50 | 1.8 | 21.2 | 53 | 1.3
2023-10-18 14:30 | 2023-10-18 14:45 | 20.6 | 53.3 | 314 | 79 | 1.5 | 21.2 | 70 | 0.9
2023-10-18 14:45 | 2023-10-18 15:00 | 20.6 | 26.9 | 405 | 81 | 1.9 | 21.4 | 80 | 1.7
2023-10-18 15:00 | 2023-10-18 15:15 | 20.6 | 37.9 | 364 | 116 | 1.9 | 21.5 | 100 | 1.4
2023-10-18 15:15 | 2023-10-18 15:30 | 20.6 | 28 | 307 | 47 | 1.6 | 21.5 | 45 | 1.4
2023-10-18 15:30 | 2023-10-18 15:45 | 20.8 | 23.3 | 265 | 23 | 1.7 | 21.3 | 20 | 1.6
2023-10-18 15:45 | 2023-10-18 16:00 | 20.7 | 26.5 | 219 | 51 | 1.4 | 21.5 | 50 | 1.3
2023-10-18 16:00 | 2023-10-18 16:15 | 20.5 | 61.4 | 169 | 137 | 0.7 | 21.7 | 110 | 0.3
2023-10-18 16:15 | 2023-10-18 16:30 | 20.4 | 45.6 | 77 | 132 | 0.2 | 21.8 | 133 | 0.1
2023-10-18 16:30 | 2023-10-18 16:45 | 20.8 | 32.6 | 22 | 180 | 0.2 | 21.8 | 169 | 0.1
2023-10-18 16:45 | 2023-10-18 17:00 | 23 | 12.3 | 17 | 145 | 0.6 | 20.4 | 143 | 0.6
2023-10-18 17:00 | 2023-10-18 17:15 | 25.1 | 8.7 | 10 | 121 | 1.3 | 19.6 | 121 | 1.3
2023-10-18 17:15 | 2023-10-18 17:30 | 26.1 | 7.1 | 3 | 120 | 1.4 | 18.8 | 120 | 1.4
2023-10-18 17:30 | 2023-10-18 17:45 | 27 | 7.5 | 0 | 115 | 1.5 | 18.2 | 115 | 1.5
2023-10-18 17:45 | 2023-10-18 18:00 | 28.7 | 8.5 | 0 | 127 | 1.6 | 17.4 | 127 | 1.6
2023-10-18 18:00 | 2023-10-18 18:15 | 29.9 | 18.2 | 0 | 144 | 1.2 | 16.8 | 138 | 1.2
2023-10-18 18:15 | 2023-10-18 18:30 | 30.9 | 14.2 | 0 | 210 | 0.8 | 16.4 | 211 | 0.8
2023-10-18 18:30 | 2023-10-18 18:45 | 31.4 | 7.7 | 0 | 217 | 0.1 | 16.2 | 218 | 0.1
2023-10-18 18:45 | 2023-10-18 19:00 | 33 | 19.8 | 0 | 191 | 0.3 | 15.8 | 189 | 0.3
2023-10-18 19:00 | 2023-10-18 19:15 | 32.2 | 17.2 | 0 | 204 | 0.5 | 16.3 | 204 | 0.5
2023-10-18 19:15 | 2023-10-18 19:30 | 34.3 | 36.7 | 0 | 218 | 0.6 | 15.7 | 226 | 0.5
2023-10-18 19:30 | 2023-10-18 19:45 | 36.3 | 36.9 | 0 | 143 | 0.8 | 15.1 | 129 | 0.6
2023-10-18 19:45 | 2023-10-18 20:00 | 39.7 | 26.5 | 0 | 138 | 0.8 | 13.8 | 129 | 0.7
2023-10-18 20:00 | 2023-10-18 20:15 | 41.1 | 19 | 0 | 128 | 1.9 | 13.2 | 125 | 1.8
2023-10-18 20:15 | 2023-10-18 20:30 | 38.2 | 15.9 | 0 | 164 | 1.8 | 14.3 | 164 | 1.7
2023-10-18 20:30 | 2023-10-18 20:45 | 34.6 | 21 | 0 | 176 | 1.5 | 15.3 | 174 | 1.4
2023-10-18 20:45 | 2023-10-18 21:00 | 35 | 17.2 | 0 | 175 | 1 | 14.9 | 174 | 1
2023-10-18 21:00 | 2023-10-18 21:15 | 37.1 | 28.3 | 0 | 195 | 0.8 | 14.3 | 192 | 0.7
2023-10-18 21:15 | 2023-10-18 21:30 | 38.7 | 16.3 | 0 | 179 | 0.4 | 13.8 | 174 | 0.4
2023-10-18 21:30 | 2023-10-18 21:45 | 40.6 | 19.6 | 0 | 200 | 0.8 | 13.2 | 202 | 0.8
2023-10-18 21:45 | 2023-10-18 22:00 | 42 | 17.4 | 0 | 191 | 0.8 | 12.7 | 195 | 0.7
2023-10-18 22:00 | 2023-10-18 22:15 | 43.1 | 36.5 | 0 | 202 | 0.8 | 12.3 | 195 | 0.7
2023-10-18 22:15 | 2023-10-18 22:30 | 42.7 | 30 | 0 | 206 | 0.6 | 12.3 | 207 | 0.6
2023-10-18 22:30 | 2023-10-18 22:45 | 43.1 | 33.2 | 0 | 204 | 0.6 | 11.9 | 202 | 0.5
2023-10-18 22:45 | 2023-10-18 23:00 | 43.9 | 50.9 | 0 | 210 | 1.2 | 11.6 | 210 | 0.7
2023-10-18 23:00 | 2023-10-18 23:15 | 43.3 | 29.7 | 0 | 194 | 0.8 | 11.6 | 186 | 0.7
2023-10-18 23:15 | 2023-10-18 23:30 | 44.4 | 35.1 | 0 | 204 | 1 | 11.3 | 198 | 0.8
2023-10-18 23:30 | 2023-10-18 23:45 | 45.5 | 19.3 | 0 | 181 | 0.8 | 11 | 179 | 0.7
2023-10-18 23:45 | 2023-10-19 | 47.3 | 35.4 | 0 | 193 | 0.3 | 10.6 | 177 | 0.2
2023-10-19 | 2023-10-19 00:15 | 49 | 12.9 | 0 | 189 | 0.3 | 10.1 | 190 | 0.3
2023-10-19 00:15 | 2023-10-19 00:30 | 50.9 | 16.9 | 0 | 177 | 0.7 | 9.6 | 176 | 0.7
2023-10-19 00:30 | 2023-10-19 00:45 | 51.5 | 14.2 | 0 | 174 | 1 | 9.5 | 172 | 0.9
2023-10-19 00:45 | 2023-10-19 01:00 | 52.8 | 17.1 | 0 | 187 | 0.8 | 9.2 | 187 | 0.8
2023-10-19 01:00 | 2023-10-19 01:15 | 53.4 | 17.3 | 0 | 201 | 0.9 | 9.1 | 203 | 0.8
2023-10-19 01:15 | 2023-10-19 01:30 | 53.4 | 14.2 | 0 | 203 | 1 | 9.1 | 203 | 1
2023-10-19 01:30 | 2023-10-19 01:45 | 52.9 | 33.5 | 0 | 234 | 0.7 | 9.2 | 231 | 0.6
2023-10-19 01:45 | 2023-10-19 02:00 | 54.4 | 16.7 | 0 | 221 | 0.1 | 8.9 | 224 | 0.1
2023-10-19 02:00 | 2023-10-19 02:15 | 55.8 | 41.9 | 0 | 241 | 0.4 | 8.6 | 241 | 0.2
2023-10-19 02:15 | 2023-10-19 02:30 | 58.3 | 48.6 | 0 | 255 | 0.3 | 8.3 | 264 | 0.2
2023-10-19 02:30 | 2023-10-19 02:45 | 61.2 | 45.5 | 0 | 247 | 0.7 | 8 | 244 | 0.5
2023-10-19 02:45 | 2023-10-19 03:00 | 63.1 | 45.7 | 0 | 256 | 0.9 | 8.2 | 259 | 0.6
2023-10-19 03:00 | 2023-10-19 03:15 | 64.7 | 30.6 | 0 | 260 | 0.7 | 8 | 265 | 0.6
2023-10-19 03:15 | 2023-10-19 03:30 | 64.4 | 25.3 | 0 | 264 | 0.5 | 8.1 | 265 | 0.4
2023-10-19 03:30 | 2023-10-19 03:45 | 64.4 | 21.8 | 0 | 350 | 0.4 | 8.1 | 346 | 0.3
2023-10-19 03:45 | 2023-10-19 04:00 | 62.7 | 15.8 | 0 | 10 | 0.7 | 8.5 | 8 | 0.7
2023-10-19 04:00 | 2023-10-19 04:15 | 62.7 | 54.8 | 0 | 267 | 0.3 | 8.4 | 251 | 0.1
2023-10-19 04:15 | 2023-10-19 04:30 | 63.7 | 7.5 | 0 | 162 | 0.6 | 7.9 | 162 | 0.5
2023-10-19 04:30 | 2023-10-19 04:45 | 63.4 | 12 | 0 | 174 | 0.6 | 7.9 | 170 | 0.6
2023-10-19 04:45 | 2023-10-19 05:00 | 65.2 | 34 | 0 | 215 | 0.5 | 7.3 | 213 | 0.4
2023-10-19 05:00 | 2023-10-19 05:15 | 65.8 | 14.5 | 0 | 206 | 0.6 | 7.1 | 204 | 0.6
2023-10-19 05:15 | 2023-10-19 05:30 | 64.4 | 17 | 0 | 207 | 0.3 | 7.3 | 208 | 0.3
2023-10-19 05:30 | 2023-10-19 05:45 | 63.9 | 12.1 | 0 | 213 | 0.7 | 7.4 | 213 | 0.7
2023-10-19 05:45 | 2023-10-19 06:00 | 65.4 | 26.1 | 0 | 190 | 0.6 | 7.2 | 191 | 0.6
2023-10-19 06:00 | 2023-10-19 06:15 | 65.2 | 21.2 | 2 | 198 | 0.4 | 7.2 | 198 | 0.4
2023-10-19 06:15 | 2023-10-19 06:30 | 65.3 | 14.1 | 9 | 186 | 0.3 | 7.2 | 187 | 0.3
2023-10-19 06:30 | 2023-10-19 06:45 | 63.9 | 14.6 | 31 | 139 | 0.6 | 7.4 | 136 | 0.6
2023-10-19 06:45 | 2023-10-19 07:00 | 57.9 | 15.4 | 93 | 155 | 1.1 | 8.3 | 157 | 1
2023-10-19 07:00 | 2023-10-19 07:15 | 52.2 | 19.2 | 136 | 176 | 0.9 | 9.6 | 172 | 0.9
2023-10-19 07:15 | 2023-10-19 07:30 | 47.7 | 28.5 | 178 | 202 | 0.7 | 10.7 | 201 | 0.6
2023-10-19 07:30 | 2023-10-19 07:45 | 44.6 | 22.2 | 222 | 191 | 1.2 | 11.6 | 193 | 1.1
2023-10-19 07:45 | 2023-10-19 08:00 | 41.8 | 21.6 | 266 | 195 | 1.3 | 12.5 | 198 | 1.2
2023-10-19 08:00 | 2023-10-19 08:15 | 38.1 | 24 | 311 | 187 | 1.3 | 13.6 | 188 | 1.2
2023-10-19 08:15 | 2023-10-19 08:30 | 34.6 | 22.5 | 353 | 199 | 1.2 | 14.8 | 200 | 1.1
2023-10-19 08:30 | 2023-10-19 08:45 | 33.3 | 22 | 393 | 209 | 1.5 | 15.4 | 206 | 1.4
2023-10-19 08:45 | 2023-10-19 09:00 | 31.7 | 23.5 | 431 | 205 | 1.5 | 16.3 | 205 | 1.3
2023-10-19 09:00 | 2023-10-19 09:15 | 30.5 | 22.8 | 468 | 209 | 1.4 | 17.2 | 208 | 1.3
2023-10-19 09:15 | 2023-10-19 09:30 | 28.6 | 26 | 500 | 197 | 1.2 | 18.4 | 197 | 1
2023-10-19 09:30 | 2023-10-19 09:45 | 27.3 | 27.7 | 531 | 209 | 1.1 | 19.5 | 209 | 1
2023-10-19 09:45 | 2023-10-19 10:00 | 25.1 | 20.4 | 559 | 191 | 0.7 | 20.7 | 185 | 0.6
2023-10-19 10:00 | 2023-10-19 10:15 | 24 | 0 | 584 | 0 | 0 | 21.1 | 0 | 0
2023-10-19 10:15 | 2023-10-19 10:30 | 22.5 | 1.6 | 606 | 12 | 0 | 22.3 | 12 | 0
2023-10-19 10:30 | 2023-10-19 10:45 | 21 | 0 | 626 | 0 | 0 | 22.8 | 0 | 0
2023-10-19 10:45 | 2023-10-19 11:00 | 20.6 | 17.6 | 641 | 194 | 0.7 | 22.8 | 195 | 0.7
2023-10-19 11:00 | 2023-10-19 11:15 | 20 | 36.8 | 652 | 215 | 1.1 | 23.5 | 208 | 0.8
2023-10-19 11:15 | 2023-10-19 11:30 | 19.4 | 40.4 | 658 | 200 | 1.5 | 23.7 | 186 | 1.1
2023-10-19 11:30 | 2023-10-19 11:45 | 18.5 | 67.6 | 663 | 183 | 1.1 | 24.1 | 171 | 0.3
2023-10-19 11:45 | 2023-10-19 12:00 | 18.3 | 57.7 | 660 | 133 | 1.3 | 24.4 | 130 | 0.6
2023-10-19 12:00 | 2023-10-19 12:15 | 16.7 | 51.4 | 659 | 182 | 0.7 | 25.5 | 158 | 0.4
2023-10-19 12:15 | 2023-10-19 12:30 | 16 | 61.1 | 651 | 354 | 1 | 25.7 | 343 | 0.4
2023-10-19 12:30 | 2023-10-19 12:45 | 15.9 | 44.2 | 636 | 28 | 1.3 | 25.5 | 25 | 0.9
2023-10-19 12:45 | 2023-10-19 13:00 | 15.5 | 29.8 | 621 | 13 | 2.2 | 25.6 | 14 | 1.9
2023-10-19 13:00 | 2023-10-19 13:15 | 15.1 | 37.6 | 607 | 5 | 2.1 | 25.6 | 3 | 1.6
2023-10-19 13:15 | 2023-10-19 13:30 | 14.9 | 21.2 | 583 | 25 | 2.5 | 25.9 | 29 | 2.3
2023-10-19 13:30 | 2023-10-19 13:45 | 14.8 | 20.6 | 546 | 31 | 2.7 | 25.7 | 33 | 2.5
2023-10-19 13:45 | 2023-10-19 14:00 | 14.7 | 23.2 | 532 | 41 | 2.3 | 25.7 | 41 | 2.1
2023-10-19 14:00 | 2023-10-19 14:15 | 14.3 | 28.5 | 501 | 41 | 1.8 | 25.8 | 37 | 1.6
2023-10-19 14:15 | 2023-10-19 14:30 | 13.9 | 24.8 | 467 | 21 | 2.1 | 26.1 | 22 | 1.9
2023-10-19 14:30 | 2023-10-19 14:45 | 13.7 | 26.6 | 430 | 16 | 2.2 | 26.1 | 15 | 1.9
2023-10-19 14:45 | 2023-10-19 15:00 | 13.7 | 17.2 | 392 | 39 | 1.9 | 25.8 | 39 | 1.8
2023-10-19 15:00 | 2023-10-19 15:15 | 13.8 | 20.2 | 351 | 48 | 2.1 | 25.8 | 47 | 2
2023-10-19 15:15 | 2023-10-19 15:30 | 13.7 | 24 | 309 | 32 | 2 | 25.7 | 30 | 1.9
2023-10-19 15:30 | 2023-10-19 15:45 | 13.7 | 19.3 | 265 | 40 | 1.7 | 25.6 | 38 | 1.6
2023-10-19 15:45 | 2023-10-19 16:00 | 14.1 | 18.3 | 221 | 48 | 1.8 | 25.5 | 45 | 1.7
2023-10-19 16:00 | 2023-10-19 16:15 | 14.5 | 18.7 | 176 | 74 | 2.2 | 25.4 | 76 | 2.1
2023-10-19 16:15 | 2023-10-19 16:30 | 14.5 | 18.8 | 110 | 54 | 1.4 | 25.2 | 53 | 1.3
2023-10-19 16:30 | 2023-10-19 16:45 | 14.6 | 11.8 | 21 | 82 | 1.7 | 24.8 | 83 | 1.7
2023-10-19 16:45 | 2023-10-19 17:00 | 15.1 | 9.3 | 15 | 90 | 1.6 | 24 | 90 | 1.6
2023-10-19 17:00 | 2023-10-19 17:15 | 16.1 | 11.6 | 8 | 94 | 1.2 | 23 | 95 | 1.1
2023-10-19 17:15 | 2023-10-19 17:30 | 17 | 11.7 | 2 | 102 | 1 | 22.2 | 102 | 0.9
2023-10-19 17:30 | 2023-10-19 17:45 | 19.5 | 13.4 | 0 | 129 | 0.8 | 20.5 | 131 | 0.8
2023-10-19 17:45 | 2023-10-19 18:00 | 20.8 | 20.5 | 0 | 149 | 0.5 | 19.4 | 150 | 0.5
2023-10-19 18:00 | 2023-10-19 18:15 | 21.9 | 14.4 | 0 | 165 | 0.6 | 19 | 164 | 0.6
2023-10-19 18:15 | 2023-10-19 18:30 | 22.7 | 22.7 | 0 | 218 | 0.8 | 18.7 | 216 | 0.7
2023-10-19 18:30 | 2023-10-19 18:45 | 24.6 | 28.8 | 0 | 233 | 0.7 | 18.3 | 236 | 0.6
2023-10-19 18:45 | 2023-10-19 19:00 | 25.9 | 48.6 | 0 | 211 | 0.7 | 18.2 | 218 | 0.5
2023-10-19 19:00 | 2023-10-19 19:15 | 28 | 73.1 | 0 | 3 | 0.6 | 17.2 | 59 | 0.1
2023-10-19 19:15 | 2023-10-19 19:30 | 29 | 46.8 | 0 | 121 | 1.3 | 16.9 | 123 | 0.8
2023-10-19 19:30 | 2023-10-19 19:45 | 28.9 | 56.9 | 0 | 208 | 1 | 17.6 | 225 | 0.5
2023-10-19 19:45 | 2023-10-19 20:00 | 29.1 | 27.8 | 0 | 185 | 0.8 | 17 | 183 | 0.7
2023-10-19 20:00 | 2023-10-19 20:15 | 31.2 | 46.1 | 0 | 199 | 0.6 | 16.1 | 200 | 0.4
2023-10-19 20:15 | 2023-10-19 20:30 | 32.9 | 21.2 | 0 | 197 | 0.9 | 15.3 | 195 | 0.8
2023-10-19 20:30 | 2023-10-19 20:45 | 33.3 | 15.5 | 0 | 200 | 0.9 | 15.1 | 200 | 0.8
2023-10-19 20:45 | 2023-10-19 21:00 | 35.4 | 55.7 | 0 | 233 | 1.3 | 14.9 | 234 | 0.7
2023-10-19 21:00 | 2023-10-19 21:15 | 35.1 | 15.5 | 0 | 174 | 1.4 | 15 | 171 | 1.4
2023-10-19 21:15 | 2023-10-19 21:30 | 35.3 | 24.1 | 0 | 181 | 1.2 | 14.7 | 180 | 1.1
2023-10-19 21:30 | 2023-10-19 21:45 | 35.4 | 22.2 | 0 | 191 | 1 | 14.5 | 189 | 0.9
2023-10-19 21:45 | 2023-10-19 22:00 | 36.2 | 19.1 | 0 | 183 | 1 | 14.1 | 178 | 0.9
2023-10-19 22:00 | 2023-10-19 22:15 | 37.8 | 14.3 | 0 | 170 | 1.2 | 13.5 | 169 | 1.1
2023-10-19 22:15 | 2023-10-19 22:30 | 39.1 | 25.8 | 0 | 172 | 0.6 | 12.9 | 163 | 0.5
2023-10-19 22:30 | 2023-10-19 22:45 | 40.9 | 23 | 0 | 206 | 0.6 | 12.3 | 204 | 0.6
2023-10-19 22:45 | 2023-10-19 23:00 | 41.8 | 19.8 | 0 | 185 | 0.8 | 12 | 183 | 0.7
2023-10-19 23:00 | 2023-10-19 23:15 | 42.5 | 15.9 | 0 | 194 | 0.6 | 11.6 | 195 | 0.6
2023-10-19 23:15 | 2023-10-19 23:30 | 42 | 13.4 | 0 | 202 | 1.1 | 11.6 | 202 | 1.1
2023-10-19 23:30 | 2023-10-19 23:45 | 41.7 | 16.5 | 0 | 193 | 0.6 | 11.5 | 194 | 0.6
2023-10-19 23:45 | 2023-10-20 | 41.3 | 17.7 | 0 | 200 | 1 | 11.3 | 201 | 0.9
2023-10-20 | 2023-10-20 00:15 | 40 | 18.5 | 0 | 197 | 1.1 | 11.3 | 198 | 1
2023-10-20 00:15 | 2023-10-20 00:30 | 37.8 | 17.7 | 0 | 203 | 1.2 | 11.7 | 203 | 1.2
2023-10-20 00:30 | 2023-10-20 00:45 | 37.7 | 40.7 | 0 | 227 | 0.9 | 11.4 | 229 | 0.7
2023-10-20 00:45 | 2023-10-20 01:00 | 36.8 | 27 | 0 | 207 | 1 | 11.2 | 206 | 0.9
2023-10-20 01:00 | 2023-10-20 01:15 | 36.5 | 26.7 | 0 | 206 | 0.9 | 11.1 | 204 | 0.8
2023-10-20 01:15 | 2023-10-20 01:30 | 35.8 | 17.8 | 0 | 207 | 1.3 | 11.3 | 207 | 1.2
2023-10-20 01:30 | 2023-10-20 01:45 | 35.2 | 20.8 | 0 | 218 | 1.2 | 11.2 | 215 | 1.1
2023-10-20 01:45 | 2023-10-20 02:00 | 33.8 | 31.3 | 0 | 223 | 1.2 | 11.5 | 221 | 1
2023-10-20 02:00 | 2023-10-20 02:15 | 36.6 | 31.4 | 0 | 238 | 0.8 | 10.7 | 230 | 0.7
2023-10-20 02:15 | 2023-10-20 02:30 | 35.4 | 30.8 | 0 | 232 | 0.9 | 10.9 | 222 | 0.8
2023-10-20 02:30 | 2023-10-20 02:45 | 42.2 | 44 | 0 | 237 | 1.1 | 9.7 | 241 | 0.8
2023-10-20 02:45 | 2023-10-20 03:00 | 38.3 | 21 | 0 | 219 | 1.1 | 10.4 | 215 | 1
2023-10-20 03:00 | 2023-10-20 03:15 | 35.3 | 36.7 | 0 | 249 | 0.9 | 10.5 | 245 | 0.7
2023-10-20 03:15 | 2023-10-20 03:30 | 40.8 | 44.1 | 0 | 257 | 0.6 | 9.5 | 268 | 0.4
2023-10-20 03:30 | 2023-10-20 03:45 | 45.3 | 27 | 0 | 249 | 0.7 | 9 | 247 | 0.6
2023-10-20 03:45 | 2023-10-20 04:00 | 45.7 | 28.1 | 0 | 248 | 0.6 | 8.8 | 245 | 0.5
2023-10-20 04:00 | 2023-10-20 04:15 | 47.7 | 30.8 | 0 | 253 | 0.4 | 8.3 | 258 | 0.3
2023-10-20 04:15 | 2023-10-20 04:30 | 48.4 | 31.1 | 0 | 250 | 0.7 | 8.3 | 250 | 0.6
2023-10-20 04:30 | 2023-10-20 04:45 | 43.8 | 31 | 0 | 243 | 0.6 | 8.7 | 241 | 0.5
2023-10-20 04:45 | 2023-10-20 05:00 | 42.2 | 29.7 | 0 | 242 | 0.7 | 8.9 | 241 | 0.6
2023-10-20 05:00 | 2023-10-20 05:15 | 41.1 | 25.5 | 0 | 249 | 0.7 | 8.9 | 246 | 0.6
2023-10-20 05:15 | 2023-10-20 05:30 | 36.3 | 27.8 | 0 | 226 | 0.9 | 9.6 | 221 | 0.8
2023-10-20 05:30 | 2023-10-20 05:45 | 40.4 | 27.6 | 0 | 263 | 0.5 | 9.1 | 266 | 0.5
2023-10-20 05:45 | 2023-10-20 06:00 | 40.6 | 26.4 | 0 | 244 | 0.8 | 8.8 | 239 | 0.7
2023-10-20 06:00 | 2023-10-20 06:15 | 33.7 | 17.8 | 2 | 221 | 0.8 | 9.8 | 220 | 0.7
2023-10-20 06:15 | 2023-10-20 06:30 | 32 | 12.5 | 8 | 214 | 1 | 10 | 214 | 1
2023-10-20 06:30 | 2023-10-20 06:45 | 30.3 | 15.9 | 35 | 202 | 1.7 | 10.7 | 202 | 1.7
2023-10-20 06:45 | 2023-10-20 07:00 | 28.8 | 16.9 | 97 | 201 | 1.6 | 11.4 | 201 | 1.6
2023-10-20 07:00 | 2023-10-20 07:15 | 27.5 | 17.4 | 139 | 205 | 1.5 | 12 | 204 | 1.4
2023-10-20 07:15 | 2023-10-20 07:30 | 25.5 | 17 | 182 | 203 | 1.6 | 13 | 204 | 1.6
2023-10-20 07:30 | 2023-10-20 07:45 | 23.9 | 19.4 | 226 | 197 | 1.6 | 14 | 198 | 1.5
2023-10-20 07:45 | 2023-10-20 08:00 | 21.7 | 18.2 | 270 | 206 | 1.8 | 15 | 206 | 1.7
2023-10-20 08:00 | 2023-10-20 08:15 | 20 | 16 | 314 | 201 | 2.1 | 16 | 202 | 2
2023-10-20 08:15 | 2023-10-20 08:30 | 19.3 | 17.6 | 356 | 203 | 2 | 16.9 | 203 | 1.9
2023-10-20 08:30 | 2023-10-20 08:45 | 18.1 | 17.4 | 396 | 204 | 1.9 | 18 | 204 | 1.8
2023-10-20 08:45 | 2023-10-20 09:00 | 17 | 16.1 | 435 | 202 | 1.8 | 18.9 | 201 | 1.7
2023-10-20 09:00 | 2023-10-20 09:15 | 16 | 18.5 | 473 | 197 | 2.2 | 19.8 | 197 | 2.1
2023-10-20 09:15 | 2023-10-20 09:30 | 14.7 | 25.5 | 505 | 193 | 1.8 | 21.1 | 196 | 1.6
2023-10-20 09:30 | 2023-10-20 09:45 | 14.1 | 18.8 | 536 | 205 | 2.1 | 21.7 | 204 | 2
2023-10-20 09:45 | 2023-10-20 10:00 | 13 | 29.6 | 565 | 185 | 1.3 | 23.2 | 187 | 1.2
2023-10-20 10:00 | 2023-10-20 10:15 | 12.4 | 17.9 | 589 | 217 | 0.8 | 23.8 | 217 | 0.8
2023-10-20 10:15 | 2023-10-20 10:30 | 11.1 | 8.6 | 611 | 202 | 0.2 | 24.9 | 202 | 0.2
2023-10-20 10:30 | 2023-10-20 10:45 | 10.4 | 30.6 | 630 | 184 | 1.1 | 25.7 | 184 | 0.9
2023-10-20 10:45 | 2023-10-20 11:00 | 9.6 | 33.3 | 644 | 208 | 1 | 26.3 | 203 | 0.8
2023-10-20 11:00 | 2023-10-20 11:15 | 9.1 | 31.6 | 656 | 143 | 1.6 | 26.8 | 142 | 1.4
2023-10-20 11:15 | 2023-10-20 11:30 | 8.8 | 26.7 | 663 | 155 | 1.6 | 27.3 | 154 | 1.4
2023-10-20 11:30 | 2023-10-20 11:45 | 8.1 | 31.9 | 667 | 139 | 1.7 | 28 | 136 | 1.4
2023-10-20 11:45 | 2023-10-20 12:00 | 7.4 | 31.3 | 667 | 153 | 1.9 | 28.2 | 152 | 1.7
2023-10-20 12:00 | 2023-10-20 12:15 | 7 | 31.3 | 664 | 128 | 1.8 | 28.3 | 125 | 1.5
2023-10-20 12:15 | 2023-10-20 12:30 | 7 | 35.3 | 655 | 143 | 1.5 | 28.8 | 145 | 1.2
2023-10-20 12:30 | 2023-10-20 12:45 | 6.8 | 29.1 | 643 | 168 | 1.4 | 28.8 | 163 | 1.2
2023-10-20 12:45 | 2023-10-20 13:00 | 6.5 | 65.9 | 629 | 227 | 1 | 29 | 236 | 0.3
2023-10-20 13:00 | 2023-10-20 13:15 | 6.5 | 40.3 | 609 | 189 | 1.5 | 28.7 | 180 | 1.1
2023-10-20 13:15 | 2023-10-20 13:30 | 6.4 | 32.7 | 588 | 139 | 1.6 | 29.1 | 132 | 1.3
2023-10-20 13:30 | 2023-10-20 13:45 | 6.4 | 32.5 | 563 | 122 | 1.3 | 29.3 | 113 | 1.1
2023-10-20 13:45 | 2023-10-20 14:00 | 6.2 | 33.1 | 534 | 72 | 1.3 | 29.1 | 63 | 1.1
2023-10-20 14:00 | 2023-10-20 14:15 | 6.1 | 54.1 | 502 | 353 | 1.5 | 29.2 | 335 | 0.8
2023-10-20 14:15 | 2023-10-20 14:30 | 5.9 | 42 | 467 | 281 | 0.9 | 29.5 | 296 | 0.6
2023-10-20 14:30 | 2023-10-20 14:45 | 6.1 | 29.7 | 430 | 321 | 1.7 | 29.2 | 311 | 1.5
2023-10-20 14:45 | 2023-10-20 15:00 | 6.4 | 22.2 | 393 | 332 | 1.7 | 29.2 | 329 | 1.6
2023-10-20 15:00 | 2023-10-20 15:15 | 6.5 | 35.4 | 352 | 355 | 1.9 | 29 | 354 | 1.6
2023-10-20 15:15 | 2023-10-20 15:30 | 6.4 | 17.2 | 308 | 35 | 2.5 | 28.6 | 36 | 2.4
2023-10-20 15:30 | 2023-10-20 15:45 | 6.4 | 18.3 | 263 | 44 | 2.1 | 28.6 | 42 | 2
2023-10-20 15:45 | 2023-10-20 16:00 | 6.4 | 23.7 | 218 | 46 | 1.5 | 28.7 | 46 | 1.3
2023-10-20 16:00 | 2023-10-20 16:15 | 6.5 | 19.2 | 173 | 58 | 2.1 | 28.3 | 59 | 2
2023-10-20 16:15 | 2023-10-20 16:30 | 7.1 | 17.6 | 116 | 60 | 2.2 | 27.8 | 61 | 2.1
2023-10-20 16:30 | 2023-10-20 16:45 | 7.9 | 13.2 | 22 | 76 | 2.3 | 26.8 | 77 | 2.3
2023-10-20 16:45 | 2023-10-20 17:00 | 8.5 | 14.7 | 15 | 72 | 1.9 | 25.7 | 72 | 1.8
2023-10-20 17:00 | 2023-10-20 17:15 | 9.6 | 10.6 | 7 | 99 | 1.9 | 24.4 | 98 | 1.9
2023-10-20 17:15 | 2023-10-20 17:30 | 10.7 | 13.1 | 2 | 99 | 1.7 | 22.9 | 100 | 1.6
2023-10-20 17:30 | 2023-10-20 17:45 | 11.2 | 21.6 | 0 | 99 | 1.3 | 22.1 | 102 | 1.2
2023-10-20 17:45 | 2023-10-20 18:00 | 11.9 | 22.2 | 0 | 91 | 0.9 | 21.4 | 97 | 0.9
2023-10-20 18:00 | 2023-10-20 18:15 | 12.4 | 15.3 | 0 | 78 | 1.3 | 20.4 | 83 | 1.2
2023-10-20 18:15 | 2023-10-20 18:30 | 13 | 20.4 | 0 | 33 | 1 | 19.4 | 32 | 1
2023-10-20 18:30 | 2023-10-20 18:45 | 14.4 | 48.1 | 0 | 31 | 0.4 | 18.2 | 6 | 0.2
2023-10-20 18:45 | 2023-10-20 19:00 | 15 | 15.2 | 0 | 344 | 0.2 | 17.8 | 341 | 0.2
2023-10-20 19:00 | 2023-10-20 19:15 | 15.5 | 31.2 | 0 | 316 | 0.4 | 17.9 | 327 | 0.4
2023-10-20 19:15 | 2023-10-20 19:30 | 16 | 27.6 | 0 | 329 | 0.3 | 18 | 331 | 0.3
2023-10-20 19:30 | 2023-10-20 19:45 | 18.3 | 26.6 | 0 | 28 | 0.7 | 17.2 | 30 | 0.6
2023-10-20 19:45 | 2023-10-20 20:00 | 18.4 | 17.8 | 0 | 46 | 1.3 | 17.4 | 44 | 1.3
2023-10-20 20:00 | 2023-10-20 20:15 | 19.2 | 47.3 | 0 | 37 | 0.9 | 17 | 46 | 0.6
2023-10-20 20:15 | 2023-10-20 20:30 | 20.5 | 30 | 0 | 354 | 0.8 | 16.9 | 347 | 0.7
2023-10-20 20:30 | 2023-10-20 20:45 | 22.1 | 32.9 | 0 | 62 | 0.6 | 16.1 | 55 | 0.5
2023-10-20 20:45 | 2023-10-20 21:00 | 22.4 | 21.6 | 0 | 53 | 0.5 | 15.8 | 54 | 0.5
2023-10-20 21:00 | 2023-10-20 21:15 | 23 | 21.7 | 0 | 17 | 1 | 15.3 | 16 | 1
2023-10-20 21:15 | 2023-10-20 21:30 | 24.3 | 15.9 | 0 | 44 | 1.2 | 15.3 | 42 | 1.2
2023-10-20 21:30 | 2023-10-20 21:45 | 25.3 | 24.4 | 0 | 77 | 0.8 | 14.3 | 76 | 0.7
2023-10-20 21:45 | 2023-10-20 22:00 | 27.4 | 35.7 | 0 | 130 | 1.1 | 13.3 | 134 | 0.8
2023-10-20 22:00 | 2023-10-20 22:15 | 29 | 28.1 | 0 | 107 | 0.8 | 11.9 | 116 | 0.7
2023-10-20 22:15 | 2023-10-20 22:30 | 28.6 | 56.6 | 0 | 105 | 0.5 | 11.1 | 102 | 0.2
2023-10-20 22:30 | 2023-10-20 22:45 | 30.7 | 44.2 | 0 | 166 | 0.4 | 10.6 | 160 | 0.3
2023-10-20 22:45 | 2023-10-20 23:00 | 32.2 | 34.2 | 0 | 94 | 0.3 | 10.4 | 94 | 0.2
2023-10-20 23:00 | 2023-10-20 23:15 | 32.7 | 24.5 | 0 | 89 | 0.4 | 10.2 | 100 | 0.4
2023-10-20 23:15 | 2023-10-20 23:30 | 35.8 | 28 | 0 | 108 | 0.5 | 9.6 | 97 | 0.4
2023-10-20 23:30 | 2023-10-20 23:45 | 37.2 | 34.3 | 0 | 78 | 0.6 | 9 | 78 | 0.5
2023-10-20 23:45 | 2023-10-21 | 39.1 | 17.3 | 0 | 100 | 0.8 | 8.3 | 94 | 0.7
2023-10-21 | 2023-10-21 00:15 | 41.7 | 28.1 | 0 | 120 | 0.3 | 7.8 | 118 | 0.2
2023-10-21 00:15 | 2023-10-21 00:30 | 43.8 | 25.3 | 0 | 242 | 0.5 | 8.1 | 237 | 0.4
2023-10-21 00:30 | 2023-10-21 00:45 | 42.4 | 15.1 | 0 | 232 | 0.5 | 9.6 | 229 | 0.5
2023-10-21 00:45 | 2023-10-21 01:00 | 43.1 | 21.4 | 0 | 218 | 0.7 | 9.4 | 219 | 0.6
2023-10-21 01:00 | 2023-10-21 01:15 | 43.1 | 33 | 0 | 239 | 0.7 | 9.3 | 240 | 0.6
2023-10-21 01:15 | 2023-10-21 01:30 | 42.5 | 26.7 | 0 | 240 | 0.7 | 9.4 | 231 | 0.6
2023-10-21 01:30 | 2023-10-21 01:45 | 43.8 | 13.7 | 0 | 233 | 0.6 | 9.5 | 230 | 0.6
2023-10-21 01:45 | 2023-10-21 02:00 | 45 | 11.1 | 0 | 201 | 1.1 | 9.5 | 202 | 1
2023-10-21 02:00 | 2023-10-21 02:15 | 41.8 | 17.9 | 0 | 213 | 0.9 | 9.4 | 212 | 0.9
2023-10-21 02:15 | 2023-10-21 02:30 | 36 | 17.2 | 0 | 220 | 0.9 | 9.9 | 217 | 0.8
2023-10-21 02:30 | 2023-10-21 02:45 | 36.9 | 14.6 | 0 | 228 | 0.6 | 9.5 | 221 | 0.5
2023-10-21 02:45 | 2023-10-21 03:00 | 38.2 | 17.2 | 0 | 239 | 0.4 | 9.1 | 234 | 0.4
2023-10-21 03:00 | 2023-10-21 03:15 | 37.1 | 21.1 | 0 | 255 | 0.4 | 9.1 | 250 | 0.3
2023-10-21 03:15 | 2023-10-21 03:30 | 37.2 | 12 | 0 | 267 | 0.5 | 9.3 | 268 | 0.5
2023-10-21 03:30 | 2023-10-21 03:45 | 44.6 | 17.4 | 0 | 269 | 0.4 | 8.8 | 269 | 0.4
2023-10-21 03:45 | 2023-10-21 04:00 | 50.8 | 11.5 | 0 | 217 | 0.5 | 8.6 | 218 | 0.5
2023-10-21 04:00 | 2023-10-21 04:15 | 48.5 | 15.4 | 0 | 244 | 0.5 | 8.6 | 244 | 0.5
2023-10-21 04:15 | 2023-10-21 04:30 | 48.2 | 23.4 | 0 | 248 | 0.3 | 8.2 | 243 | 0.3
2023-10-21 04:30 | 2023-10-21 04:45 | 49.3 | 13.5 | 0 | 209 | 0.7 | 7.8 | 210 | 0.7
2023-10-21 04:45 | 2023-10-21 05:00 | 51.2 | 22.5 | 0 | 266 | 0.5 | 7.3 | 270 | 0.5
2023-10-21 05:00 | 2023-10-21 05:15 | 50.6 | 44.7 | 0 | 253 | 0.9 | 7.5 | 258 | 0.6
2023-10-21 05:15 | 2023-10-21 05:30 | 52.8 | 21.4 | 0 | 182 | 0.2 | 6.7 | 173 | 0.2
2023-10-21 05:30 | 2023-10-21 05:45 | 51.9 | 53.8 | 0 | 249 | 0.5 | 7.1 | 219 | 0.3
2023-10-21 05:45 | 2023-10-21 06:00 | 52.9 | 54.6 | 0 | 228 | 0.6 | 6.2 | 223 | 0.3
2023-10-21 06:00 | 2023-10-21 06:15 | 52.5 | 12.9 | 2 | 215 | 1 | 6.5 | 214 | 1
2023-10-21 06:15 | 2023-10-21 06:30 | 48.9 | 33.3 | 8 | 248 | 0.9 | 7.3 | 243 | 0.8
2023-10-21 06:30 | 2023-10-21 06:45 | 51.5 | 21.5 | 33 | 256 | 0.6 | 7.5 | 256 | 0.5
2023-10-21 06:45 | 2023-10-21 07:00 | 48.7 | 27.5 | 87 | 216 | 0.4 | 7.9 | 216 | 0.3
2023-10-21 07:00 | 2023-10-21 07:15 | 44.6 | 35.5 | 129 | 240 | 0.4 | 8.9 | 250 | 0.3
2023-10-21 07:15 | 2023-10-21 07:30 | 39.2 | 23.4 | 173 | 107 | 0.1 | 10.7 | 104 | 0.1
2023-10-21 07:30 | 2023-10-21 07:45 | 30.8 | 19.4 | 218 | 188 | 0.6 | 11.8 | 185 | 0.5
2023-10-21 07:45 | 2023-10-21 08:00 | 25.7 | 25 | 262 | 189 | 1 | 12.5 | 190 | 0.9
2023-10-21 08:00 | 2023-10-21 08:15 | 23.6 | 23.8 | 306 | 203 | 1.2 | 13.4 | 203 | 1.1
2023-10-21 08:15 | 2023-10-21 08:30 | 21.8 | 23.1 | 348 | 188 | 1.2 | 14.5 | 187 | 1.1
2023-10-21 08:30 | 2023-10-21 08:45 | 20.2 | 22.6 | 388 | 209 | 1.2 | 15.3 | 208 | 1.1
2023-10-21 08:45 | 2023-10-21 09:00 | 20.4 | 23.3 | 425 | 213 | 1.2 | 15.9 | 213 | 1.1
2023-10-21 09:00 | 2023-10-21 09:15 | 19.3 | 22.5 | 463 | 208 | 1.5 | 16.8 | 206 | 1.4
2023-10-21 09:15 | 2023-10-21 09:30 | 17.9 | 31 | 498 | 192 | 1.1 | 17.9 | 190 | 0.9
2023-10-21 09:30 | 2023-10-21 09:45 | 17.2 | 37.4 | 529 | 228 | 1.2 | 18.6 | 229 | 0.9
2023-10-21 09:45 | 2023-10-21 10:00 | 16.5 | 46.6 | 557 | 216 | 0.7 | 19.5 | 207 | 0.4
2023-10-21 10:00 | 2023-10-21 10:15 | 15.8 | 29.2 | 583 | 180 | 0.7 | 20.6 | 181 | 0.6
2023-10-21 10:15 | 2023-10-21 10:30 | 15.7 | 30.8 | 606 | 343 | 0.7 | 21.1 | 338 | 0.6
2023-10-21 10:30 | 2023-10-21 10:45 | 15.8 | 38.8 | 632 | 60 | 1.3 | 21.4 | 55 | 1
2023-10-21 10:45 | 2023-10-21 11:00 | 14.4 | 32.6 | 607 | 95 | 1.1 | 22.7 | 96 | 0.9
2023-10-21 11:00 | 2023-10-21 11:15 | 13.2 | 39.3 | 658 | 65 | 1.1 | 23.3 | 62 | 0.8
2023-10-21 11:15 | 2023-10-21 11:30 | 11.5 | 29.4 | 612 | 47 | 1.4 | 23.7 | 49 | 1.2
2023-10-21 11:30 | 2023-10-21 11:45 | 12.6 | 43.3 | 673 | 1 | 1.3 | 23.9 | 350 | 0.9
2023-10-21 11:45 | 2023-10-21 12:00 | 13.7 | 22.5 | 616 | 319 | 2.2 | 23.7 | 317 | 2
2023-10-21 12:00 | 2023-10-21 12:15 | 13.2 | 29.2 | 600 | 350 | 2.5 | 24 | 347 | 2.1
2023-10-21 12:15 | 2023-10-21 12:30 | 12.2 | 34.7 | 556 | 5 | 1.4 | 24.6 | 354 | 1.1
2023-10-21 12:30 | 2023-10-21 12:45 | 10.7 | 38.6 | 625 | 14 | 1.6 | 25.2 | 12 | 1.3
2023-10-21 12:45 | 2023-10-21 13:00 | 10.5 | 50.5 | 616 | 28 | 1.5 | 25.5 | 5 | 0.9
2023-10-21 13:00 | 2023-10-21 13:15 | 10.6 | 37.1 | 633 | 8 | 2.4 | 25.6 | 7 | 1.9
2023-10-21 13:15 | 2023-10-21 13:30 | 10.8 | 22.7 | 582 | 322 | 2.6 | 25.6 | 324 | 2.4
2023-10-21 13:30 | 2023-10-21 13:45 | 9.9 | 26.4 | 545 | 11 | 2.7 | 25.7 | 12 | 2.4
2023-10-21 13:45 | 2023-10-21 14:00 | 9.7 | 17.1 | 545 | 15 | 2.3 | 26.2 | 13 | 2.2
2023-10-21 14:00 | 2023-10-21 14:15 | 9.9 | 28.7 | 482 | 340 | 2.1 | 26.2 | 334 | 1.9
2023-10-21 14:15 | 2023-10-21 14:30 | 9.8 | 23.2 | 401 | 340 | 2.6 | 26.3 | 338 | 2.4
2023-10-21 14:30 | 2023-10-21 14:45 | 9.2 | 24.3 | 394 | 23 | 2.5 | 26.2 | 20 | 2.2
2023-10-21 14:45 | 2023-10-21 15:00 | 9.4 | 37.2 | 386 | 18 | 2.5 | 26.4 | 15 | 2
2023-10-21 15:00 | 2023-10-21 15:15 | 9.3 | 44.5 | 345 | 18 | 2.2 | 26.6 | 10 | 1.5
2023-10-21 15:15 | 2023-10-21 15:30 | 8.3 | 29.2 | 307 | 45 | 2 | 26.6 | 45 | 1.7
2023-10-21 15:30 | 2023-10-21 15:45 | 8.8 | 16.5 | 250 | 14 | 2.4 | 26.2 | 13 | 2.3
2023-10-21 15:45 | 2023-10-21 16:00 | 11.7 | 23 | 201 | 22 | 2.5 | 26 | 25 | 2.3
2023-10-21 16:00 | 2023-10-21 16:15 | 13.8 | 18.1 | 162 | 19 | 3.4 | 25.4 | 20 | 3.2
2023-10-21 16:15 | 2023-10-21 16:30 | 15.3 | 16.8 | 104 | 20 | 3.6 | 24.8 | 21 | 3.4
2023-10-21 16:30 | 2023-10-21 16:45 | 17.2 | 13.8 | 19 | 12 | 3 | 23.9 | 12 | 3
2023-10-21 16:45 | 2023-10-21 17:00 | 18.8 | 17.6 | 10 | 9 | 2.5 | 23.2 | 9 | 2.4
2023-10-21 17:00 | 2023-10-21 17:15 | 20.1 | 23.9 | 4 | 349 | 1.8 | 22.5 | 352 | 1.6
2023-10-21 17:15 | 2023-10-21 17:30 | 24 | 18.1 | 1 | 326 | 1.2 | 21.1 | 326 | 1.2
2023-10-21 17:30 | 2023-10-21 17:45 | 24.3 | 12.4 | 0 | 299 | 1.6 | 20.5 | 300 | 1.5
2023-10-21 17:45 | 2023-10-21 18:00 | 23.9 | 12 | 0 | 313 | 2 | 20.3 | 313 | 2
2023-10-21 18:00 | 2023-10-21 18:15 | 23.6 | 15.8 | 0 | 314 | 1.2 | 20.2 | 313 | 1.1
2023-10-21 18:15 | 2023-10-21 18:30 | 24.5 | 34.9 | 0 | 30 | 0.7 | 19.6 | 26 | 0.5
2023-10-21 18:30 | 2023-10-21 18:45 | 24.3 | 21 | 0 | 347 | 1.8 | 19.8 | 347 | 1.7
2023-10-21 18:45 | 2023-10-21 19:00 | 25.7 | 27.1 | 0 | 16 | 1.6 | 19.2 | 12 | 1.4
2023-10-21 19:00 | 2023-10-21 19:15 | 27.4 | 17.5 | 0 | 36 | 1.5 | 18.4 | 36 | 1.5
2023-10-21 19:15 | 2023-10-21 19:30 | 29.2 | 21.9 | 0 | 50 | 1.4 | 17.6 | 52 | 1.3
2023-10-21 19:30 | 2023-10-21 19:45 | 29 | 19.7 | 0 | 356 | 1.4 | 17.8 | 356 | 1.3
2023-10-21 19:45 | 2023-10-21 20:00 | 29.6 | 19.5 | 0 | 352 | 1 | 17.5 | 352 | 0.9
2023-10-21 20:00 | 2023-10-21 20:15 | 30.8 | 69.5 | 0 | 147 | 0.8 | 16.9 | 169 | 0.2
2023-10-21 20:15 | 2023-10-21 20:30 | 33.3 | 27.3 | 0 | 182 | 1.6 | 15.9 | 174 | 1.4
2023-10-21 20:30 | 2023-10-21 20:45 | 31.1 | 16.5 | 0 | 163 | 2.3 | 16.6 | 164 | 2.2
2023-10-21 20:45 | 2023-10-21 21:00 | 28.4 | 43.1 | 0 | 194 | 1.3 | 17 | 192 | 0.9
2023-10-21 21:00 | 2023-10-21 21:15 | 31.9 | 14.6 | 0 | 274 | 1.7 | 16.6 | 277 | 1.6
2023-10-21 21:15 | 2023-10-21 21:30 | 33 | 46.9 | 0 | 188 | 0.8 | 16 | 186 | 0.5
2023-10-21 21:30 | 2023-10-21 21:45 | 33.8 | 15.3 | 0 | 170 | 0.8 | 15.2 | 167 | 0.8
2023-10-21 21:45 | 2023-10-21 22:00 | 33.3 | 42.3 | 0 | 223 | 0.7 | 15.2 | 214 | 0.5
2023-10-21 22:00 | 2023-10-21 22:15 | 31.8 | 43.9 | 0 | 246 | 0.7 | 15.4 | 240 | 0.5
2023-10-21 22:15 | 2023-10-21 22:30 | 33.5 | 40.7 | 0 | 109 | 0.6 | 14.8 | 107 | 0.4
2023-10-21 22:30 | 2023-10-21 22:45 | 37.3 | 31.5 | 0 | 70 | 0.6 | 14.2 | 79 | 0.5
2023-10-21 22:45 | 2023-10-21 23:00 | 36.1 | 42.8 | 0 | 28 | 0.3 | 13.9 | 36 | 0.2
2023-10-21 23:00 | 2023-10-21 23:15 | 35.5 | 35.2 | 0 | 45 | 0.8 | 14.2 | 37 | 0.6
2023-10-21 23:15 | 2023-10-21 23:30 | 32.9 | 15.4 | 0 | 8 | 1.9 | 15.4 | 9 | 1.8
2023-10-21 23:30 | 2023-10-21 23:45 | 35.2 | 42.1 | 0 | 344 | 0.9 | 14.7 | 359 | 0.6
2023-10-21 23:45 | 2023-10-22 | 37.8 | 13.5 | 0 | 27 | 1.6 | 14.3 | 27 | 1.5
2023-10-22 | 2023-10-22 00:15 | 38.5 | 23.5 | 0 | 45 | 1.6 | 13.8 | 45 | 1.5
2023-10-22 00:15 | 2023-10-22 00:30 | 38.7 | 16.7 | 0 | 73 | 1 | 13.5 | 78 | 0.9
2023-10-22 00:30 | 2023-10-22 00:45 | 40.9 | 36.8 | 0 | 132 | 0.9 | 12.5 | 115 | 0.7
2023-10-22 00:45 | 2023-10-22 01:00 | 43.2 | 29 | 0 | 187 | 0.7 | 11.6 | 183 | 0.6
2023-10-22 01:00 | 2023-10-22 01:15 | 44.3 | 21.3 | 0 | 265 | 0.7 | 11.4 | 270 | 0.7
2023-10-22 01:15 | 2023-10-22 01:30 | 44.3 | 61.6 | 0 | 358 | 0.7 | 11.7 | 1 | 0.2
2023-10-22 01:30 | 2023-10-22 01:45 | 46.9 | 26 | 0 | 283 | 0.7 | 11.3 | 286 | 0.7
2023-10-22 01:45 | 2023-10-22 02:00 | 53.7 | 10.8 | 0 | 291 | 1 | 10.9 | 289 | 1
2023-10-22 02:00 | 2023-10-22 02:15 | 51.9 | 28.1 | 0 | 327 | 0.5 | 11.2 | 327 | 0.4
2023-10-22 02:15 | 2023-10-22 02:30 | 48.3 | 25 | 0 | 334 | 0.7 | 11.4 | 327 | 0.7
2023-10-22 02:30 | 2023-10-22 02:45 | 49.6 | 27.3 | 0 | 29 | 0.4 | 10.9 | 30 | 0.4
2023-10-22 02:45 | 2023-10-22 03:00 | 50.7 | 29.9 | 0 | 16 | 0.5 | 10.6 | 4 | 0.5
2023-10-22 03:00 | 2023-10-22 03:15 | 50.6 | 16 | 0 | 334 | 1 | 10.8 | 333 | 0.9
2023-10-22 03:15 | 2023-10-22 03:30 | 52 | 38.4 | 0 | 28 | 0.4 | 10.5 | 25 | 0.3
2023-10-22 03:30 | 2023-10-22 03:45 | 54.3 | 27.6 | 0 | 0 | 0.6 | 9.8 | 354 | 0.5
2023-10-22 03:45 | 2023-10-22 04:00 | 54.7 | 19.1 | 0 | 357 | 1 | 10.1 | 358 | 1
2023-10-22 04:00 | 2023-10-22 04:15 | 56.1 | 27.4 | 0 | 333 | 0.5 | 9.9 | 328 | 0.4
2023-10-22 04:15 | 2023-10-22 04:30 | 57 | 20.6 | 0 | 310 | 1.1 | 9.6 | 309 | 1
2023-10-22 04:30 | 2023-10-22 04:45 | 56.6 | 21.9 | 0 | 316 | 1.1 | 9.5 | 316 | 1
2023-10-22 04:45 | 2023-10-22 05:00 | 57.4 | 16.9 | 0 | 308 | 1.1 | 9.3 | 309 | 1
2023-10-22 05:00 | 2023-10-22 05:15 | 58.5 | 19.6 | 0 | 320 | 0.4 | 8.9 | 316 | 0.4
2023-10-22 05:15 | 2023-10-22 05:30 | 59.4 | 19.8 | 0 | 297 | 0.8 | 8.7 | 300 | 0.8
2023-10-22 05:30 | 2023-10-22 05:45 | 60 | 19.9 | 0 | 292 | 0.5 | 8.6 | 289 | 0.5
2023-10-22 05:45 | 2023-10-22 06:00 | 61.1 | 24.7 | 0 | 317 | 0.3 | 8.2 | 317 | 0.3
2023-10-22 06:00 | 2023-10-22 06:15 | 62.5 | 22.6 | 1 | 241 | 0.4 | 8 | 238 | 0.4
2023-10-22 06:15 | 2023-10-22 06:30 | 64.4 | 17.3 | 6 | 262 | 0.4 | 7.7 | 265 | 0.4
2023-10-22 06:30 | 2023-10-22 06:45 | 64 | 17.2 | 31 | 183 | 0.2 | 7.9 | 180 | 0.2
2023-10-22 06:45 | 2023-10-22 07:00 | 59.7 | 10.3 | 78 | 263 | 0.2 | 8.6 | 266 | 0.2
2023-10-22 07:00 | 2023-10-22 07:15 | 57 | 11.7 | 119 | 274 | 0.9 | 9 | 276 | 0.9
2023-10-22 07:15 | 2023-10-22 07:30 | 57.3 | 13.1 | 162 | 281 | 1.6 | 9.4 | 281 | 1.5
2023-10-22 07:30 | 2023-10-22 07:45 | 54.9 | 17.6 | 206 | 300 | 1.5 | 9.8 | 299 | 1.4
2023-10-22 07:45 | 2023-10-22 08:00 | 52.6 | 22.6 | 248 | 310 | 1.4 | 10.3 | 311 | 1.3
2023-10-22 08:00 | 2023-10-22 08:15 | 51.1 | 19.5 | 290 | 282 | 1.4 | 10.7 | 283 | 1.3
2023-10-22 08:15 | 2023-10-22 08:30 | 49.8 | 34 | 331 | 270 | 1.2 | 11.2 | 274 | 1
2023-10-22 08:30 | 2023-10-22 08:45 | 47.1 | 33.1 | 370 | 268 | 1 | 12 | 276 | 0.8
2023-10-22 08:45 | 2023-10-22 09:00 | 43.6 | 39.2 | 408 | 252 | 0.9 | 13 | 254 | 0.7
2023-10-22 09:00 | 2023-10-22 09:15 | 40.9 | 41 | 443 | 235 | 1.3 | 13.8 | 238 | 1
2023-10-22 09:15 | 2023-10-22 09:30 | 38.5 | 34.8 | 474 | 205 | 1.4 | 14.5 | 200 | 1.2
2023-10-22 09:30 | 2023-10-22 09:45 | 36.4 | 30.3 | 506 | 213 | 1.2 | 15 | 211 | 1
2023-10-22 09:45 | 2023-10-22 10:00 | 34.1 | 38 | 534 | 194 | 1 | 16.1 | 198 | 0.8
2023-10-22 10:00 | 2023-10-22 10:15 | 31.5 | 31.6 | 559 | 206 | 1.1 | 17 | 202 | 0.9
2023-10-22 10:15 | 2023-10-22 10:30 | 29.2 | 38.5 | 580 | 232 | 1.1 | 17.7 | 227 | 0.8
2023-10-22 10:30 | 2023-10-22 10:45 | 25.6 | 32.7 | 598 | 186 | 1 | 18.8 | 176 | 0.9
2023-10-22 10:45 | 2023-10-22 11:00 | 24 | 60.1 | 611 | 214 | 1 | 19.1 | 210 | 0.4
2023-10-22 11:00 | 2023-10-22 11:15 | 23.4 | 64.2 | 622 | 157 | 0.7 | 19.8 | 146 | 0.2
2023-10-22 11:15 | 2023-10-22 11:30 | 23.8 | 45.5 | 628 | 341 | 1.5 | 19.7 | 341 | 1
2023-10-22 11:30 | 2023-10-22 11:45 | 23.1 | 35.8 | 633 | 38 | 1.3 | 20.4 | 40 | 1.1
2023-10-22 11:45 | 2023-10-22 12:00 | 24.2 | 31.9 | 634 | 6 | 2.3 | 20.5 | 353 | 1.9
2023-10-22 12:00 | 2023-10-22 12:15 | 25.8 | 35.6 | 629 | 354 | 2.3 | 20.3 | 350 | 1.9
2023-10-22 12:15 | 2023-10-22 12:30 | 24.5 | 23.8 | 621 | 41 | 2.4 | 20.9 | 40 | 2.2
2023-10-22 12:30 | 2023-10-22 12:45 | 23.7 | 27.2 | 609 | 34 | 2.5 | 21.4 | 33 | 2.2
2023-10-22 12:45 | 2023-10-22 13:00 | 24.4 | 19 | 597 | 30 | 3.3 | 21.1 | 28 | 3.1
2023-10-22 13:00 | 2023-10-22 13:15 | 24 | 18.1 | 579 | 33 | 3.1 | 21.4 | 32 | 3
2023-10-22 13:15 | 2023-10-22 13:30 | 24.2 | 15.8 | 557 | 39 | 3.2 | 21.6 | 38 | 3.1
2023-10-22 13:30 | 2023-10-22 13:45 | 23.6 | 18.9 | 533 | 35 | 3.1 | 22.1 | 35 | 2.9
2023-10-22 13:45 | 2023-10-22 14:00 | 24 | 14 | 506 | 36 | 3.4 | 22.1 | 36 | 3.3
2023-10-22 14:00 | 2023-10-22 14:15 | 22.1 | 17.6 | 476 | 43 | 2.8 | 22.5 | 42 | 2.7
2023-10-22 14:15 | 2023-10-22 14:30 | 19.7 | 22.4 | 442 | 53 | 2.5 | 23 | 53 | 2.3
2023-10-22 14:30 | 2023-10-22 14:45 | 18.8 | 19.9 | 406 | 50 | 2.7 | 23.3 | 49 | 2.5
2023-10-22 14:45 | 2023-10-22 15:00 | 17.9 | 16.9 | 368 | 43 | 2.7 | 23.4 | 42 | 2.6
2023-10-22 15:00 | 2023-10-22 15:15 | 16.8 | 21.7 | 329 | 57 | 2.3 | 23.6 | 57 | 2.2
2023-10-22 15:15 | 2023-10-22 15:30 | 17.4 | 23.1 | 287 | 70 | 2.4 | 23.5 | 73 | 2.2
2023-10-22 15:30 | 2023-10-22 15:45 | 17.5 | 16.6 | 244 | 77 | 3 | 23.2 | 80 | 2.9
2023-10-22 15:45 | 2023-10-22 16:00 | 17.5 | 19.1 | 200 | 77 | 2.5 | 23.1 | 80 | 2.4
2023-10-22 16:00 | 2023-10-22 16:15 | 17.5 | 19.1 | 157 | 66 | 2.2 | 23 | 69 | 2
2023-10-22 16:15 | 2023-10-22 16:30 | 18.3 | 17.6 | 109 | 84 | 2.6 | 22.6 | 85 | 2.4
2023-10-22 16:30 | 2023-10-22 16:45 | 18.9 | 14.5 | 25 | 73 | 1.7 | 22.1 | 76 | 1.7
2023-10-22 16:45 | 2023-10-22 17:00 | 20.2 | 11.9 | 15 | 82 | 1.8 | 21.3 | 82 | 1.7
2023-10-22 17:00 | 2023-10-22 17:15 | 21.9 | 10.7 | 6 | 89 | 1.8 | 20.2 | 89 | 1.8
2023-10-22 17:15 | 2023-10-22 17:30 | 23.7 | 11.2 | 1 | 108 | 1.8 | 19.1 | 107 | 1.7
2023-10-22 17:30 | 2023-10-22 17:45 | 24.8 | 8.4 | 0 | 110 | 1.7 | 18.6 | 110 | 1.7
2023-10-22 17:45 | 2023-10-22 18:00 | 25.6 | 11.8 | 0 | 114 | 1.7 | 18.3 | 114 | 1.6
2023-10-22 18:00 | 2023-10-22 18:15 | 27.2 | 9.6 | 0 | 132 | 1.5 | 17.4 | 131 | 1.5
2023-10-22 18:15 | 2023-10-22 18:30 | 28.6 | 9 | 0 | 123 | 1.3 | 17 | 123 | 1.3
2023-10-22 18:30 | 2023-10-22 18:45 | 29.2 | 15.8 | 0 | 137 | 1 | 16.7 | 135 | 1
2023-10-22 18:45 | 2023-10-22 19:00 | 30.3 | 35.1 | 0 | 161 | 0.4 | 16.2 | 154 | 0.3
2023-10-22 19:00 | 2023-10-22 19:15 | 31.8 | 14 | 0 | 252 | 0.2 | 15.6 | 249 | 0.2
2023-10-22 19:15 | 2023-10-22 19:30 | 32.3 | 28.4 | 0 | 254 | 0.5 | 15.6 | 259 | 0.4
2023-10-22 19:30 | 2023-10-22 19:45 | 33.5 | 31.6 | 0 | 183 | 0.6 | 15.1 | 176 | 0.5
2023-10-22 19:45 | 2023-10-22 20:00 | 33.1 | 18.9 | 0 | 159 | 1.3 | 15.3 | 159 | 1.2
2023-10-22 20:00 | 2023-10-22 20:15 | 33 | 21.8 | 0 | 190 | 0.7 | 15.4 | 189 | 0.6
2023-10-22 20:15 | 2023-10-22 20:30 | 34.5 | 29.4 | 0 | 194 | 0.6 | 14.9 | 189 | 0.5
2023-10-22 20:30 | 2023-10-22 20:45 | 36.1 | 24.9 | 0 | 206 | 0.5 | 14.3 | 204 | 0.5
2023-10-22 20:45 | 2023-10-22 21:00 | 37.6 | 22.6 | 0 | 287 | 0.3 | 13.9 | 293 | 0.3
2023-10-22 21:00 | 2023-10-22 21:15 | 40.8 | 43.3 | 0 | 307 | 0.2 | 13.4 | 273 | 0
2023-10-22 21:15 | 2023-10-22 21:30 | 44.8 | 25.6 | 0 | 215 | 0.5 | 12.8 | 218 | 0.5
2023-10-22 21:30 | 2023-10-22 21:45 | 45.5 | 35.3 | 0 | 181 | 0.3 | 12.6 | 170 | 0.3
2023-10-22 21:45 | 2023-10-22 22:00 | 45.5 | 32.9 | 0 | 227 | 0.4 | 12.4 | 228 | 0.3
2023-10-22 22:00 | 2023-10-22 22:15 | 46 | 26.3 | 0 | 208 | 0.7 | 12.4 | 210 | 0.7
2023-10-22 22:15 | 2023-10-22 22:30 | 45 | 19.5 | 0 | 190 | 0.5 | 12.3 | 192 | 0.5
2023-10-22 22:30 | 2023-10-22 22:45 | 42.5 | 17.3 | 0 | 214 | 0.8 | 12.5 | 212 | 0.8
2023-10-22 22:45 | 2023-10-22 23:00 | 43.3 | 17.6 | 0 | 190 | 0.7 | 12.3 | 189 | 0.7
2023-10-22 23:00 | 2023-10-22 23:15 | 42.7 | 20.5 | 0 | 190 | 1 | 12.5 | 189 | 1
2023-10-22 23:15 | 2023-10-22 23:30 | 42.3 | 19.1 | 0 | 195 | 1.4 | 12.8 | 197 | 1.3
2023-10-22 23:30 | 2023-10-22 23:45 | 42.7 | 20.6 | 0 | 193 | 1.4 | 12.8 | 194 | 1.3
2023-10-22 23:45 | 2023-10-23 | 44 | 17.3 | 0 | 204 | 1.2 | 12.4 | 205 | 1.2
2023-10-23 | 2023-10-23 00:15 | 45.7 | 19 | 0 | 200 | 0.9 | 11.8 | 201 | 0.8
2023-10-23 00:15 | 2023-10-23 00:30 | 47.2 | 17.8 | 0 | 184 | 0.7 | 11.4 | 186 | 0.7
2023-10-23 00:30 | 2023-10-23 00:45 | 48 | 15.8 | 0 | 198 | 0.8 | 11.1 | 201 | 0.8
2023-10-23 00:45 | 2023-10-23 01:00 | 49.4 | 31.6 | 0 | 228 | 0.6 | 10.6 | 224 | 0.5
2023-10-23 01:00 | 2023-10-23 01:15 | 49.4 | 15.3 | 0 | 174 | 0.8 | 10.6 | 171 | 0.8
2023-10-23 01:15 | 2023-10-23 01:30 | 49.5 | 23.2 | 0 | 227 | 0.4 | 10.5 | 225 | 0.4
2023-10-23 01:30 | 2023-10-23 01:45 | 51.3 | 20.6 | 0 | 266 | 1 | 10.2 | 269 | 0.9
2023-10-23 01:45 | 2023-10-23 02:00 | 54.6 | 42.2 | 0 | 244 | 0.9 | 9.7 | 258 | 0.6
2023-10-23 02:00 | 2023-10-23 02:15 | 59.2 | 26.8 | 0 | 236 | 0.7 | 9.4 | 245 | 0.6
2023-10-23 02:15 | 2023-10-23 02:30 | 58 | 22.8 | 0 | 215 | 0.4 | 9 | 218 | 0.4
2023-10-23 02:30 | 2023-10-23 02:45 | 57 | 30.4 | 0 | 192 | 0.6 | 8.7 | 188 | 0.5
2023-10-23 02:45 | 2023-10-23 03:00 | 55.7 | 23.5 | 0 | 244 | 0.7 | 8.7 | 244 | 0.7
2023-10-23 03:00 | 2023-10-23 03:15 | 55.2 | 15.9 | 0 | 216 | 0.9 | 8.7 | 216 | 0.9
2023-10-23 03:15 | 2023-10-23 03:30 | 56.8 | 12.5 | 0 | 206 | 1.1 | 8.5 | 207 | 1.1
2023-10-23 03:30 | 2023-10-23 03:45 | 56.5 | 22.9 | 0 | 240 | 0.7 | 8.5 | 237 | 0.7
2023-10-23 03:45 | 2023-10-23 04:00 | 55.9 | 20.4 | 0 | 252 | 0.7 | 8.4 | 253 | 0.7
2023-10-23 04:00 | 2023-10-23 04:15 | 57.1 | 26.1 | 0 | 225 | 0.6 | 8.1 | 222 | 0.6
2023-10-23 04:15 | 2023-10-23 04:30 | 58.7 | 28.2 | 0 | 157 | 0.6 | 7.7 | 161 | 0.5
2023-10-23 04:30 | 2023-10-23 04:45 | 59.5 | 12.2 | 0 | 187 | 0.8 | 7.5 | 188 | 0.8
2023-10-23 04:45 | 2023-10-23 05:00 | 59.7 | 20.2 | 0 | 159 | 1 | 7.2 | 161 | 0.9
2023-10-23 05:00 | 2023-10-23 05:15 | 56.6 | 16.6 | 0 | 164 | 1.3 | 7.5 | 164 | 1.2
2023-10-23 05:15 | 2023-10-23 05:30 | 54.8 | 26.6 | 0 | 240 | 0.7 | 7.6 | 238 | 0.6
2023-10-23 05:30 | 2023-10-23 05:45 | 56.1 | 32.4 | 0 | 233 | 0.7 | 7.6 | 238 | 0.6
2023-10-23 05:45 | 2023-10-23 06:00 | 58.6 | 16.6 | 0 | 199 | 0.6 | 7.2 | 203 | 0.6
2023-10-23 06:00 | 2023-10-23 06:15 | 59.9 | 32.8 | 1 | 226 | 0.4 | 7.1 | 223 | 0.4
2023-10-23 06:15 | 2023-10-23 06:30 | 60 | 28.5 | 7 | 181 | 0.6 | 7 | 176 | 0.5
2023-10-23 06:30 | 2023-10-23 06:45 | 59.2 | 22.9 | 30 | 219 | 0.5 | 7 | 217 | 0.5
2023-10-23 06:45 | 2023-10-23 07:00 | 55.5 | 29.1 | 74 | 198 | 0.6 | 7.8 | 196 | 0.5
2023-10-23 07:00 | 2023-10-23 07:15 | 50.3 | 21.2 | 114 | 223 | 0.8 | 8.9 | 216 | 0.7
2023-10-23 07:15 | 2023-10-23 07:30 | 46.2 | 39.4 | 154 | 245 | 0.6 | 10 | 248 | 0.4
2023-10-23 07:30 | 2023-10-23 07:45 | 43.4 | 34.9 | 199 | 245 | 0.6 | 10.9 | 248 | 0.5
2023-10-23 07:45 | 2023-10-23 08:00 | 43.1 | 30.7 | 243 | 235 | 0.7 | 11.5 | 233 | 0.6
2023-10-23 08:00 | 2023-10-23 08:15 | 38 | 26.8 | 285 | 210 | 1.1 | 12.4 | 208 | 1
2023-10-23 08:15 | 2023-10-23 08:30 | 33.7 | 27.1 | 327 | 183 | 1.2 | 13.5 | 181 | 1.1
2023-10-23 08:30 | 2023-10-23 08:45 | 30.7 | 26.4 | 367 | 207 | 1 | 14.4 | 207 | 0.9
2023-10-23 08:45 | 2023-10-23 09:00 | 27.9 | 30.5 | 406 | 224 | 0.8 | 15.2 | 221 | 0.7
2023-10-23 09:00 | 2023-10-23 09:15 | 24.9 | 20.2 | 442 | 217 | 0.7 | 16.2 | 216 | 0.7
2023-10-23 09:15 | 2023-10-23 09:30 | 23.1 | 30.7 | 475 | 195 | 0.7 | 17.3 | 196 | 0.6
2023-10-23 09:30 | 2023-10-23 09:45 | 22.3 | 45.3 | 506 | 237 | 0.8 | 17.9 | 247 | 0.5
2023-10-23 09:45 | 2023-10-23 10:00 | 20.5 | 48.1 | 534 | 215 | 0.9 | 18.8 | 207 | 0.5
2023-10-23 10:00 | 2023-10-23 10:15 | 20.6 | 67.8 | 557 | 156 | 0.8 | 19.6 | 177 | 0.2
2023-10-23 10:15 | 2023-10-23 10:30 | 18.6 | 38.7 | 581 | 219 | 0.5 | 20.7 | 208 | 0.3
2023-10-23 10:30 | 2023-10-23 10:45 | 19.6 | 0 | 598 | 0 | 0 | 20.7 | 0 | 0
2023-10-23 10:45 | 2023-10-23 11:00 | 18.3 | 0 | 613 | 0 | 0 | 20.9 | 0 | 0
2023-10-23 11:00 | 2023-10-23 11:15 | 16.6 | 0 | 626 | 0 | 0 | 22.3 | 0 | 0
2023-10-23 11:15 | 2023-10-23 11:30 | 15.5 | 0 | 633 | 0 | 0 | 23.7 | 0 | 0
2023-10-23 11:30 | 2023-10-23 11:45 | 15.7 | 0 | 634 | 0 | 0 | 23.7 | 0 | 0
2023-10-23 11:45 | 2023-10-23 12:00 | 15.3 | 0 | 627 | 0 | 0 | 24 | 0 | 0
2023-10-23 12:00 | 2023-10-23 12:15 | 15.4 | 0 | 620 | 0 | 0 | 24.2 | 0 | 0
2023-10-23 12:15 | 2023-10-23 12:30 | 14.7 | 16.5 | 613 | 6 | 1.2 | 25 | 8 | 1.1
2023-10-23 12:30 | 2023-10-23 12:45 | 15.7 | 20.6 | 598 | 6 | 3.1 | 24.8 | 5 | 2.9
2023-10-23 12:45 | 2023-10-23 13:00 | 15.6 | 18.2 | 583 | 23 | 2.8 | 24.7 | 22 | 2.7
2023-10-23 13:00 | 2023-10-23 13:15 | 15.2 | 24.4 | 568 | 5 | 2.8 | 25.1 | 6 | 2.5
2023-10-23 13:15 | 2023-10-23 13:30 | 14.7 | 28.6 | 555 | 353 | 3.1 | 25.2 | 353 | 2.7
2023-10-23 13:30 | 2023-10-23 13:45 | 12.1 | 24.2 | 535 | 16 | 2.5 | 26.3 | 18 | 2.3
2023-10-23 13:45 | 2023-10-23 14:00 | 12.1 | 22.2 | 349 | 22 | 3.1 | 26 | 25 | 2.9
2023-10-23 14:00 | 2023-10-23 14:15 | 12.1 | 18.7 | 473 | 28 | 3.3 | 26.2 | 30 | 3.2
2023-10-23 14:15 | 2023-10-23 14:30 | 11.9 | 20.4 | 434 | 32 | 3.8 | 26.1 | 32 | 3.6
2023-10-23 14:30 | 2023-10-23 14:45 | 10.9 | 23.2 | 379 | 44 | 2.8 | 26.5 | 43 | 2.5
2023-10-23 14:45 | 2023-10-23 15:00 | 12.5 | 8.4 | 359 | 48 | 0.7 | 26.1 | 46 | 0.6
2023-10-23 15:00 | 2023-10-23 15:15 | 12.3 | 0 | 350 | 0 | 0 | 25.9 | 0 | 0
2023-10-23 15:15 | 2023-10-23 15:30 | 12.9 | 0 | 331 | 0 | 0 | 25.7 | 0 | 0
2023-10-23 15:30 | 2023-10-23 15:45 | 12.6 | 0 | 277 | 0 | 0 | 25.3 | 0 | 0
2023-10-23 15:45 | 2023-10-23 16:00 | 13.1 | 0 | 222 | 0 | 0 | 25.1 | 0 | 0
2023-10-23 16:00 | 2023-10-23 16:15 | 14 | 0 | 109 | 0 | 0 | 24.6 | 0 | 0
2023-10-23 16:15 | 2023-10-23 16:30 | 14.5 | 0 | 62 | 0 | 0 | 24.1 | 0 | 0
2023-10-23 16:30 | 2023-10-23 16:45 | 15.2 | 0 | 39 | 0 | 0 | 23.8 | 0 | 0
2023-10-23 16:45 | 2023-10-23 17:00 | 15.9 | 0 | 21 | 0 | 0 | 23.3 | 0 | 0
2023-10-23 17:00 | 2023-10-23 17:15 | 17.3 | 9.6 | 5 | 27 | 1.1 | 22.6 | 27 | 1.1
2023-10-23 17:15 | 2023-10-23 17:30 | 20.3 | 15.4 | 1 | 5 | 1 | 21.6 | 8 | 0.9
2023-10-23 17:30 | 2023-10-23 17:45 | 24.4 | 3.4 | 0 | 328 | 0.2 | 20.5 | 329 | 0.2
2023-10-23 17:45 | 2023-10-23 18:00 | 24.4 | 0 | 0 | 0 | 0 | 19.9 | 0 | 0
2023-10-23 18:00 | 2023-10-23 18:15 | 24.5 | 0 | 0 | 0 | 0 | 19.5 | 0 | 0
2023-10-23 18:15 | 2023-10-23 18:30 | 25 | 0 | 0 | 0 | 0 | 19 | 0 | 0
2023-10-23 18:30 | 2023-10-23 18:45 | 25.4 | 0 | 0 | 0 | 0 | 18.4 | 0 | 0
2023-10-23 18:45 | 2023-10-23 19:00 | 26.5 | 0 | 0 | 0 | 0 | 17.9 | 0 | 0
2023-10-23 19:00 | 2023-10-23 19:15 | 24.8 | 6.4 | 0 | 313 | 0.1 | 18.3 | 315 | 0.1
2023-10-23 19:15 | 2023-10-23 19:30 | 26.1 | 0 | 0 | 0 | 0 | 17.7 | 0 | 0
2023-10-23 19:30 | 2023-10-23 19:45 | 28.7 | 4.6 | 0 | 325 | 0.4 | 17 | 325 | 0.4
2023-10-23 19:45 | 2023-10-23 20:00 | 27.6 | 7.5 | 0 | 329 | 0.6 | 17.3 | 329 | 0.5
2023-10-23 20:00 | 2023-10-23 20:15 | 27.1 | 14.2 | 0 | 331 | 1.1 | 17.6 | 330 | 1
2023-10-23 20:15 | 2023-10-23 20:30 | 27.3 | 14.6 | 0 | 356 | 0.9 | 17.7 | 355 | 0.8
2023-10-23 20:30 | 2023-10-23 20:45 | 28.3 | 1 | 0 | 317 | 0 | 17.4 | 323 | 0
2023-10-23 20:45 | 2023-10-23 21:00 | 26.9 | 0 | 0 | 0 | 0 | 17.7 | 0 | 0
2023-10-23 21:00 | 2023-10-23 21:15 | 28.7 | 0 | 0 | 0 | 0 | 17 | 0 | 0
2023-10-23 21:15 | 2023-10-23 21:30 | 30.3 | 0 | 0 | 0 | 0 | 16.3 | 0 | 0
2023-10-23 21:30 | 2023-10-23 21:45 | 32.3 | 0 | 0 | 256 | 0 | 15.8 | 256 | 0
2023-10-23 21:45 | 2023-10-23 22:00 | 34.8 | 8.1 | 0 | 290 | 0.5 | 15.2 | 289 | 0.5
2023-10-23 22:00 | 2023-10-23 22:15 | 37.3 | 13.7 | 0 | 274 | 0.7 | 14.6 | 278 | 0.6
2023-10-23 22:15 | 2023-10-23 22:30 | 38.7 | 7.6 | 0 | 280 | 0.2 | 14.7 | 281 | 0.2
2023-10-23 22:30 | 2023-10-23 22:45 | 37.5 | 45.4 | 0 | 292 | 1 | 14.9 | 299 | 0.6
2023-10-23 22:45 | 2023-10-23 23:00 | 36.3 | 0 | 0 | 278 | 0 | 15 | 278 | 0
2023-10-23 23:00 | 2023-10-23 23:15 | 36.2 | 27.1 | 0 | 341 | 0.6 | 15 | 347 | 0.5
2023-10-23 23:15 | 2023-10-23 23:30 | 38.3 | 46.1 | 0 | 227 | 0.4 | 14.2 | 227 | 0.2
2023-10-23 23:30 | 2023-10-23 23:45 | 40.6 | 32.6 | 0 | 202 | 0.5 | 13.4 | 205 | 0.4
2023-10-23 23:45 | 2023-10-24 | 42.9 | 24.4 | 0 | 203 | 0.4 | 12.7 | 200 | 0.4
2023-10-24 | 2023-10-24 00:15 | 45.5 | 27.4 | 0 | 127 | 0.7 | 12 | 122 | 0.6
2023-10-24 00:15 | 2023-10-24 00:30 | 45.5 | 55.6 | 0 | 216 | 0.4 | 12.1 | 178 | 0.1
2023-10-24 00:30 | 2023-10-24 00:45 | 46.5 | 22.4 | 0 | 275 | 0.7 | 11.8 | 277 | 0.7
2023-10-24 00:45 | 2023-10-24 01:00 | 46 | 35.6 | 0 | 222 | 0.6 | 11.8 | 217 | 0.5
2023-10-24 01:00 | 2023-10-24 01:15 | 47.1 | 59.5 | 0 | 91 | 1 | 11.3 | 65 | 0.4
2023-10-24 01:15 | 2023-10-24 01:30 | 47.5 | 32 | 0 | 95 | 1.1 | 11 | 90 | 0.9
2023-10-24 01:30 | 2023-10-24 01:45 | 49.5 | 19 | 0 | 353 | 0.9 | 11 | 350 | 0.9
2023-10-24 01:45 | 2023-10-24 02:00 | 51.9 | 15.2 | 0 | 7 | 1.5 | 11.4 | 8 | 1.5
2023-10-24 02:00 | 2023-10-24 02:15 | 53.6 | 24.9 | 0 | 60 | 1 | 11.1 | 53 | 0.9
2023-10-24 02:15 | 2023-10-24 02:30 | 55.9 | 9.8 | 0 | 94 | 0.7 | 9.9 | 93 | 0.7
2023-10-24 02:30 | 2023-10-24 02:45 | 58.3 | 18.8 | 0 | 105 | 0.7 | 8.7 | 107 | 0.7
2023-10-24 02:45 | 2023-10-24 03:00 | 65.8 | 14.6 | 0 | 114 | 1.1 | 7.9 | 113 | 1.1
2023-10-24 03:00 | 2023-10-24 03:15 | 69.9 | 13.2 | 0 | 101 | 1.3 | 7.6 | 99 | 1.2
2023-10-24 03:15 | 2023-10-24 03:30 | 72 | 17.2 | 0 | 88 | 1.3 | 7.6 | 90 | 1.2
2023-10-24 03:30 | 2023-10-24 03:45 | 72.3 | 23.7 | 0 | 58 | 1 | 7.6 | 63 | 0.9
2023-10-24 03:45 | 2023-10-24 04:00 | 72.9 | 47.4 | 0 | 328 | 0.7 | 7.5 | 345 | 0.4
2023-10-24 04:00 | 2023-10-24 04:15 | 75 | 23.7 | 0 | 204 | 0.3 | 7.1 | 204 | 0.2
2023-10-24 04:15 | 2023-10-24 04:30 | 75.7 | 12.2 | 0 | 214 | 0.2 | 7 | 213 | 0.2
2023-10-24 04:30 | 2023-10-24 04:45 | 77.2 | 21.6 | 0 | 130 | 0.6 | 6.7 | 131 | 0.6
2023-10-24 04:45 | 2023-10-24 05:00 | 79 | 16.1 | 0 | 147 | 1 | 6.2 | 147 | 0.9
2023-10-24 05:00 | 2023-10-24 05:15 | 78.4 | 31.2 | 0 | 56 | 0.5 | 6.7 | 54 | 0.4
2023-10-24 05:15 | 2023-10-24 05:30 | 76.7 | 61.2 | 0 | 350 | 0.3 | 6.5 | 11 | 0
2023-10-24 05:30 | 2023-10-24 05:45 | 80.8 | 25.2 | 0 | 192 | 0.7 | 6.1 | 191 | 0.7
2023-10-24 05:45 | 2023-10-24 06:00 | 81.7 | 11.4 | 0 | 200 | 0.5 | 6.4 | 202 | 0.5
2023-10-24 06:00 | 2023-10-24 06:15 | 80.2 | 18.7 | 2 | 233 | 0.2 | 6.8 | 223 | 0.2
2023-10-24 06:15 | 2023-10-24 06:30 | 78.5 | 19.9 | 8 | 122 | 0.3 | 6.8 | 121 | 0.3
2023-10-24 06:30 | 2023-10-24 06:45 | 80.5 | 26 | 33 | 190 | 0.7 | 6.4 | 185 | 0.6
2023-10-24 06:45 | 2023-10-24 07:00 | 76.9 | 17.1 | 84 | 177 | 0.5 | 7.4 | 174 | 0.4
2023-10-24 07:00 | 2023-10-24 07:15 | 69.6 | 23.6 | 139 | 190 | 0.7 | 8.7 | 190 | 0.6
2023-10-24 07:15 | 2023-10-24 07:30 | 66 | 30.5 | 175 | 227 | 0.6 | 9.5 | 227 | 0.5
2023-10-24 07:30 | 2023-10-24 07:45 | 65 | 30.7 | 159 | 242 | 0.8 | 9.9 | 242 | 0.7
2023-10-24 07:45 | 2023-10-24 08:00 | 62.4 | 25.7 | 197 | 231 | 0.4 | 10.4 | 231 | 0.3
2023-10-24 08:00 | 2023-10-24 08:15 | 58.9 | 22.7 | 229 | 210 | 0.4 | 11.1 | 213 | 0.4
2023-10-24 08:15 | 2023-10-24 08:30 | 56.5 | 0 | 266 | 0 | 0 | 11.7 | 0 | 0
2023-10-24 08:30 | 2023-10-24 08:45 | 55.2 | 0 | 339 | 0 | 0 | 12.1 | 0 | 0
2023-10-24 08:45 | 2023-10-24 09:00 | 53.4 | 1.5 | 352 | 233 | 0 | 12.7 | 233 | 0
2023-10-24 09:00 | 2023-10-24 09:15 | 51.7 | 23.5 | 331 | 289 | 0.3 | 12.8 | 291 | 0.2
2023-10-24 09:15 | 2023-10-24 09:30 | 47.5 | 14.9 | 512 | 290 | 0.9 | 13.8 | 294 | 0.9
2023-10-24 09:30 | 2023-10-24 09:45 | 44.1 | 40.3 | 371 | 289 | 1.1 | 13.9 | 284 | 0.8
2023-10-24 09:45 | 2023-10-24 10:00 | 43.7 | 42.7 | 442 | 294 | 1.4 | 14.3 | 290 | 1
2023-10-24 10:00 | 2023-10-24 10:15 | 43.6 | 23.4 | 406 | 296 | 1.1 | 14.7 | 298 | 1
2023-10-24 10:15 | 2023-10-24 10:30 | 39.8 | 56.4 | 504 | 186 | 0.6 | 16.3 | 190 | 0.2
2023-10-24 10:30 | 2023-10-24 10:45 | 40 | 31.1 | 527 | 309 | 1 | 15.9 | 309 | 0.8
2023-10-24 10:45 | 2023-10-24 11:00 | 39.4 | 33.1 | 586 | 286 | 1.2 | 16.2 | 294 | 1
2023-10-24 11:00 | 2023-10-24 11:15 | 37.3 | 54.8 | 602 | 67 | 1.2 | 17.1 | 60 | 0.6
2023-10-24 11:15 | 2023-10-24 11:30 | 36.1 | 41.8 | 608 | 299 | 1.1 | 17.6 | 310 | 0.8
2023-10-24 11:30 | 2023-10-24 11:45 | 37.8 | 41 | 603 | 348 | 1.7 | 17.8 | 342 | 1.3
2023-10-24 11:45 | 2023-10-24 12:00 | 36.1 | 30 | 613 | 11 | 1.9 | 18.5 | 13 | 1.7
2023-10-24 12:00 | 2023-10-24 12:15 | 37 | 26.8 | 513 | 12 | 2.2 | 18.7 | 12 | 2
2023-10-24 12:15 | 2023-10-24 12:30 | 37.9 | 30.5 | 614 | 355 | 2.9 | 19 | 356 | 2.5
2023-10-24 12:30 | 2023-10-24 12:45 | 35.7 | 32.2 | 601 | 21 | 2.5 | 19.3 | 23 | 2.1
2023-10-24 12:45 | 2023-10-24 13:00 | 33.9 | 23.2 | 483 | 34 | 2.9 | 19.6 | 34 | 2.7
2023-10-24 13:00 | 2023-10-24 13:15 | 32.1 | 20 | 432 | 37 | 2.9 | 19.9 | 37 | 2.7
2023-10-24 13:15 | 2023-10-24 13:30 | 29.6 | 19.5 | 466 | 46 | 2.8 | 20.3 | 45 | 2.7
2023-10-24 13:30 | 2023-10-24 13:45 | 27.3 | 17.9 | 498 | 49 | 2.9 | 20.7 | 48 | 2.7
2023-10-24 13:45 | 2023-10-24 14:00 | 28.3 | 21.2 | 254 | 70 | 3.9 | 20.1 | 71 | 3.6
2023-10-24 14:00 | 2023-10-24 14:15 | 28.7 | 19.9 | 188 | 66 | 2.7 | 19.8 | 68 | 2.6
2023-10-24 14:15 | 2023-10-24 14:30 | 28.5 | 23 | 262 | 64 | 2.4 | 20 | 66 | 2.2
2023-10-24 14:30 | 2023-10-24 14:45 | 28.3 | 20.8 | 138 | 45 | 2.1 | 20 | 43 | 1.9
2023-10-24 14:45 | 2023-10-24 15:00 | 28.3 | 23.7 | 113 | 31 | 1.6 | 19.7 | 33 | 1.4
2023-10-24 15:00 | 2023-10-24 15:15 | 30.1 | 18.3 | 107 | 5 | 2.1 | 19.5 | 7 | 2
2023-10-24 15:15 | 2023-10-24 15:30 | 31.2 | 26.5 | 75 | 50 | 2.2 | 19.4 | 49 | 1.9
2023-10-24 15:30 | 2023-10-24 15:45 | 30.4 | 19.2 | 45 | 44 | 1.7 | 19.2 | 41 | 1.6
2023-10-24 15:45 | 2023-10-24 16:00 | 31.5 | 22.2 | 28 | 50 | 1.7 | 19 | 50 | 1.6
2023-10-24 16:00 | 2023-10-24 16:15 | 33 | 14.1 | 24 | 30 | 2.1 | 18.7 | 30 | 2
2023-10-24 16:15 | 2023-10-24 16:30 | 35 | 20.7 | 20 | 13 | 2.9 | 18.4 | 12 | 2.8
2023-10-24 16:30 | 2023-10-24 16:45 | 37.8 | 19.6 | 12 | 12 | 3 | 17.9 | 13 | 2.9
2023-10-24 16:45 | 2023-10-24 17:00 | 37.6 | 19.4 | 5 | 47 | 2.4 | 17.7 | 46 | 2.2
2023-10-24 17:00 | 2023-10-24 17:15 | 42.1 | 22.3 | 0 | 48 | 1.5 | 17 | 49 | 1.4
2023-10-24 17:15 | 2023-10-24 17:30 | 44.5 | 38.7 | 0 | 297 | 2.4 | 16.7 | 283 | 1.9
2023-10-24 17:30 | 2023-10-24 17:45 | 71.1 | 14.8 | 0 | 277 | 3.9 | 13.4 | 277 | 3.8
2023-10-24 17:45 | 2023-10-24 18:00 | 78.4 | 53.7 | 0 | 359 | 1.3 | 12.7 | 341 | 0.7
2023-10-24 18:00 | 2023-10-24 18:15 | 74.9 | 18.2 | 0 | 68 | 1.9 | 13.1 | 72 | 1.8
2023-10-24 18:15 | 2023-10-24 18:30 | 69.8 | 9.1 | 0 | 85 | 3.3 | 13.2 | 85 | 3.3
2023-10-24 18:30 | 2023-10-24 18:45 | 70.3 | 12 | 0 | 81 | 3.2 | 12.8 | 82 | 3.1
2023-10-24 18:45 | 2023-10-24 19:00 | 71.2 | 11.4 | 0 | 89 | 2.7 | 12.4 | 90 | 2.6
2023-10-24 19:00 | 2023-10-24 19:15 | 74.9 | 11.3 | 0 | 111 | 2.4 | 11.7 | 112 | 2.3
2023-10-24 19:15 | 2023-10-24 19:30 | 75.2 | 13.8 | 0 | 123 | 1.8 | 11.6 | 121 | 1.7
2023-10-24 19:30 | 2023-10-24 19:45 | 76.1 | 10.3 | 0 | 132 | 1.1 | 11.4 | 131 | 1.1
2023-10-24 19:45 | 2023-10-24 20:00 | 76.7 | 11 | 0 | 141 | 1.3 | 11.2 | 140 | 1.2
2023-10-24 20:00 | 2023-10-24 20:15 | 75.9 | 10.7 | 0 | 141 | 1.1 | 11.3 | 140 | 1.1
2023-10-24 20:15 | 2023-10-24 20:30 | 76.2 | 11 | 0 | 112 | 1 | 11.4 | 113 | 1
2023-10-24 20:30 | 2023-10-24 20:45 | 75.7 | 19 | 0 | 101 | 1 | 11.6 | 105 | 0.9
2023-10-24 20:45 | 2023-10-24 21:00 | 75.9 | 28.6 | 0 | 106 | 0.6 | 11.4 | 115 | 0.6
2023-10-24 21:00 | 2023-10-24 21:15 | 77.1 | 12.8 | 0 | 82 | 0.5 | 11.3 | 84 | 0.5
2023-10-24 21:15 | 2023-10-24 21:30 | 78.3 | 34.4 | 0 | 89 | 0.2 | 10.9 | 117 | 0.1
2023-10-24 21:30 | 2023-10-24 21:45 | 81.6 | 59.2 | 0 | 235 | 0.3 | 10.4 | 218 | 0.1
2023-10-24 21:45 | 2023-10-24 22:00 | 81.9 | 9.3 | 0 | 298 | 0.4 | 10.6 | 299 | 0.4
2023-10-24 22:00 | 2023-10-24 22:15 | 80.9 | 24.9 | 0 | 268 | 0.3 | 10.6 | 277 | 0.3
2023-10-24 22:15 | 2023-10-24 22:30 | 79.8 | 39.3 | 0 | 248 | 0.2 | 10.9 | 253 | 0.2
2023-10-24 22:30 | 2023-10-24 22:45 | 79.4 | 40.7 | 0 | 260 | 0.6 | 10.9 | 283 | 0.4
2023-10-24 22:45 | 2023-10-24 23:00 | 77.6 | 10.8 | 0 | 312 | 0.9 | 11.2 | 311 | 0.9
2023-10-24 23:00 | 2023-10-24 23:15 | 75.9 | 23.2 | 0 | 303 | 0.6 | 11.4 | 315 | 0.6
2023-10-24 23:15 | 2023-10-24 23:30 | 77.5 | 17.7 | 0 | 142 | 0.3 | 11.1 | 139 | 0.3
2023-10-24 23:30 | 2023-10-24 23:45 | 78.6 | 19.9 | 0 | 143 | 0.1 | 11 | 146 | 0.1
2023-10-24 23:45 | 2023-10-25 | 79.9 | 15.6 | 0 | 168 | 0.5 | 10.8 | 162 | 0.4
2023-10-25 | 2023-10-25 00:15 | 79.3 | 29.2 | 0 | 244 | 0.3 | 10.9 | 252 | 0.3
2023-10-25 00:15 | 2023-10-25 00:30 | 80.2 | 26 | 0 | 333 | 1 | 11.1 | 331 | 0.9
2023-10-25 00:30 | 2023-10-25 00:45 | 83.6 | 13.8 | 0 | 319 | 1.5 | 11 | 319 | 1.4
2023-10-25 00:45 | 2023-10-25 01:00 | 84.4 | 50.2 | 0 | 91 | 1.2 | 10.6 | 106 | 0.8
2023-10-25 01:00 | 2023-10-25 01:15 | 85.3 | 12.3 | 0 | 116 | 2.4 | 9.6 | 118 | 2.3
2023-10-25 01:15 | 2023-10-25 01:30 | 84.4 | 17.8 | 0 | 145 | 1.3 | 9.5 | 143 | 1.2
2023-10-25 01:30 | 2023-10-25 01:45 | 83.4 | 41.7 | 0 | 172 | 0.5 | 9.6 | 146 | 0.3
2023-10-25 01:45 | 2023-10-25 02:00 | 84.5 | 30.7 | 0 | 1 | 0.8 | 9.3 | 353 | 0.7
2023-10-25 02:00 | 2023-10-25 02:15 | 86.2 | 27.3 | 0 | 349 | 1 | 8.9 | 351 | 0.9
2023-10-25 02:15 | 2023-10-25 02:30 | 87.9 | 49.3 | 0 | 211 | 0.4 | 8.3 | 201 | 0.2
2023-10-25 02:30 | 2023-10-25 02:45 | 90.8 | 18.4 | 0 | 268 | 0.6 | 8.3 | 273 | 0.5
2023-10-25 02:45 | 2023-10-25 03:00 | 91.7 | 25.9 | 0 | 108 | 0.6 | 8.1 | 112 | 0.6
2023-10-25 03:00 | 2023-10-25 03:15 | 91.3 | 14.2 | 0 | 140 | 0.4 | 7.5 | 144 | 0.4
2023-10-25 03:15 | 2023-10-25 03:30 | 92 | 21.7 | 0 | 188 | 0.5 | 7.4 | 195 | 0.5
2023-10-25 03:30 | 2023-10-25 03:45 | 92.3 | 63.9 | 0 | 187 | 0.4 | 7.5 | 194 | 0.1
2023-10-25 03:45 | 2023-10-25 04:00 | 92 | 43 | 0 | 113 | 0.6 | 7.1 | 123 | 0.4
2023-10-25 04:00 | 2023-10-25 04:15 | 93.3 | 57.4 | 0 | 322 | 0.7 | 7.3 | 312 | 0.3
2023-10-25 04:15 | 2023-10-25 04:30 | 92.6 | 33.7 | 0 | 167 | 0.4 | 7.2 | 162 | 0.3
2023-10-25 04:30 | 2023-10-25 04:45 | 94 | 30.8 | 0 | 171 | 0.6 | 7.2 | 174 | 0.5
2023-10-25 04:45 | 2023-10-25 05:00 | 93.9 | 19 | 0 | 67 | 0.6 | 7.1 | 57 | 0.5
2023-10-25 05:00 | 2023-10-25 05:15 | 92.7 | 31 | 0 | 104 | 0.7 | 6.6 | 112 | 0.6
2023-10-25 05:15 | 2023-10-25 05:30 | 91 | 27.4 | 0 | 90 | 0.9 | 6.5 | 98 | 0.8
2023-10-25 05:30 | 2023-10-25 05:45 | 93.8 | 34.7 | 0 | 158 | 0.9 | 5.5 | 147 | 0.7
2023-10-25 05:45 | 2023-10-25 06:00 | 95.7 | 15 | 0 | 31 | 1.2 | 6 | 32 | 1.1
2023-10-25 06:00 | 2023-10-25 06:15 | 96.4 | 27.2 | 0 | 63 | 0.8 | 6.3 | 66 | 0.7
2023-10-25 06:15 | 2023-10-25 06:30 | 97.2 | 8.5 | 4 | 100 | 1 | 6 | 99 | 1
2023-10-25 06:30 | 2023-10-25 06:45 | 97.9 | 25.9 | 15 | 83 | 0.7 | 6 | 92 | 0.6
2023-10-25 06:45 | 2023-10-25 07:00 | 97.8 | 18.2 | 37 | 164 | 0.5 | 5.6 | 164 | 0.4
2023-10-25 07:00 | 2023-10-25 07:15 | 98.1 | 12.2 | 70 | 158 | 0.7 | 5.5 | 158 | 0.7
2023-10-25 07:15 | 2023-10-25 07:30 | 98.4 | 22.7 | 120 | 97 | 1 | 6.2 | 99 | 0.9
2023-10-25 07:30 | 2023-10-25 07:45 | 95 | 32.4 | 202 | 52 | 1.3 | 6.9 | 46 | 1.1
2023-10-25 07:45 | 2023-10-25 08:00 | 93.7 | 25.4 | 152 | 353 | 1.9 | 7 | 353 | 1.7
2023-10-25 08:00 | 2023-10-25 08:15 | 94.1 | 24.1 | 232 | 5 | 2 | 6.9 | 8 | 1.8
2023-10-25 08:15 | 2023-10-25 08:30 | 85 | 24.8 | 318 | 1 | 2.2 | 7.9 | 2 | 2
2023-10-25 08:30 | 2023-10-25 08:45 | 88.8 | 20.9 | 343 | 15 | 2.3 | 7.2 | 16 | 2.1
2023-10-25 08:45 | 2023-10-25 09:00 | 91.6 | 18 | 290 | 17 | 2.2 | 6.9 | 16 | 2.1
2023-10-25 09:00 | 2023-10-25 09:15 | 92.6 | 21 | 267 | 27 | 1.8 | 6.9 | 25 | 1.7
2023-10-25 09:15 | 2023-10-25 09:30 | 90.9 | 24.7 | 358 | 31 | 1.5 | 7.2 | 31 | 1.3
2023-10-25 09:30 | 2023-10-25 09:45 | 87 | 26.1 | 494 | 28 | 1.6 | 8 | 26 | 1.4
2023-10-25 09:45 | 2023-10-25 10:00 | 84.5 | 20.3 | 528 | 28 | 1.9 | 8.4 | 29 | 1.8
2023-10-25 10:00 | 2023-10-25 10:15 | 82 | 23 | 554 | 24 | 2.3 | 8.8 | 22 | 2.1
2023-10-25 10:15 | 2023-10-25 10:30 | 79.7 | 24.4 | 567 | 42 | 2.7 | 9.4 | 42 | 2.5
2023-10-25 10:30 | 2023-10-25 10:45 | 75.9 | 19.2 | 586 | 55 | 2.7 | 9.9 | 55 | 2.5
2023-10-25 10:45 | 2023-10-25 11:00 | 75.6 | 16.6 | 604 | 42 | 2 | 10.1 | 41 | 2
2023-10-25 11:00 | 2023-10-25 11:15 | 72.2 | 26.4 | 613 | 35 | 2.2 | 10.9 | 32 | 2
2023-10-25 11:15 | 2023-10-25 11:30 | 69.9 | 21.7 | 621 | 19 | 2.3 | 11.4 | 18 | 2.2
2023-10-25 11:30 | 2023-10-25 11:45 | 68.7 | 17.4 | 624 | 19 | 2.8 | 11.8 | 19 | 2.7
2023-10-25 11:45 | 2023-10-25 12:00 | 67.9 | 19.8 | 625 | 16 | 2.8 | 12.2 | 17 | 2.6
2023-10-25 12:00 | 2023-10-25 12:15 | 66.1 | 23.9 | 621 | 26 | 2.4 | 12.9 | 24 | 2.2
2023-10-25 12:15 | 2023-10-25 12:30 | 64 | 20.7 | 614 | 28 | 2.8 | 13.4 | 26 | 2.6
2023-10-25 12:30 | 2023-10-25 12:45 | 64 | 20.1 | 601 | 12 | 2.8 | 13.6 | 12 | 2.7
2023-10-25 12:45 | 2023-10-25 13:00 | 63.6 | 22.7 | 588 | 13 | 3.1 | 13.6 | 13 | 2.9
2023-10-25 13:00 | 2023-10-25 13:15 | 62.5 | 14.8 | 569 | 17 | 3.2 | 14 | 17 | 3.1
2023-10-25 13:15 | 2023-10-25 13:30 | 60.3 | 18.8 | 545 | 29 | 3.2 | 14.7 | 27 | 3
2023-10-25 13:30 | 2023-10-25 13:45 | 60.4 | 16.4 | 521 | 16 | 3.4 | 14.9 | 16 | 3.2
2023-10-25 13:45 | 2023-10-25 14:00 | 60.7 | 19.2 | 490 | 15 | 3.5 | 15.1 | 15 | 3.3
2023-10-25 14:00 | 2023-10-25 14:15 | 60.9 | 16.9 | 458 | 11 | 3.5 | 15.2 | 11 | 3.4
2023-10-25 14:15 | 2023-10-25 14:30 | 60.5 | 17 | 424 | 12 | 3.8 | 15.4 | 12 | 3.6
2023-10-25 14:30 | 2023-10-25 14:45 | 59.5 | 16.9 | 387 | 15 | 3.4 | 15.7 | 14 | 3.3
2023-10-25 14:45 | 2023-10-25 15:00 | 60.9 | 17.3 | 347 | 7 | 3.6 | 15.6 | 8 | 3.4
2023-10-25 15:00 | 2023-10-25 15:15 | 60.9 | 21.1 | 304 | 357 | 3.3 | 15.7 | 358 | 3
2023-10-25 15:15 | 2023-10-25 15:30 | 60.2 | 19.9 | 263 | 7 | 3.2 | 15.9 | 7 | 3
2023-10-25 15:30 | 2023-10-25 15:45 | 60.7 | 21.2 | 220 | 356 | 3.4 | 15.8 | 357 | 3.2
2023-10-25 15:45 | 2023-10-25 16:00 | 60.4 | 23.1 | 176 | 344 | 2.7 | 16 | 344 | 2.5
2023-10-25 16:00 | 2023-10-25 16:15 | 60.1 | 22.8 | 132 | 348 | 2.5 | 15.9 | 349 | 2.3
2023-10-25 16:15 | 2023-10-25 16:30 | 60.2 | 22.8 | 81 | 355 | 2.4 | 15.8 | 356 | 2.2
2023-10-25 16:30 | 2023-10-25 16:45 | 61.4 | 21.2 | 25 | 337 | 2.2 | 15.4 | 338 | 2.1
2023-10-25 16:45 | 2023-10-25 17:00 | 61.9 | 20.7 | 12 | 340 | 2.4 | 15 | 340 | 2.2
2023-10-25 17:00 | 2023-10-25 17:15 | 62.5 | 22.4 | 4 | 347 | 2.3 | 14.6 | 347 | 2.1
2023-10-25 17:15 | 2023-10-25 17:30 | 63.1 | 20.2 | 0 | 350 | 1.9 | 14.1 | 351 | 1.8
2023-10-25 17:30 | 2023-10-25 17:45 | 64.7 | 20.8 | 0 | 346 | 2 | 13.7 | 347 | 1.8
2023-10-25 17:45 | 2023-10-25 18:00 | 66.5 | 16.8 | 0 | 3 | 1.6 | 13.2 | 3 | 1.6
2023-10-25 18:00 | 2023-10-25 18:15 | 67.4 | 24.6 | 0 | 355 | 1.2 | 12.9 | 358 | 1.1
2023-10-25 18:15 | 2023-10-25 18:30 | 67.9 | 74.6 | 0 | 4 | 0.5 | 12.5 | 337 | 0
2023-10-25 18:30 | 2023-10-25 18:45 | 70.2 | 33.7 | 0 | 13 | 0.2 | 12.1 | 9 | 0.1
2023-10-25 18:45 | 2023-10-25 19:00 | 71.4 | 26 | 0 | 174 | 0.4 | 11.7 | 165 | 0.4
2023-10-25 19:00 | 2023-10-25 19:15 | 72.2 | 20.6 | 0 | 126 | 0.4 | 11.5 | 137 | 0.4
2023-10-25 19:15 | 2023-10-25 19:30 | 73.8 | 33.9 | 0 | 292 | 0.3 | 11.1 | 293 | 0.2
2023-10-25 19:30 | 2023-10-25 19:45 | 74.8 | 16.8 | 0 | 146 | 0.6 | 10.8 | 146 | 0.6
2023-10-25 19:45 | 2023-10-25 20:00 | 73.6 | 21.4 | 0 | 272 | 0.4 | 11.2 | 270 | 0.4
2023-10-25 20:00 | 2023-10-25 20:15 | 73.4 | 29.1 | 0 | 63 | 0.3 | 10.8 | 70 | 0.3
2023-10-25 20:15 | 2023-10-25 20:30 | 76.2 | 7.9 | 0 | 123 | 0.9 | 10.1 | 122 | 0.9
2023-10-25 20:30 | 2023-10-25 20:45 | 78.4 | 29.8 | 0 | 159 | 0.8 | 9.4 | 162 | 0.7
2023-10-25 20:45 | 2023-10-25 21:00 | 79.4 | 15.6 | 0 | 205 | 0.7 | 9.6 | 206 | 0.7
2023-10-25 21:00 | 2023-10-25 21:15 | 79.7 | 25.8 | 0 | 166 | 0.5 | 9.2 | 157 | 0.4
2023-10-25 21:15 | 2023-10-25 21:30 | 80.6 | 49.7 | 0 | 203 | 0.6 | 9.3 | 192 | 0.3
2023-10-25 21:30 | 2023-10-25 21:45 | 80.5 | 20.5 | 0 | 153 | 0.6 | 9.4 | 155 | 0.6
2023-10-25 21:45 | 2023-10-25 22:00 | 80 | 28.8 | 0 | 117 | 0.3 | 9.1 | 132 | 0.3
2023-10-25 22:00 | 2023-10-25 22:15 | 81.4 | 34.9 | 0 | 198 | 0.4 | 8.9 | 188 | 0.3
2023-10-25 22:15 | 2023-10-25 22:30 | 82.2 | 28.3 | 0 | 302 | 0.2 | 8.7 | 297 | 0.2
2023-10-25 22:30 | 2023-10-25 22:45 | 80.7 | 18.6 | 0 | 223 | 0.3 | 9.4 | 224 | 0.2
2023-10-25 22:45 | 2023-10-25 23:00 | 81.7 | 47.4 | 0 | 210 | 0.3 | 8.9 | 208 | 0.1
2023-10-25 23:00 | 2023-10-25 23:15 | 82.2 | 16.9 | 0 | 71 | 0.4 | 8.3 | 63 | 0.4
2023-10-25 23:15 | 2023-10-25 23:30 | 83.5 | 29.5 | 0 | 43 | 0.6 | 8.1 | 30 | 0.5
2023-10-25 23:30 | 2023-10-25 23:45 | 83.3 | 23.4 | 0 | 83 | 0.8 | 7.4 | 82 | 0.8
2023-10-25 23:45 | 2023-10-26 | 85.9 | 16.2 | 0 | 149 | 0.7 | 6.9 | 149 | 0.7
2023-10-26 | 2023-10-26 00:15 | 87.3 | 24.2 | 0 | 141 | 0.5 | 6.6 | 142 | 0.4
2023-10-26 00:15 | 2023-10-26 00:30 | 87.3 | 65.4 | 0 | 309 | 0.6 | 6.6 | 298 | 0.2
2023-10-26 00:30 | 2023-10-26 00:45 | 88.5 | 36.9 | 0 | 3 | 0.4 | 6.6 | 2 | 0.3
2023-10-26 00:45 | 2023-10-26 01:00 | 88.4 | 37.8 | 0 | 132 | 0.6 | 6.5 | 139 | 0.4
2023-10-26 01:00 | 2023-10-26 01:15 | 88.8 | 25.1 | 0 | 116 | 0.4 | 6.2 | 110 | 0.3
2023-10-26 01:15 | 2023-10-26 01:30 | 89.8 | 10.1 | 0 | 102 | 0.4 | 6.1 | 104 | 0.3
2023-10-26 01:30 | 2023-10-26 01:45 | 90.7 | 30 | 0 | 155 | 0.9 | 5.6 | 149 | 0.8
2023-10-26 01:45 | 2023-10-26 02:00 | 91.2 | 49.4 | 0 | 239 | 0.5 | 5.5 | 243 | 0.3
2023-10-26 02:00 | 2023-10-26 02:15 | 91.9 | 36.3 | 0 | 132 | 0.2 | 5.6 | 134 | 0.1
2023-10-26 02:15 | 2023-10-26 02:30 | 90.8 | 30.6 | 0 | 315 | 0.3 | 5.6 | 314 | 0.2
2023-10-26 02:30 | 2023-10-26 02:45 | 90.8 | 18.1 | 0 | 140 | 0.5 | 5.5 | 140 | 0.4
2023-10-26 02:45 | 2023-10-26 03:00 | 91.5 | 2.5 | 0 | 193 | 0 | 5.3 | 192 | 0
2023-10-26 03:00 | 2023-10-26 03:15 | 92.3 | 34.8 | 0 | 53 | 0.4 | 5.5 | 26 | 0.3
2023-10-26 03:15 | 2023-10-26 03:30 | 91.1 | 12.4 | 0 | 15 | 1 | 5.7 | 14 | 1
2023-10-26 03:30 | 2023-10-26 03:45 | 92.9 | 14.3 | 0 | 357 | 1.4 | 6 | 359 | 1.3
2023-10-26 03:45 | 2023-10-26 04:00 | 90.5 | 21.1 | 0 | 17 | 1.3 | 6.4 | 15 | 1.2
2023-10-26 04:00 | 2023-10-26 04:15 | 89.3 | 23.7 | 0 | 41 | 1 | 6.2 | 35 | 0.9
2023-10-26 04:15 | 2023-10-26 04:30 | 91.1 | 18.3 | 0 | 26 | 1.8 | 6.1 | 26 | 1.7
2023-10-26 04:30 | 2023-10-26 04:45 | 93.1 | 17.1 | 0 | 22 | 2.1 | 5.7 | 24 | 2
2023-10-26 04:45 | 2023-10-26 05:00 | 95.2 | 19.5 | 0 | 13 | 1.9 | 5.4 | 12 | 1.8
2023-10-26 05:00 | 2023-10-26 05:15 | 96.5 | 19.8 | 0 | 8 | 2 | 5 | 10 | 1.9
2023-10-26 05:15 | 2023-10-26 05:30 | 97.5 | 17.4 | 0 | 7 | 1.8 | 4.8 | 9 | 1.7
2023-10-26 05:30 | 2023-10-26 05:45 | 97.9 | 13.6 | 0 | 25 | 2 | 4.6 | 25 | 1.9
2023-10-26 05:45 | 2023-10-26 06:00 | 98.1 | 16.9 | 0 | 20 | 2 | 4.3 | 20 | 1.9
2023-10-26 06:00 | 2023-10-26 06:15 | 98.3 | 17.3 | 1 | 12 | 2 | 4 | 11 | 1.9
2023-10-26 06:15 | 2023-10-26 06:30 | 98.5 | 28.7 | 3 | 5 | 1.5 | 3.8 | 6 | 1.3
2023-10-26 06:30 | 2023-10-26 06:45 | 98.8 | 30.4 | 12 | 360 | 1.2 | 3.9 | 359 | 1
2023-10-26 06:45 | 2023-10-26 07:00 | 98.7 | 36.7 | 32 | 1 | 1 | 4 | 356 | 0.8
2023-10-26 07:00 | 2023-10-26 07:15 | 98.8 | 36.6 | 37 | 54 | 0.9 | 4.3 | 50 | 0.7
2023-10-26 07:15 | 2023-10-26 07:30 | 98.6 | 41 | 49 | 360 | 0.9 | 4.1 | 354 | 0.7
2023-10-26 07:30 | 2023-10-26 07:45 | 98.7 | 20.6 | 73 | 307 | 1.4 | 4.2 | 312 | 1.3
2023-10-26 07:45 | 2023-10-26 08:00 | 98.6 | 30 | 114 | 334 | 1.4 | 4.4 | 334 | 1.2
2023-10-26 08:00 | 2023-10-26 08:15 | 98.4 | 23.1 | 111 | 317 | 1.5 | 4.6 | 317 | 1.4
2023-10-26 08:15 | 2023-10-26 08:30 | 97.9 | 30.4 | 102 | 39 | 1.2 | 5 | 30 | 1
2023-10-26 08:30 | 2023-10-26 08:45 | 96.5 | 44.2 | 96 | 358 | 0.6 | 5.3 | 0 | 0.4
2023-10-26 08:45 | 2023-10-26 09:00 | 95.5 | 18.5 | 91 | 295 | 1.1 | 5.3 | 294 | 1
2023-10-26 09:00 | 2023-10-26 09:15 | 94.4 | 22.3 | 106 | 334 | 1.3 | 5.5 | 334 | 1.2
2023-10-26 09:15 | 2023-10-26 09:30 | 93.8 | 30.8 | 96 | 317 | 0.8 | 5.6 | 324 | 0.7
2023-10-26 09:30 | 2023-10-26 09:45 | 93.4 | 23.9 | 110 | 317 | 1 | 5.9 | 319 | 0.9
2023-10-26 09:45 | 2023-10-26 10:00 | 92.3 | 39.3 | 116 | 349 | 1.1 | 6.1 | 351 | 0.9
2023-10-26 10:00 | 2023-10-26 10:15 | 91.9 | 22.3 | 86 | 18 | 0.9 | 6.3 | 23 | 0.8
2023-10-26 10:15 | 2023-10-26 10:30 | 93.2 | 22 | 92 | 14 | 1.3 | 6.1 | 15 | 1.2
2023-10-26 10:30 | 2023-10-26 10:45 | 93.5 | 33.5 | 95 | 5 | 1.1 | 6.2 | 2 | 1
2023-10-26 10:45 | 2023-10-26 11:00 | 94.1 | 26.3 | 136 | 10 | 1.5 | 6.2 | 12 | 1.4
2023-10-26 11:00 | 2023-10-26 11:15 | 93.1 | 22.4 | 141 | 24 | 1.3 | 6.6 | 25 | 1.2
2023-10-26 11:15 | 2023-10-26 11:30 | 91.7 | 23 | 178 | 11 | 1.9 | 6.7 | 13 | 1.7
2023-10-26 11:30 | 2023-10-26 11:45 | 91 | 23.1 | 161 | 8 | 2.2 | 6.7 | 10 | 2
2023-10-26 11:45 | 2023-10-26 12:00 | 90.3 | 16.7 | 166 | 24 | 2.7 | 6.8 | 23 | 2.5
2023-10-26 12:00 | 2023-10-26 12:15 | 89.4 | 18.8 | 170 | 21 | 2.9 | 6.8 | 21 | 2.7
2023-10-26 12:15 | 2023-10-26 12:30 | 89 | 20.7 | 138 | 10 | 2.4 | 6.9 | 10 | 2.2
2023-10-26 12:30 | 2023-10-26 12:45 | 88.1 | 17.2 | 139 | 14 | 2.5 | 7.1 | 14 | 2.4
2023-10-26 12:45 | 2023-10-26 13:00 | 87.6 | 19.6 | 109 | 14 | 2.6 | 7.2 | 15 | 2.4
2023-10-26 13:00 | 2023-10-26 13:15 | 88.9 | 19.7 | 109 | 24 | 3 | 7 | 24 | 2.8
2023-10-26 13:15 | 2023-10-26 13:30 | 90.3 | 21.5 | 77 | 11 | 2.6 | 6.8 | 12 | 2.4
2023-10-26 13:30 | 2023-10-26 13:45 | 88.9 | 16.9 | 67 | 28 | 2.4 | 7.1 | 28 | 2.3
2023-10-26 13:45 | 2023-10-26 14:00 | 88.5 | 16.7 | 41 | 8 | 2.9 | 7.1 | 8 | 2.7
2023-10-26 14:00 | 2023-10-26 14:15 | 88.2 | 14.4 | 27 | 25 | 2.8 | 7.2 | 25 | 2.7
2023-10-26 14:15 | 2023-10-26 14:30 | 89.4 | 16.5 | 21 | 8 | 2.7 | 7.1 | 8 | 2.6
2023-10-26 14:30 | 2023-10-26 14:45 | 89 | 15.1 | 59 | 16 | 2.9 | 7.2 | 16 | 2.8
2023-10-26 14:45 | 2023-10-26 15:00 | 87.4 | 17 | 26 | 24 | 2.7 | 7.3 | 24 | 2.6
2023-10-26 15:00 | 2023-10-26 15:15 | 86.2 | 14.8 | 51 | 42 | 2.5 | 7.5 | 41 | 2.5
2023-10-26 15:15 | 2023-10-26 15:30 | 86.3 | 13.7 | 54 | 37 | 3.6 | 7.3 | 36 | 3.5
2023-10-26 15:30 | 2023-10-26 15:45 | 87.9 | 15 | 35 | 37 | 4.1 | 6.8 | 36 | 3.9
2023-10-26 15:45 | 2023-10-26 16:00 | 88.8 | 14.2 | 23 | 29 | 3.5 | 6.6 | 29 | 3.4
2023-10-26 16:00 | 2023-10-26 16:15 | 91.4 | 12.8 | 12 | 36 | 4.1 | 6.3 | 35 | 4
2023-10-26 16:15 | 2023-10-26 16:30 | 92.4 | 12.9 | 9 | 37 | 4.7 | 5.8 | 37 | 4.6
2023-10-26 16:30 | 2023-10-26 16:45 | 90.6 | 13.9 | 6 | 43 | 3.8 | 5.8 | 42 | 3.7
2023-10-26 16:45 | 2023-10-26 17:00 | 91.3 | 12.2 | 1 | 41 | 5.5 | 4.9 | 41 | 5.3
2023-10-26 17:00 | 2023-10-26 17:15 | 93.7 | 13.7 | 0 | 45 | 5.1 | 3.1 | 43 | 4.9
2023-10-26 17:15 | 2023-10-26 17:30 | 95 | 17.8 | 0 | 54 | 3.8 | 3 | 53 | 3.6
2023-10-26 17:30 | 2023-10-26 17:45 | 95.3 | 14.8 | 0 | 97 | 2.8 | 3.1 | 94 | 2.7
2023-10-26 17:45 | 2023-10-26 18:00 | 94.5 | 13.1 | 0 | 92 | 3.2 | 3.2 | 92 | 3.1
2023-10-26 18:00 | 2023-10-26 18:15 | 93 | 15.6 | 0 | 89 | 3 | 3.3 | 89 | 2.9
2023-10-26 18:15 | 2023-10-26 18:30 | 91.9 | 16.7 | 0 | 78 | 1.9 | 3.6 | 78 | 1.8
2023-10-26 18:30 | 2023-10-26 18:45 | 92 | 17.8 | 0 | 103 | 1.4 | 3.6 | 104 | 1.4
2023-10-26 18:45 | 2023-10-26 19:00 | 90.1 | 15.4 | 0 | 82 | 2.5 | 3.6 | 83 | 2.4
2023-10-26 19:00 | 2023-10-26 19:15 | 84.5 | 16.5 | 0 | 92 | 3.1 | 3.3 | 90 | 2.9
2023-10-26 19:15 | 2023-10-26 19:30 | 83 | 17.6 | 0 | 101 | 1.9 | 3 | 99 | 1.8
2023-10-26 19:30 | 2023-10-26 19:45 | 82.9 | 17.8 | 0 | 107 | 1.8 | 3 | 107 | 1.7
2023-10-26 19:45 | 2023-10-26 20:00 | 80.9 | 17.3 | 0 | 109 | 1.6 | 3 | 109 | 1.5
2023-10-26 20:00 | 2023-10-26 20:15 | 81.9 | 23.6 | 0 | 110 | 1.3 | 3.1 | 110 | 1.2
2023-10-26 20:15 | 2023-10-26 20:30 | 82.4 | 16.3 | 0 | 113 | 1.8 | 3.1 | 113 | 1.8
2023-10-26 20:30 | 2023-10-26 20:45 | 83.5 | 13.2 | 0 | 102 | 2.3 | 2.6 | 101 | 2.2
2023-10-26 20:45 | 2023-10-26 21:00 | 84.5 | 12.9 | 0 | 105 | 2.7 | 2.4 | 105 | 2.7
2023-10-26 21:00 | 2023-10-26 21:15 | 84.6 | 15.1 | 0 | 103 | 2.8 | 2.3 | 103 | 2.7
2023-10-26 21:15 | 2023-10-26 21:30 | 83.3 | 13.9 | 0 | 112 | 2.8 | 2.3 | 113 | 2.8
2023-10-26 21:30 | 2023-10-26 21:45 | 80.4 | 15.4 | 0 | 115 | 3.4 | 2.3 | 115 | 3.3
2023-10-26 21:45 | 2023-10-26 22:00 | 79.5 | 14.6 | 0 | 104 | 2.9 | 2.2 | 103 | 2.8
2023-10-26 22:00 | 2023-10-26 22:15 | 79.9 | 15.8 | 0 | 108 | 3.3 | 2.1 | 109 | 3.2
2023-10-26 22:15 | 2023-10-26 22:30 | 75.4 | 18.4 | 0 | 120 | 2.3 | 2.2 | 119 | 2.2
2023-10-26 22:30 | 2023-10-26 22:45 | 74.1 | 14.4 | 0 | 116 | 2.7 | 2.1 | 116 | 2.6
2023-10-26 22:45 | 2023-10-26 23:00 | 73.3 | 16 | 0 | 117 | 2.8 | 2 | 116 | 2.7
2023-10-26 23:00 | 2023-10-26 23:15 | 71.2 | 14.4 | 0 | 115 | 2 | 1.9 | 116 | 1.9
2023-10-26 23:15 | 2023-10-26 23:30 | 71.4 | 17 | 0 | 110 | 1.5 | 1.9 | 111 | 1.5
2023-10-26 23:30 | 2023-10-26 23:45 | 72.3 | 21.3 | 0 | 126 | 1.4 | 1.8 | 124 | 1.3
2023-10-26 23:45 | 2023-10-27 | 72 | 25.2 | 0 | 142 | 1 | 1.9 | 137 | 0.9
2023-10-27 | 2023-10-27 00:15 | 70.9 | 23.8 | 0 | 128 | 1.2 | 1.9 | 126 | 1.1
2023-10-27 00:15 | 2023-10-27 00:30 | 69.5 | 16.1 | 0 | 118 | 1.3 | 1.9 | 116 | 1.3
2023-10-27 00:30 | 2023-10-27 00:45 | 70.8 | 15.2 | 0 | 102 | 1.6 | 1.9 | 101 | 1.6
2023-10-27 00:45 | 2023-10-27 01:00 | 69.4 | 16.5 | 0 | 98 | 2.6 | 1.7 | 98 | 2.5
2023-10-27 01:00 | 2023-10-27 01:15 | 70 | 15.4 | 0 | 90 | 3 | 1.4 | 90 | 2.9
2023-10-27 01:15 | 2023-10-27 01:30 | 72.8 | 14.9 | 0 | 95 | 2.9 | 1.1 | 94 | 2.8
2023-10-27 01:30 | 2023-10-27 01:45 | 73.5 | 11.1 | 0 | 91 | 2.9 | 1.1 | 91 | 2.9
2023-10-27 01:45 | 2023-10-27 02:00 | 75.3 | 11.3 | 0 | 90 | 3.6 | 0.7 | 90 | 3.5
2023-10-27 02:00 | 2023-10-27 02:15 | 74.4 | 13.9 | 0 | 93 | 3.6 | 0.2 | 93 | 3.5
2023-10-27 02:15 | 2023-10-27 02:30 | 77.2 | 13.5 | 0 | 80 | 3.8 | -0.3 | 82 | 3.7
2023-10-27 02:30 | 2023-10-27 02:45 | 77.5 | 12.9 | 0 | 76 | 3.7 | -0.9 | 77 | 3.6
2023-10-27 02:45 | 2023-10-27 03:00 | 75.3 | 13.5 | 0 | 77 | 4 | -1.1 | 78 | 3.9
2023-10-27 03:00 | 2023-10-27 03:15 | 72.2 | 13.3 | 0 | 84 | 4.4 | -1.3 | 85 | 4.3
2023-10-27 03:15 | 2023-10-27 03:30 | 71 | 12.2 | 0 | 86 | 4.1 | -1.4 | 86 | 4
2023-10-27 03:30 | 2023-10-27 03:45 | 68.4 | 14 | 0 | 85 | 3.6 | -1.4 | 86 | 3.5
2023-10-27 03:45 | 2023-10-27 04:00 | 68.9 | 11.8 | 0 | 82 | 3.6 | -1.5 | 83 | 3.5
2023-10-27 04:00 | 2023-10-27 04:15 | 67.5 | 19.1 | 0 | 68 | 2.6 | -1.4 | 72 | 2.4
2023-10-27 04:15 | 2023-10-27 04:30 | 66.6 | 18.6 | 0 | 56 | 2.1 | -1.4 | 57 | 2
2023-10-27 04:30 | 2023-10-27 04:45 | 67.6 | 17.7 | 0 | 56 | 2.6 | -1.5 | 56 | 2.5
2023-10-27 04:45 | 2023-10-27 05:00 | 69.6 | 16.8 | 0 | 51 | 2.2 | -1.6 | 50 | 2.1
2023-10-27 05:00 | 2023-10-27 05:15 | 73 | 17.1 | 0 | 51 | 2.4 | -1.7 | 50 | 2.3
2023-10-27 05:15 | 2023-10-27 05:30 | 77 | 18.7 | 0 | 64 | 2.4 | -1.7 | 66 | 2.3
2023-10-27 05:30 | 2023-10-27 05:45 | 76.2 | 19 | 0 | 55 | 2 | -1.9 | 56 | 1.9
2023-10-27 05:45 | 2023-10-27 06:00 | 74.7 | 19.1 | 0 | 54 | 1.9 | -2.1 | 54 | 1.8
2023-10-27 06:00 | 2023-10-27 06:15 | 72.7 | 16.4 | 0 | 66 | 2.2 | -2 | 68 | 2.1
2023-10-27 06:15 | 2023-10-27 06:30 | 72.4 | 17.8 | 1 | 57 | 2.2 | -2.2 | 58 | 2.1
2023-10-27 06:30 | 2023-10-27 06:45 | 71.3 | 17.9 | 3 | 51 | 2.2 | -2.2 | 50 | 2.1
2023-10-27 06:45 | 2023-10-27 07:00 | 70.2 | 14.1 | 10 | 43 | 2.7 | -2.4 | 42 | 2.6
2023-10-27 07:00 | 2023-10-27 07:15 | 69.2 | 13.5 | 21 | 33 | 2.8 | -2.4 | 33 | 2.7
2023-10-27 07:15 | 2023-10-27 07:30 | 69.6 | 15.7 | 33 | 32 | 2.9 | -2.3 | 30 | 2.8
2023-10-27 07:30 | 2023-10-27 07:45 | 72.7 | 13.7 | 47 | 35 | 2.7 | -2.1 | 35 | 2.6
2023-10-27 07:45 | 2023-10-27 08:00 | 74.4 | 15.9 | 62 | 46 | 2.6 | -1.9 | 45 | 2.5
2023-10-27 08:00 | 2023-10-27 08:15 | 74.1 | 18.6 | 99 | 56 | 2.6 | -1.8 | 57 | 2.4
2023-10-27 08:15 | 2023-10-27 08:30 | 70.6 | 20.7 | 117 | 59 | 2.5 | -1.2 | 59 | 2.3
2023-10-27 08:30 | 2023-10-27 08:45 | 62.3 | 23.8 | 119 | 106 | 2.9 | -0.4 | 107 | 2.6
2023-10-27 08:45 | 2023-10-27 09:00 | 55.8 | 19.8 | 169 | 102 | 2.8 | -0.2 | 102 | 2.6
2023-10-27 09:00 | 2023-10-27 09:15 | 50.4 | 23.6 | 205 | 80 | 2.4 | 0.1 | 81 | 2.2
2023-10-27 09:15 | 2023-10-27 09:30 | 48.6 | 21.3 | 294 | 70 | 2.1 | 0.9 | 75 | 2
2023-10-27 09:30 | 2023-10-27 09:45 | 46.6 | 22.2 | 470 | 100 | 2.6 | 1.5 | 99 | 2.4
2023-10-27 09:45 | 2023-10-27 10:00 | 43.8 | 31.9 | 548 | 69 | 1.7 | 2.3 | 68 | 1.4
2023-10-27 10:00 | 2023-10-27 10:15 | 43 | 25.2 | 517 | 61 | 1.8 | 3.4 | 59 | 1.6
2023-10-27 10:15 | 2023-10-27 10:30 | 44.2 | 30.1 | 452 | 102 | 1.5 | 3.6 | 105 | 1.3
2023-10-27 10:30 | 2023-10-27 10:45 | 44.3 | 46.3 | 560 | 70 | 2.2 | 3.6 | 64 | 1.4
2023-10-27 10:45 | 2023-10-27 11:00 | 42.9 | 27.1 | 590 | 8 | 3.1 | 3.4 | 7 | 2.7
2023-10-27 11:00 | 2023-10-27 11:15 | 43.9 | 25.5 | 599 | 342 | 3.4 | 3.5 | 341 | 3.1
2023-10-27 11:15 | 2023-10-27 11:30 | 45.1 | 23 | 605 | 338 | 3.6 | 3.4 | 336 | 3.3
2023-10-27 11:30 | 2023-10-27 11:45 | 44.8 | 29.4 | 608 | 348 | 3.5 | 3.7 | 349 | 3
2023-10-27 11:45 | 2023-10-27 12:00 | 44.1 | 21.9 | 607 | 353 | 3.2 | 4.1 | 352 | 3
2023-10-27 12:00 | 2023-10-27 12:15 | 44 | 23 | 618 | 348 | 3.4 | 4.4 | 349 | 3.1
2023-10-27 12:15 | 2023-10-27 12:30 | 43.6 | 22 | 596 | 10 | 3.9 | 4.7 | 11 | 3.6
2023-10-27 12:30 | 2023-10-27 12:45 | 43.3 | 21.4 | 571 | 1 | 3.9 | 4.9 | 1 | 3.6
2023-10-27 12:45 | 2023-10-27 13:00 | 42.3 | 20.3 | 569 | 5 | 3.6 | 5.3 | 7 | 3.4
2023-10-27 13:00 | 2023-10-27 13:15 | 42 | 27 | 551 | 343 | 3.5 | 5.4 | 342 | 3.1
2023-10-27 13:15 | 2023-10-27 13:30 | 41.8 | 24.1 | 530 | 343 | 3.7 | 5.6 | 343 | 3.4
2023-10-27 13:30 | 2023-10-27 13:45 | 40.6 | 23.2 | 506 | 341 | 3.4 | 5.9 | 342 | 3.1
2023-10-27 13:45 | 2023-10-27 14:00 | 40.3 | 27.1 | 479 | 348 | 3.4 | 5.9 | 347 | 3
2023-10-27 14:00 | 2023-10-27 14:15 | 40 | 24.6 | 449 | 343 | 3.4 | 6.2 | 343 | 3.1
2023-10-27 14:15 | 2023-10-27 14:30 | 39.1 | 21.9 | 415 | 323 | 3.2 | 6.6 | 323 | 3
2023-10-27 14:30 | 2023-10-27 14:45 | 38.9 | 23.2 | 378 | 340 | 3.3 | 6.5 | 338 | 3
2023-10-27 14:45 | 2023-10-27 15:00 | 38.2 | 23.3 | 341 | 340 | 3.1 | 6.8 | 339 | 2.9
2023-10-27 15:00 | 2023-10-27 15:15 | 37.8 | 18.5 | 301 | 325 | 3.5 | 6.9 | 324 | 3.4
2023-10-27 15:15 | 2023-10-27 15:30 | 37.8 | 23.4 | 259 | 321 | 4 | 6.6 | 321 | 3.6
2023-10-27 15:30 | 2023-10-27 15:45 | 37.8 | 20.2 | 211 | 318 | 3.4 | 6.5 | 318 | 3.2
2023-10-27 15:45 | 2023-10-27 16:00 | 38.2 | 21.6 | 137 | 335 | 3.3 | 6.2 | 334 | 3.1
2023-10-27 16:00 | 2023-10-27 16:15 | 40.1 | 17.9 | 68 | 328 | 3.6 | 5.4 | 327 | 3.4
2023-10-27 16:15 | 2023-10-27 16:30 | 40.5 | 18.3 | 64 | 324 | 3.1 | 5.3 | 324 | 2.9
2023-10-27 16:30 | 2023-10-27 16:45 | 41.1 | 16.2 | 23 | 327 | 3 | 5.1 | 325 | 2.9
2023-10-27 16:45 | 2023-10-27 17:00 | 42.5 | 15.2 | 11 | 321 | 3 | 4.7 | 320 | 2.9
2023-10-27 17:00 | 2023-10-27 17:15 | 43.5 | 14.9 | 3 | 315 | 2.9 | 4.5 | 314 | 2.8
2023-10-27 17:15 | 2023-10-27 17:30 | 44.3 | 16.1 | 0 | 313 | 3 | 4.3 | 312 | 2.8
2023-10-27 17:30 | 2023-10-27 17:45 | 45.4 | 17.7 | 0 | 316 | 2.8 | 4.1 | 317 | 2.7
2023-10-27 17:45 | 2023-10-27 18:00 | 46.7 | 15.3 | 0 | 314 | 3 | 3.9 | 314 | 2.9
2023-10-27 18:00 | 2023-10-27 18:15 | 48.6 | 17.9 | 0 | 313 | 2 | 3.8 | 313 | 1.9
2023-10-27 18:15 | 2023-10-27 18:30 | 49.4 | 19.5 | 0 | 314 | 1.7 | 3.6 | 313 | 1.6
2023-10-27 18:30 | 2023-10-27 18:45 | 49.9 | 18 | 0 | 299 | 1.8 | 3.4 | 298 | 1.7
2023-10-27 18:45 | 2023-10-27 19:00 | 50.6 | 19.5 | 0 | 302 | 1.4 | 3.3 | 302 | 1.3
2023-10-27 19:00 | 2023-10-27 19:15 | 51.5 | 19.2 | 0 | 306 | 0.9 | 3.2 | 305 | 0.9
2023-10-27 19:15 | 2023-10-27 19:30 | 52.8 | 22.1 | 0 | 309 | 0.8 | 3 | 308 | 0.7
2023-10-27 19:30 | 2023-10-27 19:45 | 55.2 | 23 | 0 | 347 | 0.6 | 2.7 | 352 | 0.5
2023-10-27 19:45 | 2023-10-27 20:00 | 57.1 | 29.6 | 0 | 322 | 0.4 | 2.5 | 328 | 0.3
2023-10-27 20:00 | 2023-10-27 20:15 | 59.2 | 31.8 | 0 | 171 | 0.2 | 2 | 168 | 0.1
2023-10-27 20:15 | 2023-10-27 20:30 | 60.8 | 14 | 0 | 158 | 0.6 | 1.8 | 159 | 0.5
2023-10-27 20:30 | 2023-10-27 20:45 | 61.7 | 12.6 | 0 | 186 | 0.6 | 1.6 | 184 | 0.6
2023-10-27 20:45 | 2023-10-27 21:00 | 63.1 | 34.8 | 0 | 102 | 0.3 | 1.2 | 102 | 0.2
2023-10-27 21:00 | 2023-10-27 21:15 | 63.4 | 17.2 | 0 | 141 | 0.6 | 0.9 | 141 | 0.6
2023-10-27 21:15 | 2023-10-27 21:30 | 64 | 10.3 | 0 | 163 | 0.7 | 0.6 | 162 | 0.7
2023-10-27 21:30 | 2023-10-27 21:45 | 62.1 | 31.1 | 0 | 145 | 0.4 | 1 | 147 | 0.3
2023-10-27 21:45 | 2023-10-27 22:00 | 61.4 | 13.9 | 0 | 74 | 0.7 | 1 | 75 | 0.7
2023-10-27 22:00 | 2023-10-27 22:15 | 61.7 | 10.3 | 0 | 95 | 0.6 | 0.6 | 96 | 0.6
2023-10-27 22:15 | 2023-10-27 22:30 | 64 | 34 | 0 | 84 | 0.3 | 0.2 | 89 | 0.2
2023-10-27 22:30 | 2023-10-27 22:45 | 66.1 | 28.5 | 0 | 117 | 0.9 | 0 | 118 | 0.8
2023-10-27 22:45 | 2023-10-27 23:00 | 66.3 | 10.5 | 0 | 116 | 1.1 | 0 | 115 | 1.1
2023-10-27 23:00 | 2023-10-27 23:15 | 67.8 | 21.6 | 0 | 89 | 1 | -0.2 | 95 | 0.9
2023-10-27 23:15 | 2023-10-27 23:30 | 63.9 | 22.2 | 0 | 44 | 0.8 | -0.5 | 43 | 0.7
2023-10-27 23:30 | 2023-10-27 23:45 | 63.2 | 24.8 | 0 | 37 | 0.7 | -0.7 | 37 | 0.6
2023-10-27 23:45 | 2023-10-28 | 62.4 | 13.9 | 0 | 42 | 1.1 | -0.7 | 39 | 1.1
2023-10-28 | 2023-10-28 00:15 | 62.4 | 21.8 | 0 | 52 | 0.7 | -0.7 | 52 | 0.7
2023-10-28 00:15 | 2023-10-28 00:30 | 63.4 | 20.9 | 0 | 40 | 0.5 | -0.5 | 39 | 0.5
2023-10-28 00:30 | 2023-10-28 00:45 | 66.8 | 14.4 | 0 | 17 | 0.8 | -0.3 | 16 | 0.7
2023-10-28 00:45 | 2023-10-28 01:00 | 73.1 | 12.1 | 0 | 5 | 2 | -0.3 | 5 | 1.9
2023-10-28 01:00 | 2023-10-28 01:15 | 73.4 | 14.3 | 0 | 4 | 2.2 | -0.4 | 5 | 2.1
2023-10-28 01:15 | 2023-10-28 01:30 | 66.4 | 15.2 | 0 | 359 | 1.8 | -0.7 | 360 | 1.7
2023-10-28 01:30 | 2023-10-28 01:45 | 63.3 | 20 | 0 | 352 | 1.9 | -1 | 355 | 1.7
2023-10-28 01:45 | 2023-10-28 02:00 | 61.7 | 17.7 | 0 | 360 | 2.1 | -1.3 | 360 | 2
2023-10-28 02:00 | 2023-10-28 02:15 | 61.1 | 20.2 | 0 | 353 | 2.6 | -1.5 | 355 | 2.4
2023-10-28 02:15 | 2023-10-28 02:30 | 60.3 | 19 | 0 | 353 | 2.8 | -1.7 | 354 | 2.6
2023-10-28 02:30 | 2023-10-28 02:45 | 60.7 | 20.7 | 0 | 348 | 2.1 | -1.8 | 348 | 2
2023-10-28 02:45 | 2023-10-28 03:00 | 61.5 | 19.3 | 0 | 341 | 2.4 | -2 | 339 | 2.3
2023-10-28 03:00 | 2023-10-28 03:15 | 61.1 | 14.7 | 0 | 322 | 2.7 | -2 | 323 | 2.6
2023-10-28 03:15 | 2023-10-28 03:30 | 59.1 | 13.6 | 0 | 319 | 2.9 | -2 | 319 | 2.9
2023-10-28 03:30 | 2023-10-28 03:45 | 58.4 | 13.7 | 0 | 317 | 4.2 | -1.9 | 317 | 4.1
2023-10-28 03:45 | 2023-10-28 04:00 | 58 | 16.8 | 0 | 325 | 3.7 | -1.7 | 325 | 3.5
2023-10-28 04:00 | 2023-10-28 04:15 | 59.8 | 19.3 | 0 | 332 | 3.5 | -1.8 | 331 | 3.3
2023-10-28 04:15 | 2023-10-28 04:30 | 63.8 | 19.4 | 0 | 334 | 2.5 | -2 | 334 | 2.3
2023-10-28 04:30 | 2023-10-28 04:45 | 64.3 | 18.1 | 0 | 331 | 2.6 | -2.1 | 330 | 2.5
2023-10-28 04:45 | 2023-10-28 05:00 | 66.2 | 17.8 | 0 | 330 | 2.6 | -2.1 | 329 | 2.5
2023-10-28 05:00 | 2023-10-28 05:15 | 66.6 | 14.2 | 0 | 327 | 3.5 | -2.4 | 327 | 3.4
2023-10-28 05:15 | 2023-10-28 05:30 | 65.6 | 19.6 | 0 | 333 | 3 | -2.3 | 331 | 2.8
2023-10-28 05:30 | 2023-10-28 05:45 | 63.7 | 17.9 | 0 | 322 | 3 | -2.1 | 320 | 2.9
2023-10-28 05:45 | 2023-10-28 06:00 | 62 | 15.6 | 0 | 317 | 3.1 | -2.1 | 316 | 3
2023-10-28 06:00 | 2023-10-28 06:15 | 59.7 | 16.8 | 0 | 325 | 3.2 | -2.1 | 325 | 3.1
2023-10-28 06:15 | 2023-10-28 06:30 | 59.4 | 17.1 | 1 | 324 | 3.2 | -2.2 | 324 | 3.1
2023-10-28 06:30 | 2023-10-28 06:45 | 60.4 | 22.9 | 5 | 342 | 2.6 | -2.6 | 340 | 2.4
2023-10-28 06:45 | 2023-10-28 07:00 | 62.2 | 17.7 | 14 | 324 | 3.3 | -2.6 | 324 | 3.2
2023-10-28 07:00 | 2023-10-28 07:15 | 64.8 | 14.1 | 27 | 320 | 3.2 | -2.5 | 320 | 3.1
2023-10-28 07:15 | 2023-10-28 07:30 | 74.2 | 24.5 | 33 | 355 | 2.6 | -2.6 | 354 | 2.3
2023-10-28 07:30 | 2023-10-28 07:45 | 81.7 | 22.9 | 55 | 354 | 2.7 | -2.8 | 354 | 2.5
2023-10-28 07:45 | 2023-10-28 08:00 | 82.2 | 16 | 63 | 10 | 2.8 | -2.9 | 11 | 2.7
2023-10-28 08:00 | 2023-10-28 08:15 | 77.5 | 22.5 | 79 | 341 | 2.4 | -2.8 | 339 | 2.2
2023-10-28 08:15 | 2023-10-28 08:30 | 77.2 | 21.7 | 65 | 355 | 2.7 | -2.9 | 356 | 2.5
2023-10-28 08:30 | 2023-10-28 08:45 | 77 | 18.1 | 168 | 11 | 2.9 | -2.9 | 11 | 2.8
2023-10-28 08:45 | 2023-10-28 09:00 | 75.1 | 26.5 | 251 | 351 | 2.8 | -2.6 | 354 | 2.5
2023-10-28 09:00 | 2023-10-28 09:15 | 75.4 | 22.8 | 201 | 357 | 3.6 | -2.9 | 359 | 3.3
2023-10-28 09:15 | 2023-10-28 09:30 | 74.3 | 22.1 | 184 | 358 | 3.1 | -2.7 | 358 | 2.9
2023-10-28 09:30 | 2023-10-28 09:45 | 73 | 21.8 | 186 | 1 | 2.8 | -2.6 | 3 | 2.6
2023-10-28 09:45 | 2023-10-28 10:00 | 72.2 | 21.7 | 224 | 349 | 3.2 | -2.6 | 350 | 3
2023-10-28 10:00 | 2023-10-28 10:15 | 72.3 | 20.4 | 125 | 13 | 2.8 | -2.6 | 14 | 2.6
2023-10-28 10:15 | 2023-10-28 10:30 | 72.1 | 16 | 120 | 19 | 3.4 | -2.6 | 19 | 3.3
2023-10-28 10:30 | 2023-10-28 10:45 | 71.9 | 16.9 | 164 | 25 | 3.4 | -2.6 | 25 | 3.2
2023-10-28 10:45 | 2023-10-28 11:00 | 70.9 | 20.3 | 166 | 18 | 3 | -2.5 | 18 | 2.8
2023-10-28 11:00 | 2023-10-28 11:15 | 70.3 | 22.1 | 152 | 29 | 2.8 | -2.5 | 28 | 2.6
2023-10-28 11:15 | 2023-10-28 11:30 | 70.1 | 19 | 113 | 32 | 3.1 | -2.6 | 30 | 3
2023-10-28 11:30 | 2023-10-28 11:45 | 70.2 | 18.6 | 79 | 29 | 2.6 | -2.6 | 30 | 2.4
2023-10-28 11:45 | 2023-10-28 12:00 | 71.7 | 14.7 | 69 | 43 | 2.2 | -2.7 | 41 | 2.1
2023-10-28 12:00 | 2023-10-28 12:15 | 74.6 | 18.3 | 64 | 37 | 2.4 | -2.6 | 34 | 2.3
2023-10-28 12:15 | 2023-10-28 12:30 | 75.1 | 16 | 51 | 41 | 2.4 | -2.7 | 41 | 2.3
2023-10-28 12:30 | 2023-10-28 12:45 | 75.7 | 17.5 | 57 | 58 | 2.1 | -2.7 | 58 | 2
2023-10-28 12:45 | 2023-10-28 13:00 | 76.9 | 16.5 | 61 | 49 | 1.9 | -2.8 | 48 | 1.8
2023-10-28 13:00 | 2023-10-28 13:15 | 82.9 | 13.4 | 85 | 44 | 1.9 | -3.1 | 42 | 1.8
2023-10-28 13:15 | 2023-10-28 13:30 | 85.9 | 14 | 108 | 43 | 2.1 | -3.3 | 42 | 2.1
2023-10-28 13:30 | 2023-10-28 13:45 | 84.7 | 19.2 | 155 | 53 | 1.4 | -2.8 | 52 | 1.3
2023-10-28 13:45 | 2023-10-28 14:00 | 82.3 | 21.8 | 140 | 58 | 1.9 | -2.9 | 56 | 1.8
2023-10-28 14:00 | 2023-10-28 14:15 | 84.8 | 19.5 | 110 | 29 | 1.9 | -3 | 28 | 1.8
2023-10-28 14:15 | 2023-10-28 14:30 | 85.3 | 13.6 | 80 | 35 | 1.7 | -3.1 | 33 | 1.7
2023-10-28 14:30 | 2023-10-28 14:45 | 86.3 | 16.4 | 49 | 31 | 1.6 | -3.2 | 30 | 1.6
2023-10-28 14:45 | 2023-10-28 15:00 | 88.4 | 17.8 | 50 | 36 | 1.7 | -3.2 | 34 | 1.6
2023-10-28 15:00 | 2023-10-28 15:15 | 88.7 | 20.4 | 55 | 10 | 1.8 | -3.4 | 11 | 1.7
2023-10-28 15:15 | 2023-10-28 15:30 | 90.2 | 16.1 | 63 | 14 | 1.6 | -3.3 | 15 | 1.6
2023-10-28 15:30 | 2023-10-28 15:45 | 88.9 | 17.6 | 42 | 31 | 1.8 | -3.1 | 31 | 1.7
2023-10-28 15:45 | 2023-10-28 16:00 | 88.9 | 20.4 | 20 | 22 | 1.6 | -3.1 | 22 | 1.5
2023-10-28 16:00 | 2023-10-28 16:15 | 89.6 | 18.1 | 15 | 38 | 1.4 | -3.1 | 37 | 1.3
2023-10-28 16:15 | 2023-10-28 16:30 | 89.5 | 15.7 | 15 | 41 | 1.5 | -3.3 | 39 | 1.4
2023-10-28 16:30 | 2023-10-28 16:45 | 87.9 | 12.5 | 10 | 41 | 1.9 | -3.6 | 40 | 1.9
2023-10-28 16:45 | 2023-10-28 17:00 | 88.1 | 11.9 | 3 | 41 | 1.9 | -3.7 | 40 | 1.8
2023-10-28 17:00 | 2023-10-28 17:15 | 90 | 12.3 | 0 | 36 | 1.7 | -3.6 | 37 | 1.7
2023-10-28 17:15 | 2023-10-28 17:30 | 89.3 | 18.8 | 0 | 23 | 1.7 | -3.6 | 22 | 1.6
2023-10-28 17:30 | 2023-10-28 17:45 | 88.5 | 14.7 | 0 | 40 | 2.2 | -3.5 | 40 | 2.1
2023-10-28 17:45 | 2023-10-28 18:00 | 89.2 | 15.8 | 0 | 49 | 1.7 | -3.5 | 48 | 1.6
2023-10-28 18:00 | 2023-10-28 18:15 | 89.8 | 18.4 | 0 | 25 | 2.3 | -3.7 | 24 | 2.2
2023-10-28 18:15 | 2023-10-28 18:30 | 90.1 | 15.8 | 0 | 34 | 2.3 | -3.9 | 32 | 2.2
2023-10-28 18:30 | 2023-10-28 18:45 | 91.5 | 11.5 | 0 | 42 | 2 | -4 | 42 | 2
2023-10-28 18:45 | 2023-10-28 19:00 | 92.1 | 14.6 | 0 | 73 | 2.2 | -4 | 75 | 2.1
2023-10-28 19:00 | 2023-10-28 19:15 | 91.4 | 18.9 | 0 | 74 | 1.9 | -4.1 | 78 | 1.8
2023-10-28 19:15 | 2023-10-28 19:30 | 91.4 | 12.3 | 0 | 80 | 2.6 | -4.6 | 81 | 2.6
2023-10-28 19:30 | 2023-10-28 19:45 | 92.4 | 12.1 | 0 | 84 | 2.3 | -4.6 | 85 | 2.3
2023-10-28 19:45 | 2023-10-28 20:00 | 91.9 | 17.1 | 0 | 67 | 1.8 | -4.7 | 69 | 1.7
2023-10-28 20:00 | 2023-10-28 20:15 | 91.7 | 15.2 | 0 | 76 | 1.4 | -4.5 | 78 | 1.3
2023-10-28 20:15 | 2023-10-28 20:30 | 90.9 | 14.1 | 0 | 73 | 1.5 | -4.6 | 76 | 1.5
2023-10-28 20:30 | 2023-10-28 20:45 | 91.1 | 10.9 | 0 | 81 | 1.7 | -4.7 | 82 | 1.7
2023-10-28 20:45 | 2023-10-28 21:00 | 90.8 | 11.4 | 0 | 76 | 1.6 | -4.7 | 78 | 1.6
2023-10-28 21:00 | 2023-10-28 21:15 | 91.2 | 11.3 | 0 | 79 | 1.9 | -4.7 | 80 | 1.8
2023-10-28 21:15 | 2023-10-28 21:30 | 90.4 | 17.3 | 0 | 78 | 1.3 | -4.7 | 80 | 1.3
2023-10-28 21:30 | 2023-10-28 21:45 | 90.1 | 11.4 | 0 | 84 | 1.3 | -4.7 | 84 | 1.3
2023-10-28 21:45 | 2023-10-28 22:00 | 89.6 | 18.2 | 0 | 61 | 0.9 | -4.6 | 63 | 0.9
2023-10-28 22:00 | 2023-10-28 22:15 | 89.7 | 20.3 | 0 | 49 | 1.1 | -4.6 | 46 | 1.1
2023-10-28 22:15 | 2023-10-28 22:30 | 90.1 | 13.5 | 0 | 47 | 1.1 | -4.7 | 44 | 1.1
2023-10-28 22:30 | 2023-10-28 22:45 | 90 | 16.1 | 0 | 50 | 1.1 | -4.7 | 49 | 1.1
2023-10-28 22:45 | 2023-10-28 23:00 | 90.8 | 21.7 | 0 | 61 | 1.3 | -4.8 | 63 | 1.2
2023-10-28 23:00 | 2023-10-28 23:15 | 91.6 | 15.4 | 0 | 74 | 2.1 | -5.1 | 75 | 2
2023-10-28 23:15 | 2023-10-28 23:30 | 92.7 | 13.1 | 0 | 71 | 1.8 | -5.1 | 72 | 1.8
2023-10-28 23:30 | 2023-10-28 23:45 | 92.4 | 9.1 | 0 | 85 | 2.4 | -5.2 | 86 | 2.4
2023-10-28 23:45 | 2023-10-29 | 92.1 | 11.7 | 0 | 84 | 2.5 | -5.4 | 84 | 2.4
2023-10-29 | 2023-10-29 00:15 | 92 | 12.3 | 0 | 87 | 2.8 | -5.6 | 88 | 2.8
2023-10-29 00:15 | 2023-10-29 00:30 | 91.9 | 12.5 | 0 | 77 | 2.4 | -5.7 | 79 | 2.4
2023-10-29 00:30 | 2023-10-29 00:45 | 91 | 11.6 | 0 | 77 | 2.2 | -5.8 | 78 | 2.1
2023-10-29 00:45 | 2023-10-29 01:00 | 90.8 | 14.3 | 0 | 70 | 1.6 | -5.7 | 71 | 1.6
2023-10-29 01:00 | 2023-10-29 01:15 | 90.4 | 12.5 | 0 | 73 | 1.5 | -5.8 | 75 | 1.4
2023-10-29 01:15 | 2023-10-29 01:30 | 90.2 | 17.6 | 0 | 70 | 1.3 | -5.9 | 73 | 1.2
2023-10-29 01:30 | 2023-10-29 01:45 | 90.1 | 14.4 | 0 | 51 | 1 | -5.9 | 50 | 0.9
2023-10-29 01:45 | 2023-10-29 02:00 | 89.8 | 16.5 | 0 | 61 | 1.2 | -5.9 | 62 | 1.2
2023-10-29 02:00 | 2023-10-29 02:15 | 89.5 | 10.4 | 0 | 79 | 1.8 | -5.9 | 80 | 1.8
2023-10-29 02:15 | 2023-10-29 02:30 | 90 | 15.7 | 0 | 65 | 1.5 | -6 | 67 | 1.5
2023-10-29 02:30 | 2023-10-29 02:45 | 89.5 | 17.2 | 0 | 53 | 1.7 | -6.1 | 52 | 1.6
2023-10-29 02:45 | 2023-10-29 03:00 | 89 | 18 | 0 | 57 | 1.5 | -6.1 | 58 | 1.4
2023-10-29 03:00 | 2023-10-29 03:15 | 88.4 | 16.2 | 0 | 57 | 1.4 | -6.2 | 58 | 1.3
2023-10-29 03:15 | 2023-10-29 03:30 | 87.8 | 16.1 | 0 | 53 | 1.6 | -6.4 | 54 | 1.5
2023-10-29 03:30 | 2023-10-29 03:45 | 88.1 | 16.2 | 0 | 68 | 1.7 | -6.4 | 70 | 1.6
2023-10-29 03:45 | 2023-10-29 04:00 | 88.4 | 18.3 | 0 | 57 | 1.4 | -6.4 | 59 | 1.3
2023-10-29 04:00 | 2023-10-29 04:15 | 89 | 17.3 | 0 | 56 | 1 | -6.4 | 57 | 1
2023-10-29 04:15 | 2023-10-29 04:30 | 89.9 | 18.2 | 0 | 65 | 0.9 | -6.3 | 67 | 0.8
2023-10-29 04:30 | 2023-10-29 04:45 | 89.6 | 10.5 | 0 | 89 | 1.2 | -6.4 | 89 | 1.2
2023-10-29 04:45 | 2023-10-29 05:00 | 90.3 | 11.3 | 0 | 82 | 1.2 | -6.3 | 83 | 1.1
2023-10-29 05:00 | 2023-10-29 05:15 | 90.6 | 10.5 | 0 | 80 | 1 | -6.2 | 82 | 1
2023-10-29 05:15 | 2023-10-29 05:30 | 90.4 | 9.8 | 0 | 82 | 1 | -6.1 | 83 | 1
2023-10-29 05:30 | 2023-10-29 05:45 | 90.4 | 21.5 | 0 | 57 | 0.8 | -6.1 | 57 | 0.8
2023-10-29 05:45 | 2023-10-29 06:00 | 90.2 | 15.2 | 0 | 37 | 1 | -6.2 | 35 | 0.9
2023-10-29 06:00 | 2023-10-29 06:15 | 90.7 | 13.9 | 0 | 44 | 1 | -6.1 | 41 | 1
2023-10-29 06:15 | 2023-10-29 06:30 | 90.3 | 15.1 | 0 | 26 | 1.2 | -6.1 | 24 | 1.2
2023-10-29 06:30 | 2023-10-29 06:45 | 90.6 | 17.6 | 2 | 20 | 1.1 | -6 | 19 | 1.1
2023-10-29 06:45 | 2023-10-29 07:00 | 90.2 | 14.4 | 6 | 27 | 1.5 | -6.1 | 27 | 1.5
2023-10-29 07:00 | 2023-10-29 07:15 | 90.1 | 14.7 | 12 | 28 | 1.4 | -6 | 28 | 1.4
2023-10-29 07:15 | 2023-10-29 07:30 | 89.6 | 13.1 | 18 | 31 | 1.2 | -5.8 | 30 | 1.1
2023-10-29 07:30 | 2023-10-29 07:45 | 88.3 | 17 | 22 | 54 | 0.8 | -5.6 | 53 | 0.8
2023-10-29 07:45 | 2023-10-29 08:00 | 86.9 | 16.3 | 48 | 55 | 0.9 | -5.3 | 55 | 0.8
2023-10-29 08:00 | 2023-10-29 08:15 | 87 | 15.9 | 53 | 54 | 1.1 | -5.2 | 55 | 1
2023-10-29 08:15 | 2023-10-29 08:30 | 84.4 | 20.4 | 70 | 40 | 2.4 | -5.5 | 36 | 2.2
2023-10-29 08:30 | 2023-10-29 08:45 | 77.6 | 9.9 | 100 | 33 | 3.5 | -6.1 | 33 | 3.4
2023-10-29 08:45 | 2023-10-29 09:00 | 74.6 | 16.4 | 102 | 47 | 2.3 | -5.9 | 46 | 2.2
2023-10-29 09:00 | 2023-10-29 09:15 | 75.9 | 20.5 | 159 | 62 | 1.8 | -5.4 | 65 | 1.7
2023-10-29 09:15 | 2023-10-29 09:30 | 72.1 | 21.5 | 140 | 56 | 2.2 | -5.4 | 57 | 2
2023-10-29 09:30 | 2023-10-29 09:45 | 69.7 | 20.2 | 155 | 56 | 2.1 | -5.5 | 56 | 2
2023-10-29 09:45 | 2023-10-29 10:00 | 71.3 | 24.7 | 147 | 49 | 1.3 | -5.1 | 46 | 1.2
2023-10-29 10:00 | 2023-10-29 10:15 | 71.8 | 23.1 | 180 | 55 | 1.5 | -5 | 55 | 1.4
2023-10-29 10:15 | 2023-10-29 10:30 | 70.4 | 21 | 180 | 56 | 1.7 | -4.7 | 55 | 1.5
2023-10-29 10:30 | 2023-10-29 10:45 | 70.1 | 18.6 | 154 | 41 | 1.9 | -5.1 | 40 | 1.8
2023-10-29 10:45 | 2023-10-29 11:00 | 70.3 | 22.3 | 268 | 39 | 1.8 | -4.9 | 38 | 1.7
2023-10-29 11:00 | 2023-10-29 11:15 | 64.5 | 22.8 | 351 | 29 | 2.5 | -4.6 | 26 | 2.3
2023-10-29 11:15 | 2023-10-29 11:30 | 60.8 | 22.6 | 332 | 20 | 2.8 | -4.6 | 20 | 2.6
2023-10-29 11:30 | 2023-10-29 11:45 | 59.9 | 24.8 | 371 | 8 | 2.5 | -4.7 | 9 | 2.2
2023-10-29 11:45 | 2023-10-29 12:00 | 59.1 | 32.3 | 362 | 16 | 1.6 | -4.3 | 17 | 1.3
2023-10-29 12:00 | 2023-10-29 12:15 | 57.5 | 39.6 | 337 | 37 | 1.4 | -4 | 31 | 1
2023-10-29 12:15 | 2023-10-29 12:30 | 55.1 | 23.6 | 327 | 8 | 2.2 | -4 | 7 | 2
2023-10-29 12:30 | 2023-10-29 12:45 | 53.3 | 21.3 | 525 | 29 | 2.7 | -3.6 | 26 | 2.5
2023-10-29 12:45 | 2023-10-29 13:00 | 53.2 | 18.4 | 407 | 38 | 2.6 | -3.4 | 35 | 2.4
2023-10-29 13:00 | 2023-10-29 13:15 | 53.9 | 21.6 | 304 | 43 | 1.7 | -3.3 | 43 | 1.5
2023-10-29 13:15 | 2023-10-29 13:30 | 53.3 | 19 | 200 | 23 | 1.8 | -3.4 | 20 | 1.7
2023-10-29 13:30 | 2023-10-29 13:45 | 53.1 | 33.8 | 179 | 349 | 1.6 | -3.4 | 345 | 1.3
2023-10-29 13:45 | 2023-10-29 14:00 | 52.6 | 29.5 | 248 | 12 | 1.6 | -3.2 | 14 | 1.4
2023-10-29 14:00 | 2023-10-29 14:15 | 51.2 | 37.2 | 209 | 32 | 1.1 | -2.9 | 34 | 0.9
2023-10-29 14:15 | 2023-10-29 14:30 | 51.5 | 35.3 | 186 | 13 | 1 | -2.9 | 11 | 0.8
2023-10-29 14:30 | 2023-10-29 14:45 | 50.6 | 21.6 | 225 | 304 | 1.8 | -2.9 | 303 | 1.7
2023-10-29 14:45 | 2023-10-29 15:00 | 50.3 | 20 | 163 | 292 | 1.6 | -3 | 294 | 1.5
2023-10-29 15:00 | 2023-10-29 15:15 | 51.6 | 15.2 | 73 | 300 | 1.3 | -3.1 | 301 | 1.3
2023-10-29 15:15 | 2023-10-29 15:30 | 50.8 | 17.9 | 257 | 280 | 1.8 | -2.7 | 281 | 1.7
2023-10-29 15:30 | 2023-10-29 15:45 | 50.3 | 20.5 | 222 | 290 | 1.7 | -2.5 | 289 | 1.5
2023-10-29 15:45 | 2023-10-29 16:00 | 49.9 | 31.8 | 170 | 259 | 1 | -2.3 | 260 | 0.8
2023-10-29 16:00 | 2023-10-29 16:15 | 49.5 | 34.9 | 135 | 250 | 1 | -2.3 | 257 | 0.8
2023-10-29 16:15 | 2023-10-29 16:30 | 50.8 | 18.1 | 92 | 244 | 0.4 | -2.6 | 241 | 0.3
2023-10-29 16:30 | 2023-10-29 16:45 | 57.4 | 20.1 | 21 | 257 | 0.7 | -3.1 | 258 | 0.6
2023-10-29 16:45 | 2023-10-29 17:00 | 60.4 | 9.4 | 9 | 251 | 0 | -3.7 | 253 | 0
2023-10-29 17:00 | 2023-10-29 17:15 | 64.2 | 3.6 | 3 | 220 | 0 | -3.9 | 220 | 0
2023-10-29 17:15 | 2023-10-29 17:30 | 64.4 | 1.7 | 0 | 200 | 0 | -4.1 | 197 | 0
2023-10-29 17:30 | 2023-10-29 17:45 | 64.9 | 1.4 | 0 | 221 | 0 | -4.1 | 216 | 0
2023-10-29 17:45 | 2023-10-29 18:00 | 64.9 | 5.2 | 0 | 221 | 0 | -4.1 | 216 | 0
2023-10-29 18:00 | 2023-10-29 18:15 | 65.3 | 0 | 0 | 205 | 0 | -4.3 | 205 | 0
2023-10-29 18:15 | 2023-10-29 18:30 | 65.5 | 1.8 | 0 | 215 | 0 | -4.4 | 218 | 0
2023-10-29 18:30 | 2023-10-29 18:45 | 62.3 | 4.2 | 0 | 210 | 0 | -4.3 | 205 | 0
2023-10-29 18:45 | 2023-10-29 19:00 | 61.1 | 2.1 | 0 | 209 | 0 | -4.3 | 204 | 0
2023-10-29 19:00 | 2023-10-29 19:15 | 62.8 | 0.5 | 0 | 219 | 0 | -4.4 | 218 | 0
2023-10-29 19:15 | 2023-10-29 19:30 | 66.9 | 0 | 0 | 0 | 0 | -4.6 | 0 | 0
2023-10-29 19:30 | 2023-10-29 19:45 | 67.4 | 2.6 | 0 | 203 | 0 | -4.8 | 188 | 0
2023-10-29 19:45 | 2023-10-29 20:00 | 66.5 | 5.1 | 0 | 204 | 0 | -4.8 | 213 | 0
2023-10-29 20:00 | 2023-10-29 20:15 | 68.4 | 0 | 0 | 208 | 0 | -5.1 | 208 | 0
2023-10-29 20:15 | 2023-10-29 20:30 | 69 | 1.3 | 0 | 208 | 0 | -5.1 | 204 | 0
2023-10-29 20:30 | 2023-10-29 20:45 | 68.8 | 1.8 | 0 | 199 | 0 | -5 | 199 | 0
2023-10-29 20:45 | 2023-10-29 21:00 | 71.8 | 6.7 | 0 | 201 | 0.2 | -5.5 | 201 | 0.2
2023-10-29 21:00 | 2023-10-29 21:15 | 72.9 | 10.5 | 0 | 178 | 0.1 | -5.7 | 183 | 0.1
2023-10-29 21:15 | 2023-10-29 21:30 | 73.9 | 8.7 | 0 | 196 | 0.2 | -5.9 | 197 | 0.2
2023-10-29 21:30 | 2023-10-29 21:45 | 76 | 9.4 | 0 | 189 | 0.1 | -6.2 | 189 | 0.1
2023-10-29 21:45 | 2023-10-29 22:00 | 75.8 | 6.1 | 0 | 198 | 0.1 | -6.3 | 200 | 0.1
2023-10-29 22:00 | 2023-10-29 22:15 | 74.1 | 1.9 | 0 | 200 | 0 | -6.3 | 203 | 0
2023-10-29 22:15 | 2023-10-29 22:30 | 73.6 | 13.4 | 0 | 196 | 0.3 | -6.6 | 197 | 0.3
2023-10-29 22:30 | 2023-10-29 22:45 | 73.5 | 6.9 | 0 | 204 | 0.2 | -6.5 | 205 | 0.2
2023-10-29 22:45 | 2023-10-29 23:00 | 73.3 | 13.4 | 0 | 187 | 0.3 | -6.5 | 189 | 0.3
2023-10-29 23:00 | 2023-10-29 23:15 | 72.9 | 11.4 | 0 | 200 | 1.3 | -6.7 | 200 | 1.2
2023-10-29 23:15 | 2023-10-29 23:30 | 72.6 | 6.4 | 0 | 197 | 0.2 | -6.7 | 198 | 0.2
2023-10-29 23:30 | 2023-10-29 23:45 | 72 | 2.7 | 0 | 197 | 0 | -6.7 | 197 | 0
2023-10-29 23:45 | 2023-10-30 | 71.6 | 7.3 | 0 | 199 | 0.1 | -6.7 | 196 | 0.1
2023-10-30 | 2023-10-30 00:15 | 72.5 | 0.8 | 0 | 194 | 0 | -6.8 | 195 | 0
2023-10-30 00:15 | 2023-10-30 00:30 | 71.7 | 7.1 | 0 | 200 | 0.2 | -6.9 | 202 | 0.2
2023-10-30 00:30 | 2023-10-30 00:45 | 71.8 | 7.3 | 0 | 194 | 0.2 | -7.1 | 197 | 0.2
2023-10-30 00:45 | 2023-10-30 01:00 | 71.9 | 4.1 | 0 | 195 | 0 | -7.3 | 204 | 0
2023-10-30 01:00 | 2023-10-30 01:15 | 72.5 | 12.8 | 0 | 200 | 0.8 | -7.5 | 199 | 0.8
2023-10-30 01:15 | 2023-10-30 01:30 | 72.4 | 12 | 0 | 197 | 1 | -7.5 | 197 | 0.9
2023-10-30 01:30 | 2023-10-30 01:45 | 71.7 | 11.6 | 0 | 199 | 0.5 | -7.6 | 199 | 0.5
2023-10-30 01:45 | 2023-10-30 02:00 | 71.3 | 12.2 | 0 | 200 | 0.9 | -7.7 | 201 | 0.9
2023-10-30 02:00 | 2023-10-30 02:15 | 71.4 | 12.9 | 0 | 201 | 0.7 | -7.9 | 201 | 0.6
2023-10-30 02:15 | 2023-10-30 02:30 | 72.4 | 6.6 | 0 | 199 | 0.4 | -8 | 201 | 0.3
2023-10-30 02:30 | 2023-10-30 02:45 | 72.6 | 6.6 | 0 | 199 | 0.2 | -8.1 | 200 | 0.2
2023-10-30 02:45 | 2023-10-30 03:00 | 72.2 | 3.2 | 0 | 194 | 0 | -8.2 | 197 | 0
2023-10-30 03:00 | 2023-10-30 03:15 | 72.7 | 1.6 | 0 | 203 | 0 | -8.4 | 203 | 0
2023-10-30 03:15 | 2023-10-30 03:30 | 73.5 | 0.1 | 0 | 158 | 0 | -8.6 | 158 | 0
2023-10-30 03:30 | 2023-10-30 03:45 | 74.1 | 0 | 0 | 207 | 0 | -8.8 | 207 | 0
2023-10-30 03:45 | 2023-10-30 04:00 | 72.8 | 4.7 | 0 | 197 | 0.1 | -8.7 | 199 | 0.1
2023-10-30 04:00 | 2023-10-30 04:15 | 72 | 0 | 0 | 0 | 0 | -8.7 | 0 | 0
2023-10-30 04:15 | 2023-10-30 04:30 | 71.7 | 0.6 | 0 | 160 | 0 | -8.8 | 157 | 0
2023-10-30 04:30 | 2023-10-30 04:45 | 71 | 5.3 | 0 | 196 | 0.1 | -8.7 | 197 | 0.1
2023-10-30 04:45 | 2023-10-30 05:00 | 70.7 | 3.5 | 0 | 198 | 0 | -8.7 | 200 | 0
2023-10-30 05:00 | 2023-10-30 05:15 | 69.8 | 2.2 | 0 | 192 | 0 | -8.6 | 194 | 0
2023-10-30 05:15 | 2023-10-30 05:30 | 68.5 | 4.3 | 0 | 198 | 0.1 | -8.6 | 196 | 0.1
2023-10-30 05:30 | 2023-10-30 05:45 | 66.5 | 13.3 | 0 | 165 | 0.1 | -8.5 | 169 | 0.1
2023-10-30 05:45 | 2023-10-30 06:00 | 63.9 | 8.4 | 0 | 199 | 0.5 | -8.2 | 198 | 0.5
2023-10-30 06:00 | 2023-10-30 06:15 | 61.7 | 16.1 | 0 | 183 | 0.4 | -7.9 | 181 | 0.4
2023-10-30 06:15 | 2023-10-30 06:30 | 62.1 | 8.3 | 4 | 200 | 0.2 | -8 | 201 | 0.2
2023-10-30 06:30 | 2023-10-30 06:45 | 62.9 | 5.9 | 24 | 199 | 0.3 | -8.1 | 198 | 0.3
2023-10-30 06:45 | 2023-10-30 07:00 | 61.2 | 6.1 | 69 | 205 | 0.1 | -7.7 | 207 | 0.1
2023-10-30 07:00 | 2023-10-30 07:15 | 53.6 | 9.1 | 110 | 206 | 0.3 | -6.3 | 206 | 0.3
2023-10-30 07:15 | 2023-10-30 07:30 | 51.3 | 4.8 | 153 | 147 | 0 | -5.7 | 150 | 0
2023-10-30 07:30 | 2023-10-30 07:45 | 49.8 | 3.2 | 198 | 195 | 0 | -5.2 | 201 | 0
2023-10-30 07:45 | 2023-10-30 08:00 | 48.3 | 11.6 | 242 | 185 | 0.1 | -4.7 | 189 | 0.1
2023-10-30 08:00 | 2023-10-30 08:15 | 44.4 | 5.2 | 285 | 161 | 0 | -3.9 | 162 | 0
2023-10-30 08:15 | 2023-10-30 08:30 | 42.7 | 9.2 | 329 | 185 | 0 | -3.3 | 181 | 0
2023-10-30 08:30 | 2023-10-30 08:45 | 41.6 | 8.5 | 370 | 170 | 0.1 | -2.8 | 163 | 0.1
2023-10-30 08:45 | 2023-10-30 09:00 | 40.3 | 11.1 | 409 | 185 | 0.2 | -2.2 | 187 | 0.2
2023-10-30 09:00 | 2023-10-30 09:15 | 39.5 | 4.7 | 445 | 188 | 0 | -1.6 | 183 | 0
2023-10-30 09:15 | 2023-10-30 09:30 | 37.4 | 0 | 478 | 0 | 0 | -1 | 0 | 0
2023-10-30 09:30 | 2023-10-30 09:45 | 37.6 | 0 | 508 | 0 | 0 | -0.4 | 0 | 0
2023-10-30 09:45 | 2023-10-30 10:00 | 35.6 | 0 | 535 | 0 | 0 | 0.5 | 0 | 0
2023-10-30 10:00 | 2023-10-30 10:15 | 33.5 | 9.6 | 559 | 177 | 0.2 | 1.2 | 169 | 0.2
2023-10-30 10:15 | 2023-10-30 10:30 | 31.9 | 0 | 581 | 0 | 0 | 1.8 | 0 | 0
2023-10-30 10:30 | 2023-10-30 10:45 | 32.8 | 0 | 598 | 0 | 0 | 2.2 | 0 | 0
2023-10-30 10:45 | 2023-10-30 11:00 | 30.7 | 0 | 611 | 0 | 0 | 3.3 | 0 | 0
2023-10-30 11:00 | 2023-10-30 11:15 | 30.5 | 3.4 | 619 | 351 | 0.1 | 3.4 | 350 | 0.1
2023-10-30 11:15 | 2023-10-30 11:30 | 31.2 | 34.2 | 626 | 51 | 1 | 4 | 56 | 0.8
2023-10-30 11:30 | 2023-10-30 11:45 | 29.9 | 51.3 | 630 | 56 | 0.7 | 4.7 | 67 | 0.4
2023-10-30 11:45 | 2023-10-30 12:00 | 30.4 | 44.5 | 631 | 353 | 0.8 | 5.3 | 342 | 0.6
2023-10-30 12:00 | 2023-10-30 12:15 | 31.8 | 36.7 | 624 | 15 | 1.3 | 4.8 | 12 | 1.1
2023-10-30 12:15 | 2023-10-30 12:30 | 32.3 | 18.8 | 615 | 22 | 1.6 | 5.2 | 22 | 1.5
2023-10-30 12:30 | 2023-10-30 12:45 | 33.9 | 19.5 | 603 | 10 | 2 | 5 | 10 | 1.8
2023-10-30 12:45 | 2023-10-30 13:00 | 32.3 | 16.6 | 587 | 20 | 2 | 5.2 | 21 | 1.9
2023-10-30 13:00 | 2023-10-30 13:15 | 29.7 | 19.8 | 568 | 15 | 1.6 | 5.7 | 13 | 1.5
2023-10-30 13:15 | 2023-10-30 13:30 | 27.5 | 24.1 | 545 | 350 | 1.4 | 5.8 | 349 | 1.2
2023-10-30 13:30 | 2023-10-30 13:45 | 29.2 | 25.2 | 520 | 21 | 2.1 | 6 | 26 | 1.9
2023-10-30 13:45 | 2023-10-30 14:00 | 38.3 | 13.1 | 489 | 38 | 2.8 | 5.6 | 37 | 2.7
2023-10-30 14:00 | 2023-10-30 14:15 | 42.4 | 15.2 | 457 | 43 | 2.9 | 5.2 | 42 | 2.8
2023-10-30 14:15 | 2023-10-30 14:30 | 44.7 | 14 | 423 | 39 | 2.5 | 5.2 | 37 | 2.5
2023-10-30 14:30 | 2023-10-30 14:45 | 43.9 | 17.8 | 387 | 32 | 2.3 | 5.2 | 32 | 2.2
2023-10-30 14:45 | 2023-10-30 15:00 | 44.5 | 20.2 | 351 | 44 | 2 | 5.5 | 42 | 1.8
2023-10-30 15:00 | 2023-10-30 15:15 | 43.7 | 14.8 | 296 | 39 | 2.3 | 5.3 | 38 | 2.2
2023-10-30 15:15 | 2023-10-30 15:30 | 44.3 | 15.8 | 103 | 32 | 2.1 | 4.9 | 32 | 2
2023-10-30 15:30 | 2023-10-30 15:45 | 45 | 14.2 | 95 | 38 | 2.2 | 4.7 | 38 | 2.1
2023-10-30 15:45 | 2023-10-30 16:00 | 43.9 | 13.8 | 76 | 39 | 2 | 4.7 | 38 | 1.9
2023-10-30 16:00 | 2023-10-30 16:15 | 43.9 | 11.5 | 130 | 39 | 2.2 | 4.8 | 38 | 2.2
2023-10-30 16:15 | 2023-10-30 16:30 | 43.9 | 13.7 | 42 | 47 | 1.7 | 4.6 | 45 | 1.6
2023-10-30 16:30 | 2023-10-30 16:45 | 46.7 | 11.1 | 15 | 33 | 1.9 | 4.1 | 34 | 1.8
2023-10-30 16:45 | 2023-10-30 17:00 | 49.4 | 20.7 | 8 | 22 | 0.8 | 3.8 | 20 | 0.8
2023-10-30 17:00 | 2023-10-30 17:15 | 50.5 | 12.6 | 2 | 224 | 0.7 | 3.3 | 224 | 0.7
2023-10-30 17:15 | 2023-10-30 17:30 | 51.9 | 33.4 | 0 | 261 | 0.2 | 3 | 253 | 0.2
2023-10-30 17:30 | 2023-10-30 17:45 | 54.5 | 0 | 0 | 231 | 0 | 2.5 | 231 | 0
2023-10-30 17:45 | 2023-10-30 18:00 | 57.7 | 10.5 | 0 | 243 | 0.4 | 2.3 | 242 | 0.4
2023-10-30 18:00 | 2023-10-30 18:15 | 56.6 | 19.9 | 0 | 237 | 0.4 | 2.3 | 239 | 0.4
2023-10-30 18:15 | 2023-10-30 18:30 | 60.4 | 4.9 | 0 | 229 | 0.1 | 1.7 | 228 | 0.1
2023-10-30 18:30 | 2023-10-30 18:45 | 61.3 | 11 | 0 | 232 | 0.4 | 1.8 | 232 | 0.4
2023-10-30 18:45 | 2023-10-30 19:00 | 64.1 | 22.9 | 0 | 201 | 0.6 | 1.4 | 207 | 0.5
2023-10-30 19:00 | 2023-10-30 19:15 | 67.3 | 33.6 | 0 | 95 | 0.5 | 0.5 | 96 | 0.4
2023-10-30 19:15 | 2023-10-30 19:30 | 69.4 | 13.3 | 0 | 174 | 0.5 | -0.2 | 178 | 0.4
2023-10-30 19:30 | 2023-10-30 19:45 | 73 | 14.7 | 0 | 177 | 0.7 | -0.8 | 176 | 0.7
2023-10-30 19:45 | 2023-10-30 20:00 | 71.2 | 8.3 | 0 | 165 | 0.4 | -0.6 | 163 | 0.4
2023-10-30 20:00 | 2023-10-30 20:15 | 71.6 | 55.4 | 0 | 111 | 0.4 | -0.8 | 106 | 0.2
2023-10-30 20:15 | 2023-10-30 20:30 | 69.3 | 37.4 | 0 | 203 | 0.4 | -0.4 | 200 | 0.3
2023-10-30 20:30 | 2023-10-30 20:45 | 73.8 | 14.4 | 0 | 174 | 0.5 | -1.4 | 172 | 0.5
2023-10-30 20:45 | 2023-10-30 21:00 | 75.1 | 14.8 | 0 | 201 | 0.6 | -1.2 | 203 | 0.6
2023-10-30 21:00 | 2023-10-30 21:15 | 75.5 | 24.6 | 0 | 213 | 0.6 | -1.3 | 210 | 0.5
2023-10-30 21:15 | 2023-10-30 21:30 | 76.4 | 14.9 | 0 | 190 | 0.3 | -1.6 | 187 | 0.3
2023-10-30 21:30 | 2023-10-30 21:45 | 75.9 | 26 | 0 | 194 | 0.1 | -1.7 | 192 | 0.1
2023-10-30 21:45 | 2023-10-30 22:00 | 76.2 | 23.2 | 0 | 232 | 0.5 | -1.8 | 232 | 0.4
2023-10-30 22:00 | 2023-10-30 22:15 | 76.2 | 28 | 0 | 185 | 0.7 | -1.6 | 192 | 0.6
2023-10-30 22:15 | 2023-10-30 22:30 | 80.2 | 38.7 | 0 | 251 | 0.6 | -2.3 | 256 | 0.5
2023-10-30 22:30 | 2023-10-30 22:45 | 80.7 | 24.7 | 0 | 235 | 0.3 | -1.8 | 232 | 0.3
2023-10-30 22:45 | 2023-10-30 23:00 | 79.6 | 24.1 | 0 | 135 | 0.8 | -2.3 | 125 | 0.7
2023-10-30 23:00 | 2023-10-30 23:15 | 77.6 | 21.9 | 0 | 152 | 0.7 | -2.9 | 148 | 0.7
2023-10-30 23:15 | 2023-10-30 23:30 | 75 | 23.2 | 0 | 127 | 1.1 | -2.8 | 125 | 1
2023-10-30 23:30 | 2023-10-30 23:45 | 69.7 | 13 | 0 | 122 | 1.1 | -2.7 | 121 | 1
2023-10-30 23:45 | 2023-10-31 | 71.1 | 60 | 0 | 271 | 0.3 | -3.2 | 287 | 0.1
2023-10-31 | 2023-10-31 00:15 | 70.8 | 21.3 | 0 | 215 | 0.2 | -3.2 | 217 | 0.2
2023-10-31 00:15 | 2023-10-31 00:30 | 73.9 | 31.9 | 0 | 189 | 0.3 | -3.7 | 190 | 0.2
2023-10-31 00:30 | 2023-10-31 00:45 | 73.9 | 26.3 | 0 | 142 | 1 | -3.9 | 139 | 0.9
2023-10-31 00:45 | 2023-10-31 01:00 | 67.9 | 13.1 | 0 | 148 | 1.5 | -3.3 | 147 | 1.5
2023-10-31 01:00 | 2023-10-31 01:15 | 57.7 | 13.4 | 0 | 124 | 1.6 | -2.3 | 126 | 1.5
2023-10-31 01:15 | 2023-10-31 01:30 | 53.7 | 11.6 | 0 | 124 | 1.9 | -2 | 124 | 1.8
2023-10-31 01:30 | 2023-10-31 01:45 | 52.9 | 65.5 | 0 | 345 | 0.6 | -1.9 | 22 | 0.2
2023-10-31 01:45 | 2023-10-31 02:00 | 57.1 | 17.1 | 0 | 20 | 0.8 | -2.4 | 23 | 0.8
2023-10-31 02:00 | 2023-10-31 02:15 | 63.3 | 37.4 | 0 | 106 | 0.6 | -3.2 | 112 | 0.4
2023-10-31 02:15 | 2023-10-31 02:30 | 65.4 | 43.4 | 0 | 130 | 0.5 | -3.8 | 141 | 0.3
2023-10-31 02:30 | 2023-10-31 02:45 | 69.9 | 8.3 | 0 | 102 | 0.2 | -4.6 | 102 | 0.2
2023-10-31 02:45 | 2023-10-31 03:00 | 72.1 | 18.5 | 0 | 99 | 0.2 | -4.7 | 107 | 0.2
2023-10-31 03:00 | 2023-10-31 03:15 | 75.6 | 24.6 | 0 | 123 | 0.6 | -4.9 | 128 | 0.6
2023-10-31 03:15 | 2023-10-31 03:30 | 78.2 | 17.5 | 0 | 168 | 0.5 | -5.6 | 166 | 0.5
2023-10-31 03:30 | 2023-10-31 03:45 | 79.1 | 14.7 | 0 | 149 | 0.6 | -5.4 | 144 | 0.6
2023-10-31 03:45 | 2023-10-31 04:00 | 78.2 | 14.3 | 0 | 190 | 0.3 | -5.3 | 190 | 0.3
2023-10-31 04:00 | 2023-10-31 04:15 | 76.6 | 15.8 | 0 | 181 | 0.2 | -5.3 | 182 | 0.2
2023-10-31 04:15 | 2023-10-31 04:30 | 75.4 | 9.8 | 0 | 194 | 0.1 | -5.3 | 193 | 0.1
2023-10-31 04:30 | 2023-10-31 04:45 | 76.7 | 6.7 | 0 | 155 | 0.2 | -5.5 | 154 | 0.2
2023-10-31 04:45 | 2023-10-31 05:00 | 76.1 | 15.3 | 0 | 147 | 0.6 | -5.5 | 144 | 0.5
2023-10-31 05:00 | 2023-10-31 05:15 | 74.6 | 8.9 | 0 | 131 | 0.8 | -5.5 | 132 | 0.8
2023-10-31 05:15 | 2023-10-31 05:30 | 72.8 | 26.1 | 0 | 151 | 0.4 | -5.7 | 142 | 0.4
2023-10-31 05:30 | 2023-10-31 05:45 | 73.7 | 15.7 | 0 | 188 | 0.4 | -5.9 | 189 | 0.4
2023-10-31 05:45 | 2023-10-31 06:00 | 72.9 | 16.6 | 0 | 178 | 0.7 | -5.7 | 174 | 0.7
2023-10-31 06:00 | 2023-10-31 06:15 | 70.5 | 18.3 | 0 | 174 | 0.7 | -5.3 | 170 | 0.7
2023-10-31 06:15 | 2023-10-31 06:30 | 67.2 | 14.7 | 3 | 154 | 0.8 | -5.1 | 154 | 0.8
2023-10-31 06:30 | 2023-10-31 06:45 | 64 | 14.7 | 20 | 166 | 0.7 | -4.8 | 167 | 0.7
2023-10-31 06:45 | 2023-10-31 07:00 | 62.4 | 45.2 | 62 | 230 | 0.6 | -4.6 | 221 | 0.4
2023-10-31 07:00 | 2023-10-31 07:15 | 58.9 | 19.2 | 101 | 202 | 0.5 | -3.9 | 204 | 0.5
2023-10-31 07:15 | 2023-10-31 07:30 | 55.8 | 16.8 | 141 | 151 | 0.9 | -3.2 | 150 | 0.9
2023-10-31 07:30 | 2023-10-31 07:45 | 52.2 | 17.7 | 183 | 156 | 0.6 | -2.4 | 157 | 0.5
2023-10-31 07:45 | 2023-10-31 08:00 | 51.3 | 28.8 | 226 | 193 | 0.6 | -1.9 | 193 | 0.5
2023-10-31 08:00 | 2023-10-31 08:15 | 51.9 | 36.7 | 267 | 203 | 0.4 | -1.1 | 202 | 0.3
2023-10-31 08:15 | 2023-10-31 08:30 | 54.5 | 36.3 | 306 | 269 | 0.6 | -1.1 | 278 | 0.5
2023-10-31 08:30 | 2023-10-31 08:45 | 58.2 | 36 | 344 | 274 | 0.9 | -0.8 | 280 | 0.7
2023-10-31 08:45 | 2023-10-31 09:00 | 53 | 36.1 | 382 | 258 | 0.9 | 0 | 271 | 0.7
2023-10-31 09:00 | 2023-10-31 09:15 | 50.2 | 23.6 | 417 | 277 | 0.8 | 0.4 | 283 | 0.7
2023-10-31 09:15 | 2023-10-31 09:30 | 45.5 | 33.9 | 452 | 212 | 0.5 | 1.2 | 217 | 0.4
2023-10-31 09:30 | 2023-10-31 09:45 | 41.2 | 41.2 | 483 | 100 | 0.2 | 2.6 | 89 | 0.1
2023-10-31 09:45 | 2023-10-31 10:00 | 43 | 37.2 | 510 | 29 | 1 | 2.2 | 27 | 0.8
2023-10-31 10:00 | 2023-10-31 10:15 | 43.5 | 40.8 | 531 | 351 | 0.8 | 2.3 | 346 | 0.6
2023-10-31 10:15 | 2023-10-31 10:30 | 43.6 | 44.5 | 552 | 339 | 1.4 | 2.7 | 332 | 1
2023-10-31 10:30 | 2023-10-31 10:45 | 42.1 | 21.7 | 570 | 299 | 1.5 | 2.9 | 299 | 1.4
2023-10-31 10:45 | 2023-10-31 11:00 | 39.4 | 32.7 | 585 | 314 | 1.1 | 3.5 | 317 | 0.9
2023-10-31 11:00 | 2023-10-31 11:15 | 38.6 | 31.6 | 596 | 326 | 0.9 | 4.5 | 323 | 0.8
2023-10-31 11:15 | 2023-10-31 11:30 | 36.5 | 40.5 | 603 | 28 | 1.2 | 4.8 | 23 | 0.9
2023-10-31 11:30 | 2023-10-31 11:45 | 35.5 | 21.8 | 607 | 43 | 1.3 | 5.2 | 40 | 1.2
2023-10-31 11:45 | 2023-10-31 12:00 | 33.7 | 42.5 | 607 | 63 | 1 | 5.8 | 63 | 0.7
2023-10-31 12:00 | 2023-10-31 12:15 | 32.2 | 59.8 | 604 | 54 | 1 | 6.5 | 32 | 0.4
2023-10-31 12:15 | 2023-10-31 12:30 | 31.6 | 55.7 | 597 | 62 | 0.9 | 7 | 55 | 0.4
2023-10-31 12:30 | 2023-10-31 12:45 | 30.1 | 66.3 | 584 | 311 | 0.7 | 7.5 | 340 | 0.2
2023-10-31 12:45 | 2023-10-31 13:00 | 29.4 | 30.8 | 570 | 28 | 0.8 | 8.4 | 33 | 0.6
2023-10-31 13:00 | 2023-10-31 13:15 | 29.5 | 33.3 | 551 | 27 | 1.1 | 8 | 29 | 0.9
2023-10-31 13:15 | 2023-10-31 13:30 | 29.2 | 33.6 | 530 | 276 | 1 | 8.6 | 287 | 0.8
2023-10-31 13:30 | 2023-10-31 13:45 | 28.6 | 22.2 | 503 | 306 | 1.5 | 8.7 | 303 | 1.4
2023-10-31 13:45 | 2023-10-31 14:00 | 27.6 | 34 | 475 | 312 | 1.2 | 9.4 | 319 | 1
2023-10-31 14:00 | 2023-10-31 14:15 | 27.6 | 41.6 | 440 | 352 | 1 | 9.5 | 352 | 0.8
2023-10-31 14:15 | 2023-10-31 14:30 | 25.4 | 29.8 | 408 | 357 | 1.1 | 10.3 | 353 | 0.9
2023-10-31 14:30 | 2023-10-31 14:45 | 26 | 28.5 | 374 | 345 | 1.5 | 9.9 | 340 | 1.3
2023-10-31 14:45 | 2023-10-31 15:00 | 26.6 | 23.4 | 335 | 327 | 1.7 | 9.7 | 325 | 1.5
2023-10-31 15:00 | 2023-10-31 15:15 | 24.5 | 38.3 | 295 | 316 | 0.7 | 10.3 | 312 | 0.6
2023-10-31 15:15 | 2023-10-31 15:30 | 24.1 | 25.2 | 254 | 9 | 0.8 | 10.4 | 9 | 0.7
2023-10-31 15:30 | 2023-10-31 15:45 | 24.3 | 34.3 | 211 | 8 | 0.8 | 10.5 | 11 | 0.7
2023-10-31 15:45 | 2023-10-31 16:00 | 27 | 32.4 | 169 | 5 | 1.6 | 10.1 | 1 | 1.3
2023-10-31 16:00 | 2023-10-31 16:15 | 29 | 19.8 | 126 | 3 | 1.5 | 9.8 | 3 | 1.4
2023-10-31 16:15 | 2023-10-31 16:30 | 30 | 16.5 | 85 | 13 | 1.3 | 9.8 | 14 | 1.2
2023-10-31 16:30 | 2023-10-31 16:45 | 32.5 | 20.2 | 24 | 20 | 1.1 | 9.2 | 18 | 1.1
2023-10-31 16:45 | 2023-10-31 17:00 | 35.3 | 18.5 | 7 | 16 | 0.8 | 8.5 | 18 | 0.8
2023-10-31 17:00 | 2023-10-31 17:15 | 37.4 | 46 | 2 | 353 | 0.4 | 8 | 354 | 0.3
2023-10-31 17:15 | 2023-10-31 17:30 | 40.5 | 13.7 | 0 | 288 | 0.1 | 7.1 | 295 | 0.1
2023-10-31 17:30 | 2023-10-31 17:45 | 44.3 | 2.4 | 0 | 46 | 0 | 6.4 | 48 | 0
2023-10-31 17:45 | 2023-10-31 18:00 | 46 | 15 | 0 | 270 | 0.3 | 6.5 | 270 | 0.3
2023-10-31 18:00 | 2023-10-31 18:15 | 48.6 | 39.1 | 0 | 88 | 0.3 | 5.7 | 96 | 0.2
2023-10-31 18:15 | 2023-10-31 18:30 | 50.2 | 47.1 | 0 | 181 | 0.5 | 5.2 | 176 | 0.3
2023-10-31 18:30 | 2023-10-31 18:45 | 51.1 | 8.3 | 0 | 198 | 0.3 | 5 | 199 | 0.3
2023-10-31 18:45 | 2023-10-31 19:00 | 53.8 | 18 | 0 | 192 | 0.6 | 4.8 | 192 | 0.6
2023-10-31 19:00 | 2023-10-31 19:15 | 57.5 | 18.5 | 0 | 185 | 0.7 | 3.8 | 185 | 0.7
2023-10-31 19:15 | 2023-10-31 19:30 | 57.3 | 19 | 0 | 191 | 0.7 | 3.9 | 188 | 0.6
2023-10-31 19:30 | 2023-10-31 19:45 | 59.8 | 19.7 | 0 | 184 | 0.8 | 3.3 | 182 | 0.7
2023-10-31 19:45 | 2023-10-31 20:00 | 53.5 | 13.5 | 0 | 193 | 1.3 | 4.1 | 195 | 1.3
2023-10-31 20:00 | 2023-10-31 20:15 | 52.5 | 16.3 | 0 | 188 | 1 | 4.1 | 189 | 0.9
2023-10-31 20:15 | 2023-10-31 20:30 | 52.9 | 13.6 | 0 | 193 | 1.2 | 4.1 | 195 | 1.1
2023-10-31 20:30 | 2023-10-31 20:45 | 54.5 | 19.7 | 0 | 207 | 0.9 | 3.7 | 206 | 0.8
2023-10-31 20:45 | 2023-10-31 21:00 | 53.4 | 16.5 | 0 | 197 | 1.2 | 3.8 | 198 | 1.1
2023-10-31 21:00 | 2023-10-31 21:15 | 51.8 | 14.3 | 0 | 199 | 1.6 | 3.9 | 200 | 1.5
2023-10-31 21:15 | 2023-10-31 21:30 | 52.2 | 15.8 | 0 | 193 | 1.2 | 3.7 | 195 | 1.2
2023-10-31 21:30 | 2023-10-31 21:45 | 54.6 | 19.3 | 0 | 184 | 0.9 | 3.1 | 183 | 0.8
2023-10-31 21:45 | 2023-10-31 22:00 | 54.3 | 15.6 | 0 | 192 | 1.2 | 3.1 | 194 | 1.2
2023-10-31 22:00 | 2023-10-31 22:15 | 55 | 18.5 | 0 | 197 | 1 | 2.9 | 199 | 0.9
2023-10-31 22:15 | 2023-10-31 22:30 | 54 | 13.3 | 0 | 201 | 1.2 | 3 | 201 | 1.2
2023-10-31 22:30 | 2023-10-31 22:45 | 52.3 | 18.5 | 0 | 207 | 1 | 3.3 | 205 | 1
2023-10-31 22:45 | 2023-10-31 23:00 | 51.2 | 13.9 | 0 | 209 | 1.4 | 3.3 | 208 | 1.3
2023-10-31 23:00 | 2023-10-31 23:15 | 53.8 | 23.8 | 0 | 246 | 0.6 | 2.9 | 247 | 0.5
2023-10-31 23:15 | 2023-10-31 23:30 | 58.1 | 24.5 | 0 | 230 | 0.7 | 2.4 | 227 | 0.6
2023-10-31 23:30 | 2023-10-31 23:45 | 63.4 | 39.9 | 0 | 243 | 0.8 | 1.7 | 248 | 0.6
2023-10-31 23:45 | 2023-11-01 | 66.2 | 28.9 | 0 | 248 | 0.6 | 1.5 | 253 | 0.5

## B1_BENZENE
StartTime_[MST] | EndTime_[MST] | Benzene_[ppbV] | Benzene_MDL_[ppbV] | Benzene_Flag
2023-09-27 | 2023-10-11 | 0.288 | 0.0588
2023-10-11 | 2023-10-25 | 0.353 | 0.0591

## B1_H2S
StartTime_[MST] | EndTime_[MST] | H2S_[ppbV] | H2S_LOD_[ppbV] | H2S_Flag
2023-09-27 | 2023-10-11 | 0.646 | 0.04
2023-10-11 | 2023-10-25 | 0.495 | 0.04

## B1_HCN
StartTime_[MST] | EndTime_[MST] | DURATION | HCN_[ppbV] | HCN_MDL_[ppbV] | HCN_Flag
2023-10-03 07:34 | 2023-10-03 16:53 | 559 |  | 0.71676 | AA
2023-10-05 06:04 | 2023-10-05 15:04 | 540 |  | 0.74131 | AA
2023-10-09 05:22 | 2023-10-09 13:52 | 510 |  | 0.76541 | AA
2023-10-11 05:53 | 2023-10-11 14:12 | 499 |  | 0.76231 | AA
2023-10-11 05:54 | 2023-10-11 14:12 | 498 |  | 0.78129 | AAAF
2023-10-11 05:53 | 2023-10-11 05:53 |  |  | 0.76231 | AAAG
2023-10-13 07:21 | 2023-10-13 16:15 | 534 |  | 0.72981 | AA
2023-10-16 05:58 | 2023-10-16 15:57 | 599 |  | 0.65379 | AA
2023-10-19 07:20 | 2023-10-19 16:45 | 565 |  | 0.71323 | AA
2023-10-23 06:15 | 2023-10-23 15:50 | 575 |  | 0.70127 | AA
2023-10-25 05:39 | 2023-10-25 13:54 | 495 |  | 0.77871 | AA
2023-10-27 07:21 | 2023-10-27 16:24 | 543 |  | 0.6948 | AA
2023-10-31 06:50 | 2023-10-31 15:48 | 538 |  | 0.71053 | AA
Formulas:
EndTime_[MST] = [StartTime_[MST]]+[DURATION]/1440

## C1_MET_HOURLY
StartTime_[MST] | EndTime_[MST] | RH_[percent] | Stdev_WindDirection_[deg] | SolarRadiation_[W/m2] | Scalar_WindDirection_[deg] | Scalar_WindSpeed_[m/s] | T(ambient)_[C] | Vector_WindDirection_[deg] | Vector_WindSpeed_[m/s] | RH_Flag | Stdev_WindDirection_Flag | SolarRadiation_Flag | Scalar_WindDirection_Flag | Scalar_WindSpeed_Flag | T(ambient)_Flag | Vector_WindDirection_Flag | Vector_WindSpeed_Flag
2023-10-01 | 2023-10-01 01:00 | 47.1 | 40.9 | 0 | 194 | 1.1 | 17.3 | 191 | 0.6
2023-10-01 01:00 | 2023-10-01 02:00 | 49.3 | 12.1 | 0 | 92 | 2.2 | 16.3 | 97 | 2.1
2023-10-01 02:00 | 2023-10-01 03:00 | 53.7 | 14.6 | 0 | 114 | 2.6 | 16.1 | 118 | 2.4
2023-10-01 03:00 | 2023-10-01 04:00 | 58.2 | 15.5 | 0 | 98 | 3 | 15.8 | 99 | 2.9
2023-10-01 04:00 | 2023-10-01 05:00 | 58.5 | 15.4 | 0 | 108 | 2.7 | 16.3 | 109 | 2.6
2023-10-01 05:00 | 2023-10-01 06:00 | 60.7 | 25.6 | 1 | 103 | 1.4 | 15.6 | 112 | 0.6
2023-10-01 06:00 | 2023-10-01 07:00 | 68.8 | 27.4 | 33 | 283 | 1 | 12.9 | 280 | 0.9
2023-10-01 07:00 | 2023-10-01 08:00 | 62.4 | 23.7 | 213 | 251 | 0.9 | 14.4 | 253 | 0.8
2023-10-01 08:00 | 2023-10-01 09:00 | 51.3 | 47.1 | 440 | 225 | 0.5 | 18.1 | 228 | 0.3
2023-10-01 09:00 | 2023-10-01 10:00 | 43.3 | 44.9 | 609 | 122 | 1.1 | 20.9 | 116 | 0.7
2023-10-01 10:00 | 2023-10-01 11:00 | 35.7 | 45 | 714 | 105 | 1.9 | 24.3 | 121 | 0.9
2023-10-01 11:00 | 2023-10-01 12:00 | 24.2 | 24.8 | 769 | 159 | 4.3 | 27.8 | 157 | 3.8
2023-10-01 12:00 | 2023-10-01 13:00 | 21.2 | 23.9 | 766 | 166 | 4.6 | 28.9 | 164 | 4.1
2023-10-01 13:00 | 2023-10-01 14:00 | 18.2 | 23.8 | 701 | 185 | 5.7 | 29.3 | 186 | 4.9
2023-10-01 14:00 | 2023-10-01 15:00 | 24.7 | 24.9 | 569 | 165 | 5 | 28.6 | 163 | 4.5
2023-10-01 15:00 | 2023-10-01 16:00 | 22.9 | 24 | 393 | 169 | 4.4 | 28.7 | 167 | 4
2023-10-01 16:00 | 2023-10-01 17:00 | 25.2 | 22.5 | 178 | 164 | 3.8 | 27.8 | 162 | 3.4
2023-10-01 17:00 | 2023-10-01 18:00 | 29.7 | 19.8 | 21 | 155 | 3.4 | 25.9 | 153 | 3.2
2023-10-01 18:00 | 2023-10-01 19:00 | 36.2 | 25.3 | 0 | 171 | 3.1 | 23.8 | 170 | 2.8
2023-10-01 19:00 | 2023-10-01 20:00 | 41.1 | 21.6 | 0 | 192 | 3.3 | 22.7 | 193 | 3
2023-10-01 20:00 | 2023-10-01 21:00 | 46.9 | 20 | 0 | 202 | 3.9 | 22 | 201 | 3.7
2023-10-01 21:00 | 2023-10-01 22:00 | 50.6 | 21.2 | 0 | 195 | 3.8 | 21.3 | 195 | 3.5
2023-10-01 22:00 | 2023-10-01 23:00 | 52.7 | 21.7 | 0 | 192 | 3.4 | 20.8 | 192 | 3.1
2023-10-01 23:00 | 2023-10-02 | 50.7 | 22.8 | 0 | 165 | 2.4 | 20.3 | 165 | 2.1
2023-10-02 | 2023-10-02 01:00 | 51.6 | 24.8 | 0 | 177 | 2.4 | 19.8 | 180 | 2.1
2023-10-02 01:00 | 2023-10-02 02:00 | 51.6 | 26 | 0 | 187 | 2.2 | 19.5 | 190 | 2
2023-10-02 02:00 | 2023-10-02 03:00 | 51 | 23.5 | 0 | 186 | 3.2 | 19.2 | 188 | 2.9
2023-10-02 03:00 | 2023-10-02 04:00 | 52.9 | 19.8 | 0 | 217 | 3.3 | 19 | 216 | 3.1
2023-10-02 04:00 | 2023-10-02 05:00 | 53.1 | 21.5 | 0 | 241 | 2.3 | 18.4 | 235 | 2
2023-10-02 05:00 | 2023-10-02 06:00 | 61.9 | 35.8 | 1 | 340 | 1.7 | 15.6 | 346 | 1.3
2023-10-02 06:00 | 2023-10-02 07:00 | 66.9 | 34 | 82 | 328 | 1.7 | 14.5 | 337 | 1.2
2023-10-02 07:00 | 2023-10-02 08:00 | 53.5 | 27.3 | 259 | 247 | 1.1 | 18.4 | 249 | 0.8
2023-10-02 08:00 | 2023-10-02 09:00 | 47.4 | 29 | 443 | 244 | 1.4 | 20.9 | 246 | 1.1
2023-10-02 09:00 | 2023-10-02 10:00 | 39.3 | 37.4 | 599 | 252 | 1.4 | 23.8 | 224 | 0.8
2023-10-02 10:00 | 2023-10-02 11:00 | 35.6 | 30.3 | 588 | 297 | 2.4 | 25.2 | 300 | 1.9
2023-10-02 11:00 | 2023-10-02 12:00 | 32.2 | 45.4 | 420 | 319 | 1.9 | 25.8 | 326 | 1.5
2023-10-02 12:00 | 2023-10-02 13:00 | 43.3 | 41.3 | 128 | 162 | 1.3 | 24 | 158 | 0.9
2023-10-02 13:00 | 2023-10-02 14:00 | 36.7 | 27.5 | 643 | 180 | 3.2 | 25.2 | 175 | 2.8
2023-10-02 14:00 | 2023-10-02 15:00 | 28.6 | 20.5 | 517 | 156 | 5.2 | 26.2 | 155 | 4.9
2023-10-02 15:00 | 2023-10-02 16:00 | 34.1 | 21.9 | 133 | 159 | 4.6 | 25.4 | 157 | 4.2
2023-10-02 16:00 | 2023-10-02 17:00 | 35.8 | 22.1 | 81 | 246 | 3.7 | 22.3 | 247 | 3.4
2023-10-02 17:00 | 2023-10-02 18:00 | 35.3 | 18.5 | 15 | 179 | 2 | 21.2 | 167 | 1.5
2023-10-02 18:00 | 2023-10-02 19:00 | 37.5 | 16 | 0 | 146 | 2.6 | 20.4 | 145 | 2.5
2023-10-02 19:00 | 2023-10-02 20:00 | 41.5 | 27.2 | 0 | 209 | 3.3 | 19.6 | 210 | 1.6
2023-10-02 20:00 | 2023-10-02 21:00 | 55.3 | 26.3 | 0 | 258 | 1.8 | 16.8 | 311 | 0.9
2023-10-02 21:00 | 2023-10-02 22:00 | 60.4 | 31.2 | 0 | 248 | 0.8 | 16 | 246 | 0.5
2023-10-02 22:00 | 2023-10-02 23:00 | 64.9 | 27.4 | 0 | 271 | 0.5 | 15 | 272 | 0.4
2023-10-02 23:00 | 2023-10-03 | 67.7 | 24.4 | 0 | 258 | 0.7 | 14.3 | 257 | 0.6
2023-10-03 | 2023-10-03 01:00 | 72.9 | 35.2 | 0 | 297 | 1 | 12.8 | 308 | 0.7
2023-10-03 01:00 | 2023-10-03 02:00 | 76.8 | 17 | 0 | 245 | 0.8 | 12.2 | 245 | 0.7
2023-10-03 02:00 | 2023-10-03 03:00 | 78.7 | 33.6 | 0 | 319 | 1.1 | 11.2 | 331 | 0.2
2023-10-03 03:00 | 2023-10-03 04:00 | 86.9 | 45.8 | 0 | 321 | 0.5 | 9.6 | 324 | 0.1
2023-10-03 04:00 | 2023-10-03 05:00 | 85.8 | 29.6 | 0 | 253 | 0.6 | 9.5 | 256 | 0.5
2023-10-03 05:00 | 2023-10-03 06:00 | 88.4 | 35.6 | 1 | 320 | 0.9 | 8.2 | 320 | 0.8
2023-10-03 06:00 | 2023-10-03 07:00 | 86.6 | 28.3 | 97 | 359 | 0.7 | 8.4 | 353 | 0.6
2023-10-03 07:00 | 2023-10-03 08:00 | 68.5 | 18.7 | 264 | 268 | 1 | 11.4 | 267 | 0.9
2023-10-03 08:00 | 2023-10-03 09:00 | 54.6 | 26.5 | 454 | 269 | 1.4 | 14.8 | 269 | 1.2
2023-10-03 09:00 | 2023-10-03 10:00 | 32.1 | 24.5 | 478 | 284 | 3.6 | 18.5 | 284 | 3.2
2023-10-03 10:00 | 2023-10-03 11:00 | 34.8 | 30.7 | 572 | 301 | 2.8 | 17.8 | 305 | 2.2
2023-10-03 11:00 | 2023-10-03 12:00 | 23.2 | 28.1 | 772 | 283 | 2.8 | 20.4 | 284 | 2.5
2023-10-03 12:00 | 2023-10-03 13:00 | 18.1 | 24.4 | 768 | 281 | 3.8 | 21.3 | 281 | 3.4
2023-10-03 13:00 | 2023-10-03 14:00 | 16.4 | 27 | 692 | 275 | 3.9 | 22 | 274 | 3.5
2023-10-03 14:00 | 2023-10-03 15:00 | 15.7 | 24.7 | 566 | 273 | 4.5 | 22.2 | 271 | 4.1
2023-10-03 15:00 | 2023-10-03 16:00 | 13.9 | 24.6 | 342 | 301 | 3.9 | 22 | 301 | 3.5
2023-10-03 16:00 | 2023-10-03 17:00 | 15.5 | 23.3 | 129 | 302 | 3.1 | 21.2 | 303 | 2.9
2023-10-03 17:00 | 2023-10-03 18:00 | 16.4 | 19.7 | 17 | 307 | 2.1 | 19.8 | 308 | 2
2023-10-03 18:00 | 2023-10-03 19:00 | 19.2 | 16 | 0 | 321 | 2.6 | 17.7 | 321 | 2.5
2023-10-03 19:00 | 2023-10-03 20:00 | 25.2 | 12.3 | 0 | 326 | 2.2 | 14.9 | 326 | 2.2
2023-10-03 20:00 | 2023-10-03 21:00 | 28 | 17.6 | 0 | 298 | 1.6 | 14.1 | 299 | 1.4
2023-10-03 21:00 | 2023-10-03 22:00 | 31.6 | 33.2 | 0 | 296 | 1.1 | 13.2 | 321 | 0.6
2023-10-03 22:00 | 2023-10-03 23:00 | 37.6 | 18.9 | 0 | 312 | 1.3 | 10.9 | 318 | 1.2
2023-10-03 23:00 | 2023-10-04 | 42.7 | 27 | 0 | 328 | 1.6 | 10.3 | 336 | 1.5
2023-10-04 | 2023-10-04 01:00 | 44.7 | 25.4 | 0 | 318 | 1.5 | 9.5 | 326 | 1.3
2023-10-04 01:00 | 2023-10-04 02:00 | 48.5 | 27.5 | 0 | 267 | 0.4 | 9.6 | 272 | 0.3
2023-10-04 02:00 | 2023-10-04 03:00 | 54.1 | 16.1 | 0 | 311 | 1.1 | 8.9 | 321 | 1
2023-10-04 03:00 | 2023-10-04 04:00 | 46.8 | 18.9 | 0 | 30 | 1.8 | 10.5 | 23 | 1.4
2023-10-04 04:00 | 2023-10-04 05:00 | 45.9 | 18.3 | 0 | 35 | 0.5 | 10.5 | 30 | 0.5
2023-10-04 05:00 | 2023-10-04 06:00 | 49.6 | 31.4 | 1 | 208 | 0.5 | 10.3 | 163 | 0.1
2023-10-04 06:00 | 2023-10-04 07:00 | 54 | 20.2 | 41 | 204 | 0.3 | 10.2 | 204 | 0.3
2023-10-04 07:00 | 2023-10-04 08:00 | 51.9 | 31.9 | 101 | 186 | 0.4 | 11 | 189 | 0.3
2023-10-04 08:00 | 2023-10-04 09:00 | 48.8 | 28.6 | 293 | 196 | 0.8 | 12.2 | 202 | 0.6
2023-10-04 09:00 | 2023-10-04 10:00 | 41.7 | 55.1 | 542 | 229 | 0.7 | 14.3 | 224 | 0.3
2023-10-04 10:00 | 2023-10-04 11:00 | 39.8 | 28.3 | 699 | 129 | 2.1 | 15.4 | 128 | 1.8
2023-10-04 11:00 | 2023-10-04 12:00 | 37.3 | 29.4 | 750 | 145 | 2.4 | 16.6 | 141 | 2.1
2023-10-04 12:00 | 2023-10-04 13:00 | 33.8 | 34.6 | 732 | 154 | 2.3 | 17.7 | 151 | 1.9
2023-10-04 13:00 | 2023-10-04 14:00 | 31.5 | 22 | 657 | 145 | 3 | 18.7 | 142 | 2.7
2023-10-04 14:00 | 2023-10-04 15:00 | 29.3 | 31 | 529 | 156 | 2.4 | 19.7 | 149 | 2.1
2023-10-04 15:00 | 2023-10-04 16:00 | 28.5 | 23 | 373 | 143 | 2.9 | 20 | 139 | 2.7
2023-10-04 16:00 | 2023-10-04 17:00 | 28.4 | 16.4 | 189 | 144 | 2.8 | 20 | 143 | 2.7
2023-10-04 17:00 | 2023-10-04 18:00 | 32.4 | 11.9 | 27 | 122 | 2.3 | 18.4 | 122 | 2.2
2023-10-04 18:00 | 2023-10-04 19:00 | 35.9 | 13.7 | 0 | 39 | 2.5 | 16 | 37 | 2.4
2023-10-04 19:00 | 2023-10-04 20:00 | 37.8 | 13.6 | 0 | 35 | 2.8 | 14.8 | 32 | 2.6
2023-10-04 20:00 | 2023-10-04 21:00 | 42.1 | 24.7 | 0 | 59 | 1.1 | 13 | 59 | 0.9
2023-10-04 21:00 | 2023-10-04 22:00 | 46.1 | 20 | 0 | 342 | 0.9 | 11.6 | 332 | 0.8
2023-10-04 22:00 | 2023-10-04 23:00 | 51.8 | 11.9 | 0 | 338 | 2.4 | 10.4 | 341 | 2.3
2023-10-04 23:00 | 2023-10-05 | 55.6 | 8.8 | 0 | 332 | 2.5 | 10.2 | 332 | 2.4
2023-10-05 | 2023-10-05 01:00 | 59.8 | 16.4 | 0 | 296 | 1.6 | 10.2 | 300 | 1.4
2023-10-05 01:00 | 2023-10-05 02:00 | 62.2 | 31.5 | 0 | 293 | 1.2 | 9.4 | 304 | 0.9
2023-10-05 02:00 | 2023-10-05 03:00 | 64.6 | 24.4 | 0 | 263 | 1.3 | 8.6 | 265 | 1.2
2023-10-05 03:00 | 2023-10-05 04:00 | 61.6 | 29.1 | 0 | 278 | 1.5 | 8.6 | 282 | 1.3
2023-10-05 04:00 | 2023-10-05 05:00 | 60.1 | 16.8 | 0 | 317 | 2.2 | 8.4 | 319 | 2.1
2023-10-05 05:00 | 2023-10-05 06:00 | 59.2 | 15.2 | 1 | 325 | 1.9 | 8.1 | 325 | 1.9
2023-10-05 06:00 | 2023-10-05 07:00 | 58.3 | 20.4 | 78 | 312 | 1.5 | 8.4 | 317 | 1.4
2023-10-05 07:00 | 2023-10-05 08:00 | 52.1 | 17.4 | 257 | 322 | 2 | 10.7 | 323 | 1.9
2023-10-05 08:00 | 2023-10-05 09:00 | 43.5 | 23.6 | 445 | 288 | 1.2 | 14.5 | 292 | 1
2023-10-05 09:00 | 2023-10-05 10:00 | 34.6 | 39.2 | 601 | 206 | 0.9 | 17.7 | 203 | 0.7
2023-10-05 10:00 | 2023-10-05 11:00 | 31.3 | 26.6 | 709 | 134 | 2.3 | 19.1 | 131 | 2.1
2023-10-05 11:00 | 2023-10-05 12:00 | 27.6 | 33.5 | 758 | 133 | 2.3 | 20.3 | 132 | 2
2023-10-05 12:00 | 2023-10-05 13:00 | 24.9 | 28.3 | 749 | 128 | 2.3 | 21.2 | 125 | 2
2023-10-05 13:00 | 2023-10-05 14:00 | 23 | 31.9 | 675 | 138 | 2.2 | 22 | 134 | 1.6
2023-10-05 14:00 | 2023-10-05 15:00 | 22.6 | 28.9 | 550 | 133 | 2.1 | 22.1 | 135 | 1.8
2023-10-05 15:00 | 2023-10-05 16:00 | 23.3 | 19.3 | 379 | 132 | 3.3 | 22.1 | 130 | 3.1
2023-10-05 16:00 | 2023-10-05 17:00 | 24.6 | 13.2 | 187 | 126 | 4 | 21.5 | 126 | 3.9
2023-10-05 17:00 | 2023-10-05 18:00 | 28.6 | 12 | 27 | 115 | 3.7 | 19.6 | 115 | 3.6
2023-10-05 18:00 | 2023-10-05 19:00 | 33.6 | 10.7 | 0 | 107 | 3.2 | 17.2 | 107 | 3.1
2023-10-05 19:00 | 2023-10-05 20:00 | 38.6 | 17.8 | 0 | 66 | 1.1 | 14.8 | 70 | 1.1
2023-10-05 20:00 | 2023-10-05 21:00 | 39.5 | 16.9 | 0 | 47 | 1.1 | 14.2 | 47 | 1.1
2023-10-05 21:00 | 2023-10-05 22:00 | 41.8 | 10.2 | 0 | 19 | 1.9 | 13.6 | 18 | 1.9
2023-10-05 22:00 | 2023-10-05 23:00 | 43.4 | 19 | 0 | 38 | 1.4 | 13.6 | 37 | 1.3
2023-10-05 23:00 | 2023-10-06 | 47.9 | 10.5 | 0 | 26 | 2 | 12.6 | 26 | 2
2023-10-06 | 2023-10-06 01:00 | 53.4 | 8 | 0 | 7 | 2.8 | 11.2 | 7 | 2.7
2023-10-06 01:00 | 2023-10-06 02:00 | 58.9 | 10 | 0 | 343 | 2.5 | 9.6 | 343 | 2.4
2023-10-06 02:00 | 2023-10-06 03:00 | 63.2 | 10.5 | 0 | 338 | 2.8 | 8.6 | 338 | 2.8
2023-10-06 03:00 | 2023-10-06 04:00 | 65.9 | 9.7 | 0 | 333 | 2.6 | 8.2 | 333 | 2.6
2023-10-06 04:00 | 2023-10-06 05:00 | 65.8 | 18.9 | 0 | 307 | 1.6 | 8.1 | 306 | 1.5
2023-10-06 05:00 | 2023-10-06 06:00 | 70.2 | 38.2 | 1 | 282 | 0.9 | 7 | 303 | 0.6
2023-10-06 06:00 | 2023-10-06 07:00 | 56.5 | 18.5 | 74 | 359 | 6.8 | 10.2 | 356 | 6.5
2023-10-06 07:00 | 2023-10-06 08:00 | 50.7 | 14.4 | 252 | 9 | 8.2 | 10.9 | 9 | 7.9
2023-10-06 08:00 | 2023-10-06 09:00 | 44.9 | 12.7 | 439 | 21 | 7.7 | 12 | 20 | 7.5
2023-10-06 09:00 | 2023-10-06 10:00 | 41.6 | 22.3 | 582 | 40 | 4.8 | 13 | 37 | 4.4
2023-10-06 10:00 | 2023-10-06 11:00 | 40 | 28.1 | 616 | 58 | 3.7 | 13.7 | 57 | 3.2
2023-10-06 11:00 | 2023-10-06 12:00 | 38.2 | 26.9 | 407 | 95 | 2.8 | 14.3 | 101 | 2.4
2023-10-06 12:00 | 2023-10-06 13:00 | 35 | 33.4 | 451 | 125 | 2.4 | 15.1 | 126 | 1.9
2023-10-06 13:00 | 2023-10-06 14:00 | 33.4 | 25.5 | 483 | 124 | 2.6 | 15.4 | 123 | 2.3
2023-10-06 14:00 | 2023-10-06 15:00 | 31.2 | 32.7 | 509 | 137 | 2.2 | 16.3 | 135 | 1.9
2023-10-06 15:00 | 2023-10-06 16:00 | 30.2 | 22.8 | 376 | 134 | 2.6 | 16.3 | 132 | 2.4
2023-10-06 16:00 | 2023-10-06 17:00 | 30.5 | 16.2 | 178 | 123 | 3 | 15.7 | 125 | 2.9
2023-10-06 17:00 | 2023-10-06 18:00 | 33.7 | 12.7 | 23 | 112 | 2.8 | 14.1 | 112 | 2.7
2023-10-06 18:00 | 2023-10-06 19:00 | 39.6 | 11 | 0 | 115 | 2.1 | 12.1 | 115 | 2
2023-10-06 19:00 | 2023-10-06 20:00 | 42.3 | 13.6 | 0 | 97 | 1.8 | 10.4 | 101 | 1.7
2023-10-06 20:00 | 2023-10-06 21:00 | 46 | 12.9 | 0 | 74 | 1.6 | 8.9 | 76 | 1.5
2023-10-06 21:00 | 2023-10-06 22:00 | 47.9 | 11.5 | 0 | 38 | 1.6 | 7.9 | 37 | 1.5
2023-10-06 22:00 | 2023-10-06 23:00 | 50.4 | 15.3 | 0 | 55 | 1.6 | 6.8 | 54 | 1.5
2023-10-06 23:00 | 2023-10-07 | 49 | 11.6 | 0 | 43 | 1.9 | 6.9 | 42 | 1.8
2023-10-07 | 2023-10-07 01:00 | 49.8 | 14.1 | 0 | 11 | 1.5 | 6.4 | 14 | 1.3
2023-10-07 01:00 | 2023-10-07 02:00 | 56 | 29.9 | 0 | 228 | 0.7 | 5.3 | 332 | 0.2
2023-10-07 02:00 | 2023-10-07 03:00 | 65.9 | 12.8 | 0 | 305 | 1.1 | 3.5 | 313 | 0.9
2023-10-07 03:00 | 2023-10-07 04:00 | 65.1 | 8.6 | 0 | 329 | 1.6 | 2.7 | 329 | 1.6
2023-10-07 04:00 | 2023-10-07 05:00 | 64.1 | 17 | 0 | 309 | 0.6 | 2.9 | 312 | 0.6
2023-10-07 05:00 | 2023-10-07 06:00 | 65.2 | 23.4 | 1 | 297 | 0.6 | 2.6 | 305 | 0.5
2023-10-07 06:00 | 2023-10-07 07:00 | 65.7 | 16.7 | 73 | 302 | 0.9 | 3.2 | 313 | 0.8
2023-10-07 07:00 | 2023-10-07 08:00 | 57.9 | 21.4 | 252 | 316 | 1.6 | 5.8 | 320 | 1.5
2023-10-07 08:00 | 2023-10-07 09:00 | 46.5 | 34.7 | 440 | 285 | 1.1 | 9.1 | 290 | 0.9
2023-10-07 09:00 | 2023-10-07 10:00 | 38.8 | 47.5 | 596 | 286 | 0.9 | 12.4 | 287 | 0.4
2023-10-07 10:00 | 2023-10-07 11:00 | 34.6 | 45.3 | 702 | 241 | 0.9 | 15.1 | 245 | 0.6
2023-10-07 11:00 | 2023-10-07 12:00 | 31.9 | 53.7 | 751 | 150 | 1.2 | 17.3 | 135 | 0.5
2023-10-07 12:00 | 2023-10-07 13:00 | 30.7 | 43.5 | 739 | 119 | 1.7 | 18.5 | 117 | 1.2
2023-10-07 13:00 | 2023-10-07 14:00 | 29.3 | 24.5 | 666 | 140 | 2.1 | 19.7 | 139 | 1.9
2023-10-07 14:00 | 2023-10-07 15:00 | 27.2 | 31.2 | 540 | 123 | 2.2 | 20.7 | 122 | 1.8
2023-10-07 15:00 | 2023-10-07 16:00 | 26 | 23.6 | 369 | 141 | 2.6 | 21.1 | 138 | 2.4
2023-10-07 16:00 | 2023-10-07 17:00 | 25.7 | 14 | 176 | 125 | 3 | 20.8 | 126 | 2.9
2023-10-07 17:00 | 2023-10-07 18:00 | 31.4 | 11.8 | 21 | 126 | 2 | 18.7 | 125 | 1.9
2023-10-07 18:00 | 2023-10-07 19:00 | 36.6 | 14.5 | 0 | 136 | 0.7 | 16.7 | 134 | 0.7
2023-10-07 19:00 | 2023-10-07 20:00 | 39 | 25.8 | 0 | 18 | 1.1 | 14.7 | 20 | 0.6
2023-10-07 20:00 | 2023-10-07 21:00 | 43 | 16.2 | 0 | 325 | 0.8 | 13.5 | 332 | 0.8
2023-10-07 21:00 | 2023-10-07 22:00 | 51.8 | 33.1 | 0 | 131 | 0.7 | 12.1 | 61 | 0.1
2023-10-07 22:00 | 2023-10-07 23:00 | 53.4 | 39.4 | 0 | 331 | 0.7 | 10.6 | 326 | 0.4
2023-10-07 23:00 | 2023-10-08 | 60.8 | 8.2 | 0 | 330 | 1.8 | 8.8 | 331 | 1.8
2023-10-08 | 2023-10-08 01:00 | 62.5 | 30.1 | 0 | 305 | 1.2 | 7.9 | 330 | 0.9
2023-10-08 01:00 | 2023-10-08 02:00 | 64.9 | 26.8 | 0 | 290 | 0.7 | 7.4 | 289 | 0.6
2023-10-08 02:00 | 2023-10-08 03:00 | 63.2 | 18 | 0 | 299 | 1.1 | 8.1 | 302 | 1
2023-10-08 03:00 | 2023-10-08 04:00 | 65.1 | 12.8 | 0 | 266 | 1 | 7.7 | 267 | 0.9
2023-10-08 04:00 | 2023-10-08 05:00 | 67.5 | 15.6 | 0 | 256 | 0.8 | 7 | 256 | 0.7
2023-10-08 05:00 | 2023-10-08 06:00 | 72.1 | 14.1 | 1 | 259 | 1.4 | 6 | 259 | 1.4
2023-10-08 06:00 | 2023-10-08 07:00 | 68.4 | 18 | 71 | 280 | 1.3 | 6.7 | 280 | 1.2
2023-10-08 07:00 | 2023-10-08 08:00 | 56.9 | 21.4 | 249 | 271 | 1.2 | 9.5 | 269 | 1.1
2023-10-08 08:00 | 2023-10-08 09:00 | 43.7 | 31 | 437 | 254 | 0.7 | 13.7 | 252 | 0.5
2023-10-08 09:00 | 2023-10-08 10:00 | 33.6 | 44 | 595 | 239 | 0.7 | 18.3 | 238 | 0.5
2023-10-08 10:00 | 2023-10-08 11:00 | 25.2 | 45.1 | 703 | 290 | 1.2 | 21.7 | 299 | 0.6
2023-10-08 11:00 | 2023-10-08 12:00 | 21.8 | 46.1 | 753 | 160 | 1.3 | 23.8 | 153 | 0.4
2023-10-08 12:00 | 2023-10-08 13:00 | 19.9 | 34.6 | 743 | 130 | 2 | 25.2 | 130 | 1.5
2023-10-08 13:00 | 2023-10-08 14:00 | 16.9 | 25.1 | 669 | 120 | 2.7 | 26 | 117 | 2.4
2023-10-08 14:00 | 2023-10-08 15:00 | 15.8 | 27.6 | 541 | 96 | 3 | 26.2 | 93 | 2.6
2023-10-08 15:00 | 2023-10-08 16:00 | 15.9 | 21.1 | 365 | 114 | 2.9 | 26.2 | 114 | 2.6
2023-10-08 16:00 | 2023-10-08 17:00 | 18.5 | 12.6 | 172 | 133 | 2.7 | 25.2 | 133 | 2.7
2023-10-08 17:00 | 2023-10-08 18:00 | 24.7 | 10.8 | 21 | 122 | 2 | 22.4 | 122 | 2
2023-10-08 18:00 | 2023-10-08 19:00 | 29.4 | 20.1 | 0 | 85 | 1.2 | 19.6 | 88 | 1.1
2023-10-08 19:00 | 2023-10-08 20:00 | 29.2 | 29.1 | 0 | 11 | 0.6 | 18.2 | 18 | 0.4
2023-10-08 20:00 | 2023-10-08 21:00 | 32.2 | 32.8 | 0 | 358 | 1.3 | 16.1 | 349 | 1
2023-10-08 21:00 | 2023-10-08 22:00 | 40.1 | 29.2 | 0 | 297 | 1.3 | 13.8 | 316 | 1
2023-10-08 22:00 | 2023-10-08 23:00 | 43.6 | 28.2 | 0 | 260 | 1.4 | 12.8 | 336 | 0.8
2023-10-08 23:00 | 2023-10-09 | 52.5 | 20.5 | 0 | 237 | 0.6 | 10.9 | 239 | 0.3
2023-10-09 | 2023-10-09 01:00 | 46.6 | 13.8 | 0 | 307 | 1.5 | 9.8 | 308 | 1.4
2023-10-09 01:00 | 2023-10-09 02:00 | 45.4 | 14.1 | 0 | 323 | 2.2 | 9.6 | 324 | 2.2
2023-10-09 02:00 | 2023-10-09 03:00 | 44.6 | 19.3 | 0 | 272 | 1.2 | 9.8 | 272 | 1.1
2023-10-09 03:00 | 2023-10-09 04:00 | 46.8 | 17.2 | 0 | 288 | 1.6 | 9.3 | 287 | 1.5
2023-10-09 04:00 | 2023-10-09 05:00 | 45.4 | 19 | 0 | 295 | 1.4 | 9.4 | 295 | 1.3
2023-10-09 05:00 | 2023-10-09 06:00 | 49 | 15.6 | 1 | 261 | 1.1 | 8.5 | 262 | 1.1
2023-10-09 06:00 | 2023-10-09 07:00 | 48.7 | 18.7 | 69 | 270 | 0.9 | 8.6 | 270 | 0.9
2023-10-09 07:00 | 2023-10-09 08:00 | 40.9 | 22.8 | 245 | 283 | 1.2 | 11.4 | 281 | 1.1
2023-10-09 08:00 | 2023-10-09 09:00 | 32.1 | 31 | 432 | 298 | 1 | 14.9 | 306 | 0.7
2023-10-09 09:00 | 2023-10-09 10:00 | 24 | 39 | 587 | 118 | 1.1 | 18.4 | 113 | 0.7
2023-10-09 10:00 | 2023-10-09 11:00 | 21.7 | 42.7 | 693 | 91 | 1.4 | 20.6 | 96 | 1
2023-10-09 11:00 | 2023-10-09 12:00 | 20.6 | 30.3 | 741 | 114 | 2.1 | 22.9 | 116 | 1.8
2023-10-09 12:00 | 2023-10-09 13:00 | 19.2 | 19.7 | 728 | 124 | 3.1 | 24.2 | 122 | 2.9
2023-10-09 13:00 | 2023-10-09 14:00 | 18 | 22 | 655 | 129 | 3.5 | 25.2 | 127 | 3.2
2023-10-09 14:00 | 2023-10-09 15:00 | 17.3 | 16.5 | 527 | 121 | 4.2 | 25.7 | 121 | 4
2023-10-09 15:00 | 2023-10-09 16:00 | 16.9 | 15.7 | 354 | 121 | 4.3 | 25.7 | 121 | 4.1
2023-10-09 16:00 | 2023-10-09 17:00 | 19 | 12.8 | 167 | 117 | 3.8 | 24.9 | 118 | 3.7
2023-10-09 17:00 | 2023-10-09 18:00 | 24.4 | 9.7 | 14 | 85 | 3 | 21.9 | 86 | 2.9
2023-10-09 18:00 | 2023-10-09 19:00 | 29.2 | 16.1 | 0 | 60 | 1.9 | 18.6 | 63 | 1.8
2023-10-09 19:00 | 2023-10-09 20:00 | 35.6 | 14.2 | 0 | 55 | 2.6 | 17.6 | 54 | 2.4
2023-10-09 20:00 | 2023-10-09 21:00 | 42.5 | 13.5 | 0 | 42 | 2.8 | 16.4 | 41 | 2.7
2023-10-09 21:00 | 2023-10-09 22:00 | 48.3 | 17.8 | 0 | 26 | 1.6 | 14.9 | 32 | 1.3
2023-10-09 22:00 | 2023-10-09 23:00 | 54.3 | 6.9 | 0 | 347 | 2.6 | 12.7 | 348 | 2.6
2023-10-09 23:00 | 2023-10-10 | 57.7 | 10.4 | 0 | 356 | 3.1 | 11.9 | 356 | 3
2023-10-10 | 2023-10-10 01:00 | 60.1 | 15.1 | 0 | 345 | 2 | 11.2 | 348 | 2
2023-10-10 01:00 | 2023-10-10 02:00 | 65.8 | 27.6 | 0 | 273 | 0.9 | 9.9 | 269 | 0.7
2023-10-10 02:00 | 2023-10-10 03:00 | 68.4 | 12.5 | 0 | 323 | 1.2 | 8.9 | 325 | 1.1
2023-10-10 03:00 | 2023-10-10 04:00 | 70.8 | 14.2 | 0 | 310 | 1 | 8.3 | 313 | 0.9
2023-10-10 04:00 | 2023-10-10 05:00 | 70.2 | 25.7 | 0 | 267 | 0.7 | 8.5 | 273 | 0.6
2023-10-10 05:00 | 2023-10-10 06:00 | 73.4 | 16.5 | 0 | 272 | 0.9 | 7.8 | 275 | 0.9
2023-10-10 06:00 | 2023-10-10 07:00 | 72.8 | 22 | 64 | 285 | 0.8 | 7.5 | 284 | 0.7
2023-10-10 07:00 | 2023-10-10 08:00 | 60.6 | 20 | 240 | 261 | 0.9 | 10.4 | 259 | 0.8
2023-10-10 08:00 | 2023-10-10 09:00 | 49.9 | 26.9 | 428 | 260 | 0.8 | 13.6 | 259 | 0.7
2023-10-10 09:00 | 2023-10-10 10:00 | 34.7 | 34.4 | 584 | 289 | 1.2 | 17.8 | 292 | 1
2023-10-10 10:00 | 2023-10-10 11:00 | 20.2 | 40 | 694 | 253 | 1 | 23.2 | 250 | 0.6
2023-10-10 11:00 | 2023-10-10 12:00 | 12.6 | 49.2 | 741 | 227 | 1.5 | 26.5 | 230 | 0.8
2023-10-10 12:00 | 2023-10-10 13:00 | 9.9 | 32.4 | 624 | 259 | 1.9 | 27.4 | 258 | 1.5
2023-10-10 13:00 | 2023-10-10 14:00 | 10.4 | 29.2 | 652 | 213 | 2.4 | 27.3 | 211 | 2.1
2023-10-10 14:00 | 2023-10-10 15:00 | 10.3 | 39.3 | 474 | 222 | 1.6 | 27.5 | 223 | 1.2
2023-10-10 15:00 | 2023-10-10 16:00 | 11.1 | 20.6 | 172 | 243 | 2.2 | 26.5 | 244 | 2.1
2023-10-10 16:00 | 2023-10-10 17:00 | 12.7 | 27.7 | 71 | 232 | 1.4 | 25.6 | 231 | 1.2
2023-10-10 17:00 | 2023-10-10 18:00 | 15.8 | 21.7 | 10 | 337 | 1.3 | 23.8 | 335 | 1
2023-10-10 18:00 | 2023-10-10 19:00 | 21.2 | 19.7 | 0 | 281 | 1.2 | 21.1 | 277 | 1.1
2023-10-10 19:00 | 2023-10-10 20:00 | 26 | 26.9 | 0 | 283 | 1 | 18.6 | 294 | 0.7
2023-10-10 20:00 | 2023-10-10 21:00 | 26.7 | 19.1 | 0 | 272 | 2 | 18.6 | 272 | 1.8
2023-10-10 21:00 | 2023-10-10 22:00 | 26.7 | 16 | 0 | 265 | 2.6 | 18.2 | 265 | 2.5
2023-10-10 22:00 | 2023-10-10 23:00 | 28.4 | 16.9 | 0 | 266 | 2.8 | 17.4 | 266 | 2.7
2023-10-10 23:00 | 2023-10-11 | 28.4 | 18.1 | 0 | 266 | 2.5 | 17.2 | 266 | 2.4
2023-10-11 | 2023-10-11 01:00 | 33.4 | 16.9 | 0 | 263 | 2 | 15.5 | 260 | 1.9
2023-10-11 01:00 | 2023-10-11 02:00 | 38.9 | 16.9 | 0 | 252 | 1.5 | 13.8 | 251 | 1.4
2023-10-11 02:00 | 2023-10-11 03:00 | 40.5 | 18.6 | 0 | 246 | 0.8 | 12.7 | 246 | 0.7
2023-10-11 03:00 | 2023-10-11 04:00 | 46.5 | 23.7 | 0 | 322 | 1.1 | 9.9 | 329 | 0.9
2023-10-11 04:00 | 2023-10-11 05:00 | 46.5 | 25.8 | 0 | 280 | 0.7 | 9.7 | 287 | 0.3
2023-10-11 05:00 | 2023-10-11 06:00 | 52.3 | 39.3 | 0 | 63 | 0.7 | 8.7 | 46 | 0.2
2023-10-11 06:00 | 2023-10-11 07:00 | 51.3 | 40.1 | 63 | 230 | 0.7 | 8.9 | 240 | 0.5
2023-10-11 07:00 | 2023-10-11 08:00 | 40.7 | 28.9 | 236 | 261 | 1.3 | 12.3 | 260 | 1.2
2023-10-11 08:00 | 2023-10-11 09:00 | 32.5 | 22.3 | 422 | 246 | 1.5 | 16.6 | 247 | 1.3
2023-10-11 09:00 | 2023-10-11 10:00 | 24.2 | 27.5 | 578 | 254 | 1 | 20.7 | 253 | 0.9
2023-10-11 10:00 | 2023-10-11 11:00 | 20.2 | 40.1 | 565 | 159 | 1.1 | 23.4 | 152 | 0.7
2023-10-11 11:00 | 2023-10-11 12:00 | 17.7 | 35.2 | 537 | 132 | 1.4 | 24.9 | 130 | 1.1
2023-10-11 12:00 | 2023-10-11 13:00 | 15.7 | 40.1 | 612 | 209 | 1.9 | 26.4 | 208 | 1.2
2023-10-11 13:00 | 2023-10-11 14:00 | 15.7 | 23.7 | 465 | 227 | 2.8 | 26.3 | 227 | 2.5
2023-10-11 14:00 | 2023-10-11 15:00 | 16 | 22.1 | 333 | 221 | 4.1 | 26.1 | 222 | 3.8
2023-10-11 15:00 | 2023-10-11 16:00 | 16 | 20.2 | 291 | 233 | 5.8 | 25 | 232 | 5.5
2023-10-11 16:00 | 2023-10-11 17:00 | 18.1 | 19.3 | 158 | 250 | 4 | 24.2 | 248 | 3.7
2023-10-11 17:00 | 2023-10-11 18:00 | 22.4 | 16.4 | 12 | 306 | 1.2 | 21.4 | 306 | 1.1
2023-10-11 18:00 | 2023-10-11 19:00 | 27.8 | 19.3 | 0 | 296 | 1 | 18.4 | 297 | 0.9
2023-10-11 19:00 | 2023-10-11 20:00 | 31.9 | 39.8 | 0 | 310 | 0.8 | 16.5 | 315 | 0.5
2023-10-11 20:00 | 2023-10-11 21:00 | 34.9 | 22.6 | 0 | 322 | 1.9 | 15.1 | 329 | 1.6
2023-10-11 21:00 | 2023-10-11 22:00 | 41.9 | 52.3 | 0 | 304 | 1.8 | 14.9 | 323 | 0.9
2023-10-11 22:00 | 2023-10-11 23:00 | 50.9 | 23.2 | 0 | 358 | 1.7 | 13.2 | 345 | 1.4
2023-10-11 23:00 | 2023-10-12 | 52.3 | 33.6 | 0 | 318 | 1.2 | 12.6 | 327 | 1
2023-10-12 | 2023-10-12 01:00 | 56.3 | 32.7 | 0 | 315 | 1.1 | 11.7 | 342 | 0.5
2023-10-12 01:00 | 2023-10-12 02:00 | 62.4 | 33.4 | 0 | 273 | 0.8 | 10.3 | 273 | 0.5
2023-10-12 02:00 | 2023-10-12 03:00 | 67.2 | 33 | 0 | 315 | 1 | 8.3 | 328 | 0.8
2023-10-12 03:00 | 2023-10-12 04:00 | 70.2 | 25 | 0 | 323 | 1.6 | 7.5 | 328 | 1.5
2023-10-12 04:00 | 2023-10-12 05:00 | 72.5 | 38.8 | 0 | 353 | 1.4 | 7.4 | 346 | 0.7
2023-10-12 05:00 | 2023-10-12 06:00 | 68.6 | 31.9 | 0 | 63 | 1.6 | 7.4 | 58 | 0.7
2023-10-12 06:00 | 2023-10-12 07:00 | 72.3 | 51.6 | 39 | 85 | 1 | 7.3 | 78 | 0.4
2023-10-12 07:00 | 2023-10-12 08:00 | 49.3 | 26 | 231 | 240 | 1.3 | 10.8 | 243 | 1.2
2023-10-12 08:00 | 2023-10-12 09:00 | 22.5 | 25.2 | 350 | 277 | 3.4 | 15 | 276 | 3.1
2023-10-12 09:00 | 2023-10-12 10:00 | 22.9 | 24.7 | 232 | 282 | 3.7 | 14.7 | 280 | 3.4
2023-10-12 10:00 | 2023-10-12 11:00 | 19.6 | 23.8 | 675 | 274 | 5.3 | 16.9 | 272 | 4.8
2023-10-12 11:00 | 2023-10-12 12:00 | 18.4 | 25.7 | 710 | 276 | 5 | 17.9 | 274 | 4.5
2023-10-12 12:00 | 2023-10-12 13:00 | 17.5 | 23.4 | 713 | 274 | 4.9 | 18.6 | 272 | 4.5
2023-10-12 13:00 | 2023-10-12 14:00 | 16.2 | 24 | 615 | 265 | 5.1 | 19 | 264 | 4.6
2023-10-12 14:00 | 2023-10-12 15:00 | 15.5 | 19.9 | 462 | 262 | 5.8 | 18.8 | 261 | 5.4
2023-10-12 15:00 | 2023-10-12 16:00 | 15.9 | 22 | 269 | 267 | 4.9 | 18.6 | 266 | 4.5
2023-10-12 16:00 | 2023-10-12 17:00 | 17.1 | 23.2 | 99 | 276 | 4.2 | 17.7 | 275 | 3.9
2023-10-12 17:00 | 2023-10-12 18:00 | 18.2 | 24.5 | 11 | 280 | 4.1 | 16.7 | 279 | 3.7
2023-10-12 18:00 | 2023-10-12 19:00 | 20.1 | 21.9 | 0 | 276 | 3.8 | 15.7 | 276 | 3.5
2023-10-12 19:00 | 2023-10-12 20:00 | 28.3 | 21.8 | 0 | 328 | 4.8 | 13.7 | 347 | 3.5
2023-10-12 20:00 | 2023-10-12 21:00 | 44.4 | 13.6 | 0 | 1 | 6.9 | 9.9 | 1 | 6.7
2023-10-12 21:00 | 2023-10-12 22:00 | 49.6 | 15.7 | 0 | 354 | 9.2 | 8.1 | 354 | 8.8
2023-10-12 22:00 | 2023-10-12 23:00 | 49.8 | 15.2 | 0 | 351 | 11.1 | 7.3 | 351 | 10.7
2023-10-12 23:00 | 2023-10-13 | 49.4 | 17.4 | 0 | 351 | 11.1 | 7.4 | 351 | 10.6
2023-10-13 | 2023-10-13 01:00 | 51.7 | 14.9 | 0 | 350 | 8.4 | 7.1 | 351 | 8.1
2023-10-13 01:00 | 2023-10-13 02:00 | 52.8 | 14.2 | 0 | 348 | 7.3 | 6.8 | 349 | 7.1
2023-10-13 02:00 | 2023-10-13 03:00 | 54.5 | 12.3 | 0 | 340 | 4.3 | 6 | 340 | 4.2
2023-10-13 03:00 | 2023-10-13 04:00 | 56.7 | 14.4 | 0 | 343 | 4.7 | 6.1 | 348 | 4.5
2023-10-13 04:00 | 2023-10-13 05:00 | 54.7 | 13.3 | 0 | 356 | 5.9 | 5.9 | 356 | 5.7
2023-10-13 05:00 | 2023-10-13 06:00 | 55.5 | 16.9 | 0 | 343 | 3.5 | 5 | 347 | 3.4
2023-10-13 06:00 | 2023-10-13 07:00 | 54.7 | 31.4 | 61 | 313 | 1.1 | 4.7 | 324 | 0.9
2023-10-13 07:00 | 2023-10-13 08:00 | 46.7 | 18.4 | 234 | 327 | 3.2 | 6.6 | 328 | 3
2023-10-13 08:00 | 2023-10-13 09:00 | 42.1 | 24.5 | 420 | 319 | 2.7 | 8.7 | 321 | 2.5
2023-10-13 09:00 | 2023-10-13 10:00 | 38.2 | 42.7 | 579 | 307 | 1.3 | 10.5 | 316 | 0.7
2023-10-13 10:00 | 2023-10-13 11:00 | 35.3 | 40 | 693 | 234 | 1.6 | 11.8 | 233 | 0.6
2023-10-13 11:00 | 2023-10-13 12:00 | 31.7 | 34 | 723 | 188 | 1.7 | 13 | 179 | 1.3
2023-10-13 12:00 | 2023-10-13 13:00 | 29.9 | 37.5 | 708 | 175 | 1.8 | 13.8 | 167 | 1.2
2023-10-13 13:00 | 2023-10-13 14:00 | 27.9 | 50.9 | 637 | 107 | 1.9 | 14.4 | 106 | 0.9
2023-10-13 14:00 | 2023-10-13 15:00 | 25 | 33.3 | 509 | 175 | 1.8 | 15.3 | 172 | 1.4
2023-10-13 15:00 | 2023-10-13 16:00 | 24.6 | 35.2 | 337 | 184 | 1.5 | 15.4 | 182 | 1.2
2023-10-13 16:00 | 2023-10-13 17:00 | 24.8 | 33.2 | 149 | 191 | 1.2 | 15.2 | 187 | 1
2023-10-13 17:00 | 2023-10-13 18:00 | 28.6 | 22.1 | 12 | 123 | 2.5 | 13.1 | 95 | 2.2
2023-10-13 18:00 | 2023-10-13 19:00 | 34.8 | 12.1 | 0 | 88 | 3 | 10.1 | 87 | 2.9
2023-10-13 19:00 | 2023-10-13 20:00 | 40.9 | 12.6 | 0 | 85 | 2.5 | 8 | 86 | 2.4
2023-10-13 20:00 | 2023-10-13 21:00 | 46 | 12.5 | 0 | 111 | 1.8 | 6.8 | 110 | 1.8
2023-10-13 21:00 | 2023-10-13 22:00 | 49.8 | 11.2 | 0 | 116 | 1.7 | 6 | 117 | 1.7
2023-10-13 22:00 | 2023-10-13 23:00 | 54.6 | 15.3 | 0 | 122 | 0.7 | 4.9 | 122 | 0.7
2023-10-13 23:00 | 2023-10-14 | 57.1 | 15.7 | 0 | 116 | 0.4 | 3.9 | 116 | 0.4
2023-10-14 | 2023-10-14 01:00 | 58.2 | 33.1 | 0 | 168 | 0.6 | 3.5 | 165 | 0.5
2023-10-14 01:00 | 2023-10-14 02:00 | 60.6 | 27.3 | 0 | 89 | 0.7 | 2.6 | 89 | 0.5
2023-10-14 02:00 | 2023-10-14 03:00 | 61.4 | 26.9 | 0 | 26 | 0.7 | 1.8 | 26 | 0.5
2023-10-14 03:00 | 2023-10-14 04:00 | 63.8 | 36.2 | 0 | 37 | 0.5 | 1.1 | 35 | 0.4
2023-10-14 04:00 | 2023-10-14 05:00 | 65.1 | 15.1 | 0 | 68 | 0.8 | 0.5 | 60 | 0.7
2023-10-14 05:00 | 2023-10-14 06:00 | 65.5 | 13.9 | 1 | 84 | 0.6 | 0.4 | 84 | 0.5
2023-10-14 06:00 | 2023-10-14 07:00 | 63.6 | 13.5 | 51 | 113 | 0.5 | 0.7 | 107 | 0.5
2023-10-14 07:00 | 2023-10-14 08:00 | 60.5 | 21.5 | 147 | 110 | 0.8 | 2.2 | 112 | 0.8
2023-10-14 08:00 | 2023-10-14 09:00 | 53.8 | 50.9 | 272 | 112 | 0.8 | 4.3 | 107 | 0.4
2023-10-14 09:00 | 2023-10-14 10:00 | 50.9 | 25.6 | 162 | 114 | 1.1 | 5.4 | 115 | 1
2023-10-14 10:00 | 2023-10-14 11:00 | 47.5 | 22 | 479 | 129 | 1.6 | 6.7 | 129 | 1.5
2023-10-14 11:00 | 2023-10-14 12:00 | 40.1 | 37.1 | 721 | 144 | 2.1 | 9 | 139 | 1.7
2023-10-14 12:00 | 2023-10-14 13:00 | 36.5 | 47.4 | 710 | 133 | 1.5 | 10.6 | 127 | 1
2023-10-14 13:00 | 2023-10-14 14:00 | 34.2 | 43.2 | 510 | 118 | 1.8 | 11.5 | 121 | 1.3
2023-10-14 14:00 | 2023-10-14 15:00 | 32.2 | 36.8 | 481 | 124 | 1.8 | 12.3 | 120 | 1.3
2023-10-14 15:00 | 2023-10-14 16:00 | 31.8 | 33.3 | 315 | 111 | 1.9 | 12.5 | 106 | 1.4
2023-10-14 16:00 | 2023-10-14 17:00 | 31.7 | 20.3 | 218 | 115 | 2.4 | 12.8 | 117 | 2.2
2023-10-14 17:00 | 2023-10-14 18:00 | 34.1 | 11.9 | 10 | 117 | 1.8 | 11.3 | 118 | 1.7
2023-10-14 18:00 | 2023-10-14 19:00 | 40.6 | 15.5 | 0 | 144 | 0.8 | 9.8 | 140 | 0.7
2023-10-14 19:00 | 2023-10-14 20:00 | 42.8 | 21.4 | 0 | 166 | 0.4 | 8.4 | 161 | 0.3
2023-10-14 20:00 | 2023-10-14 21:00 | 44 | 43.2 | 0 | 288 | 0.3 | 7.4 | 288 | 0.1
2023-10-14 21:00 | 2023-10-14 22:00 | 49.9 | 27.5 | 0 | 290 | 0.8 | 5.5 | 298 | 0.5
2023-10-14 22:00 | 2023-10-14 23:00 | 57.8 | 24.3 | 0 | 231 | 0.5 | 4.1 | 239 | 0.4
2023-10-14 23:00 | 2023-10-15 | 60.9 | 30.7 | 0 | 299 | 0.7 | 3.1 | 294 | 0.6
2023-10-15 | 2023-10-15 01:00 | 61.8 | 30 | 0 | 234 | 0.9 | 2.5 | 136 | 0.1
2023-10-15 01:00 | 2023-10-15 02:00 | 63.6 | 30.6 | 0 | 75 | 0.7 | 1.8 | 78 | 0.6
2023-10-15 02:00 | 2023-10-15 03:00 | 67.9 | 25.5 | 0 | 243 | 0.3 | 1.2 | 278 | 0.1
2023-10-15 03:00 | 2023-10-15 04:00 | 70.9 | 12.1 | 0 | 319 | 0.9 | 0.1 | 321 | 0.9
2023-10-15 04:00 | 2023-10-15 05:00 | 70 | 13 | 0 | 323 | 1.3 | -0.8 | 326 | 1.3
2023-10-15 05:00 | 2023-10-15 06:00 | 71.4 | 21.1 | 0 | 291 | 1 | -0.6 | 300 | 0.8
2023-10-15 06:00 | 2023-10-15 07:00 | 68.7 | 17.4 | 56 | 271 | 1.3 | 0.5 | 268 | 1.2
2023-10-15 07:00 | 2023-10-15 08:00 | 59.3 | 20.8 | 227 | 280 | 1.6 | 3.4 | 279 | 1.5
2023-10-15 08:00 | 2023-10-15 09:00 | 46.2 | 26 | 412 | 274 | 1.5 | 7.4 | 273 | 1.4
2023-10-15 09:00 | 2023-10-15 10:00 | 35.5 | 33 | 566 | 267 | 1.4 | 11.6 | 265 | 1.2
2023-10-15 10:00 | 2023-10-15 11:00 | 27.3 | 42.6 | 671 | 243 | 1 | 15.2 | 244 | 0.6
2023-10-15 11:00 | 2023-10-15 12:00 | 23.5 | 41.3 | 717 | 204 | 1.4 | 17.5 | 201 | 0.9
2023-10-15 12:00 | 2023-10-15 13:00 | 21 | 50.6 | 702 | 97 | 1.5 | 19.1 | 97 | 0.5
2023-10-15 13:00 | 2023-10-15 14:00 | 19.9 | 46.1 | 629 | 115 | 1.8 | 19.9 | 118 | 1.1
2023-10-15 14:00 | 2023-10-15 15:00 | 19.2 | 38.3 | 500 | 141 | 1.9 | 20.6 | 137 | 1.5
2023-10-15 15:00 | 2023-10-15 16:00 | 18.8 | 21.9 | 288 | 146 | 2.1 | 20.7 | 141 | 2
2023-10-15 16:00 | 2023-10-15 17:00 | 20.5 | 22.1 | 109 | 152 | 1.3 | 20 | 147 | 1.2
2023-10-15 17:00 | 2023-10-15 18:00 | 26 | 10.5 | 9 | 121 | 1.5 | 17.5 | 120 | 1.4
2023-10-15 18:00 | 2023-10-15 19:00 | 29.4 | 16.3 | 0 | 68 | 1.5 | 14.3 | 69 | 1.4
2023-10-15 19:00 | 2023-10-15 20:00 | 32.2 | 18.5 | 0 | 71 | 1.2 | 12.1 | 70 | 1.1
2023-10-15 20:00 | 2023-10-15 21:00 | 34.4 | 15.1 | 0 | 40 | 0.9 | 11.3 | 38 | 0.8
2023-10-15 21:00 | 2023-10-15 22:00 | 36.6 | 5.1 | 0 | 19 | 2.3 | 10.4 | 17 | 2.3
2023-10-15 22:00 | 2023-10-15 23:00 | 39.2 | 5.5 | 0 | 21 | 2.5 | 9.9 | 21 | 2.5
2023-10-15 23:00 | 2023-10-16 | 45.3 | 11.3 | 0 | 353 | 1.7 | 8 | 358 | 1.6
2023-10-16 | 2023-10-16 01:00 | 53.2 | 27.6 | 0 | 213 | 0.3 | 6.4 | 217 | 0.2
2023-10-16 01:00 | 2023-10-16 02:00 | 56 | 16.1 | 0 | 264 | 0.9 | 5.7 | 265 | 0.8
2023-10-16 02:00 | 2023-10-16 03:00 | 57.5 | 10.3 | 0 | 325 | 1.7 | 4.8 | 325 | 1.6
2023-10-16 03:00 | 2023-10-16 04:00 | 57 | 27.2 | 0 | 304 | 0.6 | 5.3 | 311 | 0.5
2023-10-16 04:00 | 2023-10-16 05:00 | 61.2 | 16.8 | 0 | 267 | 0.5 | 4.3 | 266 | 0.4
2023-10-16 05:00 | 2023-10-16 06:00 | 66 | 17.2 | 0 | 274 | 0.9 | 3.3 | 275 | 0.8
2023-10-16 06:00 | 2023-10-16 07:00 | 64.8 | 17.2 | 54 | 272 | 1.1 | 3.8 | 273 | 1.1
2023-10-16 07:00 | 2023-10-16 08:00 | 54.4 | 19.3 | 221 | 279 | 1.3 | 6.4 | 278 | 1.2
2023-10-16 08:00 | 2023-10-16 09:00 | 41.3 | 27.7 | 404 | 266 | 0.9 | 10.3 | 263 | 0.8
2023-10-16 09:00 | 2023-10-16 10:00 | 33.3 | 37.9 | 556 | 268 | 0.8 | 13.8 | 271 | 0.6
2023-10-16 10:00 | 2023-10-16 11:00 | 26.8 | 34.4 | 660 | 245 | 1.1 | 16.8 | 241 | 0.9
2023-10-16 11:00 | 2023-10-16 12:00 | 22.4 | 34.8 | 706 | 174 | 1.3 | 19.5 | 173 | 1
2023-10-16 12:00 | 2023-10-16 13:00 | 19.8 | 32.9 | 691 | 140 | 1.7 | 21.5 | 133 | 1.4
2023-10-16 13:00 | 2023-10-16 14:00 | 19 | 28.4 | 613 | 106 | 2.4 | 22.2 | 107 | 2.1
2023-10-16 14:00 | 2023-10-16 15:00 | 18.1 | 23.5 | 490 | 128 | 2.2 | 22.7 | 130 | 1.9
2023-10-16 15:00 | 2023-10-16 16:00 | 17.5 | 18.4 | 320 | 125 | 2.2 | 22.7 | 125 | 2
2023-10-16 16:00 | 2023-10-16 17:00 | 17.9 | 14.4 | 136 | 114 | 2.5 | 22.2 | 115 | 2.4
2023-10-16 17:00 | 2023-10-16 18:00 | 21.5 | 11.2 | 8 | 84 | 1.9 | 19.4 | 85 | 1.8
2023-10-16 18:00 | 2023-10-16 19:00 | 24.7 | 14.6 | 0 | 59 | 1.4 | 16.8 | 60 | 1.3
2023-10-16 19:00 | 2023-10-16 20:00 | 27.7 | 23.1 | 0 | 30 | 1 | 15.3 | 34 | 0.9
2023-10-16 20:00 | 2023-10-16 21:00 | 34.7 | 15.2 | 0 | 300 | 1 | 13.3 | 301 | 0.9
2023-10-16 21:00 | 2023-10-16 22:00 | 39 | 22.7 | 0 | 297 | 1.4 | 11.6 | 323 | 1.1
2023-10-16 22:00 | 2023-10-16 23:00 | 43.1 | 13.1 | 0 | 259 | 1.4 | 10.4 | 261 | 1.3
2023-10-16 23:00 | 2023-10-17 | 44.5 | 14.6 | 0 | 268 | 1 | 9.4 | 268 | 1
2023-10-17 | 2023-10-17 01:00 | 45.5 | 28 | 0 | 259 | 0.4 | 8.6 | 261 | 0.3
2023-10-17 01:00 | 2023-10-17 02:00 | 48 | 31.5 | 0 | 273 | 0.7 | 8.1 | 282 | 0.5
2023-10-17 02:00 | 2023-10-17 03:00 | 50.6 | 21 | 0 | 306 | 0.7 | 7.2 | 306 | 0.6
2023-10-17 03:00 | 2023-10-17 04:00 | 54.1 | 22.6 | 0 | 277 | 0.9 | 6.9 | 285 | 0.9
2023-10-17 04:00 | 2023-10-17 05:00 | 58.6 | 15.1 | 0 | 244 | 0.9 | 6 | 247 | 0.9
2023-10-17 05:00 | 2023-10-17 06:00 | 61.3 | 11.4 | 0 | 258 | 1.4 | 5.4 | 258 | 1.4
2023-10-17 06:00 | 2023-10-17 07:00 | 60.1 | 14.5 | 52 | 256 | 1.1 | 5.5 | 259 | 1.1
2023-10-17 07:00 | 2023-10-17 08:00 | 51 | 16 | 218 | 255 | 1.4 | 9 | 254 | 1.3
2023-10-17 08:00 | 2023-10-17 09:00 | 36.8 | 22.3 | 401 | 244 | 1.1 | 13.9 | 245 | 1
2023-10-17 09:00 | 2023-10-17 10:00 | 25.1 | 24.4 | 556 | 223 | 1.5 | 19.2 | 225 | 1.3
2023-10-17 10:00 | 2023-10-17 11:00 | 20.3 | 24.9 | 661 | 133 | 1.8 | 23.8 | 129 | 1.6
2023-10-17 11:00 | 2023-10-17 12:00 | 11.5 | 32.6 | 711 | 241 | 2 | 28.3 | 251 | 1
2023-10-17 12:00 | 2023-10-17 13:00 | 8.8 | 37.1 | 694 | 296 | 2.4 | 29.6 | 300 | 1.6
2023-10-17 13:00 | 2023-10-17 14:00 | 9.6 | 50.5 | 617 | 76 | 1.9 | 29.8 | 66 | 1
2023-10-17 14:00 | 2023-10-17 15:00 | 9.8 | 28.9 | 486 | 83 | 3.2 | 29.8 | 88 | 2.8
2023-10-17 15:00 | 2023-10-17 16:00 | 9.9 | 21.6 | 317 | 86 | 2.9 | 29.6 | 87 | 2.7
2023-10-17 16:00 | 2023-10-17 17:00 | 11.5 | 12.5 | 130 | 117 | 2.7 | 28.3 | 116 | 2.6
2023-10-17 17:00 | 2023-10-17 18:00 | 15.2 | 12.5 | 6 | 102 | 0.9 | 25.1 | 103 | 0.9
2023-10-17 18:00 | 2023-10-17 19:00 | 16.2 | 29.3 | 0 | 45 | 1 | 22.8 | 44 | 0.8
2023-10-17 19:00 | 2023-10-17 20:00 | 20.9 | 14.3 | 0 | 329 | 1.6 | 18.7 | 333 | 1.6
2023-10-17 20:00 | 2023-10-17 21:00 | 22.7 | 15.3 | 0 | 330 | 2.2 | 16.7 | 334 | 2.1
2023-10-17 21:00 | 2023-10-17 22:00 | 26.1 | 23 | 0 | 271 | 1.8 | 15.8 | 274 | 1.5
2023-10-17 22:00 | 2023-10-17 23:00 | 27.9 | 36.8 | 0 | 299 | 1.1 | 14.6 | 297 | 0.9
2023-10-17 23:00 | 2023-10-18 | 29.6 | 32.5 | 0 | 284 | 1.2 | 13.5 | 293 | 0.7
2023-10-18 | 2023-10-18 01:00 | 25.7 | 18.7 | 0 | 317 | 2.4 | 14.3 | 322 | 2.3
2023-10-18 01:00 | 2023-10-18 02:00 | 25.2 | 24.4 | 0 | 296 | 1.5 | 14.6 | 299 | 1.3
2023-10-18 02:00 | 2023-10-18 03:00 | 20.6 | 26.7 | 0 | 313 | 2.2 | 17.4 | 311 | 1.9
2023-10-18 03:00 | 2023-10-18 04:00 | 30.2 | 17.3 | 0 | 7 | 6.9 | 15 | 6 | 6.4
2023-10-18 04:00 | 2023-10-18 05:00 | 41.3 | 28 | 0 | 350 | 4.8 | 13 | 348 | 4.4
2023-10-18 05:00 | 2023-10-18 06:00 | 39.8 | 34.5 | 0 | 98 | 1.9 | 12.5 | 61 | 1
2023-10-18 06:00 | 2023-10-18 07:00 | 35.7 | 27.1 | 28 | 81 | 2 | 11.5 | 82 | 1.8
2023-10-18 07:00 | 2023-10-18 08:00 | 32.9 | 14.8 | 204 | 86 | 2.4 | 12.8 | 87 | 2.2
2023-10-18 08:00 | 2023-10-18 09:00 | 28.9 | 32.6 | 395 | 153 | 1.5 | 15 | 155 | 0.9
2023-10-18 09:00 | 2023-10-18 10:00 | 27.6 | 26.2 | 547 | 162 | 2.5 | 16.1 | 158 | 2.2
2023-10-18 10:00 | 2023-10-18 11:00 | 23.7 | 20.1 | 652 | 143 | 3.2 | 17.3 | 142 | 3
2023-10-18 11:00 | 2023-10-18 12:00 | 22.6 | 18.8 | 694 | 132 | 3.4 | 19.1 | 131 | 3.2
2023-10-18 12:00 | 2023-10-18 13:00 | 20.6 | 18.3 | 687 | 122 | 3.8 | 19.8 | 121 | 3.6
2023-10-18 13:00 | 2023-10-18 14:00 | 20.5 | 19.2 | 496 | 104 | 3.8 | 20.3 | 105 | 3.6
2023-10-18 14:00 | 2023-10-18 15:00 | 20.8 | 19.5 | 318 | 117 | 2.9 | 20.2 | 116 | 2.8
2023-10-18 15:00 | 2023-10-18 16:00 | 21.4 | 17.2 | 271 | 127 | 2.5 | 20.2 | 126 | 2.3
2023-10-18 16:00 | 2023-10-18 17:00 | 21.8 | 14.8 | 136 | 130 | 2 | 20 | 130 | 1.9
2023-10-18 17:00 | 2023-10-18 18:00 | 25.7 | 17.3 | 3 | 144 | 0.6 | 18.1 | 133 | 0.6
2023-10-18 18:00 | 2023-10-18 19:00 | 29.4 | 31 | 0 | 279 | 0.6 | 15.8 | 298 | 0.5
2023-10-18 19:00 | 2023-10-18 20:00 | 34.2 | 18.2 | 0 | 287 | 0.8 | 14 | 294 | 0.7
2023-10-18 20:00 | 2023-10-18 21:00 | 37 | 21.9 | 0 | 297 | 1 | 13 | 302 | 0.9
2023-10-18 21:00 | 2023-10-18 22:00 | 40.9 | 15.3 | 0 | 258 | 1 | 11.9 | 256 | 0.9
2023-10-18 22:00 | 2023-10-18 23:00 | 46.8 | 27.9 | 0 | 320 | 1.1 | 9.7 | 331 | 1
2023-10-18 23:00 | 2023-10-19 | 47.8 | 24.7 | 0 | 320 | 1.2 | 8.3 | 331 | 1.1
2023-10-19 | 2023-10-19 01:00 | 51.2 | 17.4 | 0 | 311 | 1.3 | 7.3 | 323 | 1.1
2023-10-19 01:00 | 2023-10-19 02:00 | 53.6 | 17.8 | 0 | 274 | 1.1 | 7.2 | 271 | 1.1
2023-10-19 02:00 | 2023-10-19 03:00 | 55 | 14.4 | 0 | 269 | 1.5 | 7.2 | 269 | 1.4
2023-10-19 03:00 | 2023-10-19 04:00 | 59.7 | 11.5 | 0 | 259 | 1.5 | 6 | 260 | 1.5
2023-10-19 04:00 | 2023-10-19 05:00 | 58.8 | 17.5 | 0 | 267 | 1.1 | 6.2 | 268 | 1.1
2023-10-19 05:00 | 2023-10-19 06:00 | 58.3 | 17.2 | 0 | 272 | 1.4 | 6.3 | 272 | 1.3
2023-10-19 06:00 | 2023-10-19 07:00 | 58.2 | 23.5 | 49 | 270 | 1.3 | 6.2 | 270 | 1.2
2023-10-19 07:00 | 2023-10-19 08:00 | 46 | 19.6 | 211 | 262 | 1.3 | 9.7 | 262 | 1.2
2023-10-19 08:00 | 2023-10-19 09:00 | 31.3 | 28.6 | 392 | 276 | 1.2 | 16.1 | 275 | 1
2023-10-19 09:00 | 2023-10-19 10:00 | 23.9 | 25.1 | 544 | 275 | 1.3 | 20.7 | 276 | 1.1
2023-10-19 10:00 | 2023-10-19 11:00 | 17.9 | 33.9 | 650 | 215 | 1.1 | 24.1 | 175 | 0.2
2023-10-19 11:00 | 2023-10-19 12:00 | 17.5 | 25.7 | 697 | 141 | 2.2 | 25.1 | 138 | 1.9
2023-10-19 12:00 | 2023-10-19 13:00 | 16 | 27.5 | 683 | 146 | 2 | 25.9 | 144 | 1.8
2023-10-19 13:00 | 2023-10-19 14:00 | 15.1 | 24 | 608 | 125 | 2.5 | 26.7 | 122 | 2.3
2023-10-19 14:00 | 2023-10-19 15:00 | 14 | 21.7 | 479 | 131 | 2.3 | 27.1 | 130 | 2.1
2023-10-19 15:00 | 2023-10-19 16:00 | 13.6 | 17.7 | 310 | 119 | 2.8 | 27.2 | 118 | 2.7
2023-10-19 16:00 | 2023-10-19 17:00 | 14.8 | 12.6 | 126 | 126 | 2.4 | 26.2 | 125 | 2.3
2023-10-19 17:00 | 2023-10-19 18:00 | 18.8 | 7.1 | 4 | 109 | 1.5 | 23.2 | 109 | 1.5
2023-10-19 18:00 | 2023-10-19 19:00 | 20.5 | 19.2 | 0 | 88 | 0.9 | 20.9 | 88 | 0.9
2023-10-19 19:00 | 2023-10-19 20:00 | 23.3 | 20.1 | 0 | 13 | 1.4 | 17.9 | 16 | 1.1
2023-10-19 20:00 | 2023-10-19 21:00 | 27.5 | 13.8 | 0 | 338 | 1.6 | 16 | 342 | 1.6
2023-10-19 21:00 | 2023-10-19 22:00 | 31.2 | 32.5 | 0 | 289 | 1.1 | 14.4 | 315 | 0.8
2023-10-19 22:00 | 2023-10-19 23:00 | 39.8 | 19.5 | 0 | 268 | 1.3 | 11.9 | 265 | 1.2
2023-10-19 23:00 | 2023-10-20 | 40.6 | 15.8 | 0 | 315 | 1.7 | 10.8 | 318 | 1.6
2023-10-20 | 2023-10-20 01:00 | 43.3 | 15.5 | 0 | 255 | 0.8 | 10 | 256 | 0.8
2023-10-20 01:00 | 2023-10-20 02:00 | 47.8 | 22.6 | 0 | 296 | 0.5 | 8.7 | 294 | 0.4
2023-10-20 02:00 | 2023-10-20 03:00 | 45.6 | 24.3 | 0 | 276 | 1 | 8.9 | 302 | 0.6
2023-10-20 03:00 | 2023-10-20 04:00 | 51.2 | 16.8 | 0 | 263 | 1 | 7.5 | 263 | 0.8
2023-10-20 04:00 | 2023-10-20 05:00 | 54.7 | 19 | 0 | 283 | 1.4 | 6.5 | 283 | 1.3
2023-10-20 05:00 | 2023-10-20 06:00 | 45.6 | 25.5 | 0 | 294 | 1.4 | 8 | 293 | 1.2
2023-10-20 06:00 | 2023-10-20 07:00 | 52.6 | 26.5 | 50 | 219 | 1 | 6.5 | 225 | 0.8
2023-10-20 07:00 | 2023-10-20 08:00 | 37.7 | 18.4 | 217 | 277 | 1.3 | 10.5 | 277 | 1.3
2023-10-20 08:00 | 2023-10-20 09:00 | 23.6 | 26.7 | 400 | 280 | 1.2 | 16.5 | 281 | 1.1
2023-10-20 09:00 | 2023-10-20 10:00 | 13.2 | 24.7 | 556 | 284 | 2.1 | 22.6 | 284 | 1.9
2023-10-20 10:00 | 2023-10-20 11:00 | 9.9 | 27.3 | 662 | 262 | 1.6 | 25.6 | 267 | 1.3
2023-10-20 11:00 | 2023-10-20 12:00 | 6.7 | 53.2 | 708 | 136 | 1.2 | 27.7 | 132 | 0.3
2023-10-20 12:00 | 2023-10-20 13:00 | 5.6 | 34.6 | 693 | 133 | 1.6 | 28.7 | 129 | 1.2
2023-10-20 13:00 | 2023-10-20 14:00 | 5.6 | 41.2 | 615 | 144 | 1.5 | 29.4 | 134 | 1
2023-10-20 14:00 | 2023-10-20 15:00 | 5.6 | 22.5 | 487 | 118 | 2.3 | 29.4 | 119 | 2.1
2023-10-20 15:00 | 2023-10-20 16:00 | 5.9 | 20.3 | 314 | 115 | 2.7 | 29 | 118 | 2.4
2023-10-20 16:00 | 2023-10-20 17:00 | 7.3 | 11.1 | 128 | 126 | 2.1 | 27.8 | 127 | 2.1
2023-10-20 17:00 | 2023-10-20 18:00 | 10.2 | 8.5 | 4 | 102 | 1.5 | 24.5 | 100 | 1.5
2023-10-20 18:00 | 2023-10-20 19:00 | 11.3 | 15.3 | 0 | 64 | 1.3 | 21.4 | 66 | 1.3
2023-10-20 19:00 | 2023-10-20 20:00 | 12.9 | 16.1 | 0 | 38 | 1.3 | 19.3 | 38 | 1.3
2023-10-20 20:00 | 2023-10-20 21:00 | 15.7 | 22.7 | 0 | 338 | 1.1 | 16.5 | 339 | 0.9
2023-10-20 21:00 | 2023-10-20 22:00 | 23.6 | 21.9 | 0 | 283 | 1.1 | 13.3 | 285 | 0.9
2023-10-20 22:00 | 2023-10-20 23:00 | 28 | 19.8 | 0 | 254 | 0.9 | 11.5 | 256 | 0.9
2023-10-20 23:00 | 2023-10-21 | 29.7 | 30.1 | 0 | 296 | 0.7 | 9.8 | 303 | 0.6
2023-10-21 | 2023-10-21 01:00 | 32.2 | 17.3 | 0 | 281 | 1.1 | 9.3 | 284 | 1
2023-10-21 01:00 | 2023-10-21 02:00 | 33.9 | 15.1 | 0 | 310 | 1.6 | 8.7 | 313 | 1.6
2023-10-21 02:00 | 2023-10-21 03:00 | 30.8 | 16.9 | 0 | 296 | 1.6 | 9.8 | 297 | 1.5
2023-10-21 03:00 | 2023-10-21 04:00 | 30.9 | 30 | 0 | 287 | 1.1 | 9.5 | 296 | 0.9
2023-10-21 04:00 | 2023-10-21 05:00 | 32.6 | 13.6 | 0 | 321 | 2.2 | 8.7 | 323 | 2.1
2023-10-21 05:00 | 2023-10-21 06:00 | 32 | 17.1 | 0 | 286 | 1 | 8.7 | 286 | 1
2023-10-21 06:00 | 2023-10-21 07:00 | 35.8 | 12.6 | 45 | 256 | 1.3 | 7.8 | 258 | 1.2
2023-10-21 07:00 | 2023-10-21 08:00 | 31.7 | 15.3 | 206 | 270 | 1.3 | 10.1 | 270 | 1.3
2023-10-21 08:00 | 2023-10-21 09:00 | 24.7 | 23.4 | 385 | 258 | 1.1 | 14.6 | 258 | 1
2023-10-21 09:00 | 2023-10-21 10:00 | 19.9 | 30 | 537 | 233 | 1 | 18.2 | 234 | 0.9
2023-10-21 10:00 | 2023-10-21 11:00 | 16.9 | 52.3 | 641 | 187 | 0.8 | 21.5 | 190 | 0.3
2023-10-21 11:00 | 2023-10-21 12:00 | 14.6 | 32.3 | 688 | 116 | 1.4 | 23.9 | 116 | 1.1
2023-10-21 12:00 | 2023-10-21 13:00 | 13.4 | 34 | 672 | 106 | 2.2 | 24.9 | 106 | 1.8
2023-10-21 13:00 | 2023-10-21 14:00 | 12.6 | 28.9 | 597 | 120 | 2.6 | 26.1 | 121 | 2.3
2023-10-21 14:00 | 2023-10-21 15:00 | 11.9 | 18.3 | 463 | 124 | 3.3 | 26.4 | 123 | 3.1
2023-10-21 15:00 | 2023-10-21 16:00 | 10.7 | 15.5 | 294 | 124 | 3.2 | 26.7 | 124 | 3.1
2023-10-21 16:00 | 2023-10-21 17:00 | 12.8 | 12.3 | 113 | 116 | 3.2 | 25.8 | 115 | 3.1
2023-10-21 17:00 | 2023-10-21 18:00 | 17.9 | 13.9 | 3 | 63 | 2.9 | 21.7 | 68 | 2.5
2023-10-21 18:00 | 2023-10-21 19:00 | 20.2 | 9.9 | 0 | 18 | 3.7 | 20.1 | 19 | 3.6
2023-10-21 19:00 | 2023-10-21 20:00 | 23.8 | 20.3 | 0 | 71 | 1.5 | 18.4 | 63 | 1.3
2023-10-21 20:00 | 2023-10-21 21:00 | 28.4 | 11.5 | 0 | 39 | 2.4 | 16.3 | 38 | 2.3
2023-10-21 21:00 | 2023-10-21 22:00 | 31.7 | 10.3 | 0 | 38 | 3.2 | 15.3 | 38 | 3.1
2023-10-21 22:00 | 2023-10-21 23:00 | 37 | 10.9 | 0 | 359 | 2.7 | 13.4 | 359 | 2.6
2023-10-21 23:00 | 2023-10-22 | 42.3 | 10.5 | 0 | 352 | 3.5 | 11.7 | 353 | 3.4
2023-10-22 | 2023-10-22 01:00 | 45.1 | 9.3 | 0 | 356 | 3.4 | 11.1 | 356 | 3.3
2023-10-22 01:00 | 2023-10-22 02:00 | 46.6 | 9.1 | 0 | 354 | 2.7 | 10.7 | 354 | 2.7
2023-10-22 02:00 | 2023-10-22 03:00 | 48.9 | 28.4 | 0 | 316 | 1.7 | 10.2 | 344 | 1
2023-10-22 03:00 | 2023-10-22 04:00 | 57.2 | 22.6 | 0 | 319 | 1.5 | 7.5 | 325 | 1.4
2023-10-22 04:00 | 2023-10-22 05:00 | 59.4 | 14.9 | 0 | 276 | 0.7 | 7 | 279 | 0.6
2023-10-22 05:00 | 2023-10-22 06:00 | 63 | 23.8 | 0 | 293 | 0.6 | 5.9 | 291 | 0.6
2023-10-22 06:00 | 2023-10-22 07:00 | 65.5 | 19.6 | 39 | 317 | 1.1 | 4.6 | 327 | 1
2023-10-22 07:00 | 2023-10-22 08:00 | 54.9 | 23.5 | 194 | 224 | 0.6 | 7.9 | 223 | 0.5
2023-10-22 08:00 | 2023-10-22 09:00 | 42.9 | 34.5 | 375 | 255 | 0.6 | 12 | 249 | 0.5
2023-10-22 09:00 | 2023-10-22 10:00 | 35.8 | 54.4 | 526 | 135 | 0.7 | 15.4 | 136 | 0.3
2023-10-22 10:00 | 2023-10-22 11:00 | 27.1 | 35.7 | 628 | 133 | 1.2 | 18.4 | 132 | 0.8
2023-10-22 11:00 | 2023-10-22 12:00 | 20.2 | 46.8 | 675 | 149 | 1 | 22 | 134 | 0.5
2023-10-22 12:00 | 2023-10-22 13:00 | 15.6 | 28.8 | 665 | 124 | 1.6 | 25.2 | 118 | 1.4
2023-10-22 13:00 | 2023-10-22 14:00 | 11 | 30.2 | 592 | 147 | 1.9 | 27.5 | 143 | 1.4
2023-10-22 14:00 | 2023-10-22 15:00 | 10.5 | 22.8 | 458 | 134 | 2.7 | 27.7 | 132 | 2.5
2023-10-22 15:00 | 2023-10-22 16:00 | 11.3 | 13.9 | 285 | 129 | 4.2 | 27.4 | 129 | 4.1
2023-10-22 16:00 | 2023-10-22 17:00 | 14.5 | 12.7 | 104 | 133 | 3.9 | 25.4 | 133 | 3.8
2023-10-22 17:00 | 2023-10-22 18:00 | 18.4 | 11 | 2 | 111 | 2.9 | 21.8 | 114 | 2.7
2023-10-22 18:00 | 2023-10-22 19:00 | 22.9 | 16.9 | 0 | 50 | 1.9 | 18.1 | 50 | 1.8
2023-10-22 19:00 | 2023-10-22 20:00 | 28.3 | 11.1 | 0 | 23 | 3.1 | 16.4 | 24 | 2.9
2023-10-22 20:00 | 2023-10-22 21:00 | 34.9 | 9.8 | 0 | 359 | 2.8 | 14.7 | 359 | 2.7
2023-10-22 21:00 | 2023-10-22 22:00 | 41.9 | 9.6 | 0 | 344 | 2.6 | 12.2 | 346 | 2.6
2023-10-22 22:00 | 2023-10-22 23:00 | 48 | 6.7 | 0 | 341 | 2.6 | 11.1 | 341 | 2.5
2023-10-22 23:00 | 2023-10-23 | 51.1 | 8.5 | 0 | 339 | 2.3 | 10.7 | 340 | 2.2
2023-10-23 | 2023-10-23 01:00 | 53.7 | 17.4 | 0 | 335 | 2.1 | 9.9 | 338 | 2
2023-10-23 01:00 | 2023-10-23 02:00 | 54.3 | 18.4 | 0 | 274 | 1.1 | 8.8 | 272 | 1
2023-10-23 02:00 | 2023-10-23 03:00 | 55.3 | 15.7 | 0 | 268 | 1 | 8.5 | 268 | 1
2023-10-23 03:00 | 2023-10-23 04:00 | 60 | 27.4 | 0 | 230 | 0.8 | 6.9 | 230 | 0.5
2023-10-23 04:00 | 2023-10-23 05:00 | 64.2 | 27.5 | 0 | 293 | 0.9 | 5.6 | 300 | 0.7
2023-10-23 05:00 | 2023-10-23 06:00 | 64.9 | 15.4 | 0 | 304 | 1.3 | 5.5 | 308 | 1.2
2023-10-23 06:00 | 2023-10-23 07:00 | 66 | 17.5 | 37 | 299 | 1.6 | 5.2 | 304 | 1.4
2023-10-23 07:00 | 2023-10-23 08:00 | 53.6 | 22.7 | 192 | 281 | 1.1 | 8.3 | 281 | 1
2023-10-23 08:00 | 2023-10-23 09:00 | 43.9 | 23.9 | 372 | 286 | 1 | 12 | 291 | 0.8
2023-10-23 09:00 | 2023-10-23 10:00 | 34.4 | 24.1 | 524 | 269 | 1.5 | 16.4 | 268 | 1.3
2023-10-23 10:00 | 2023-10-23 11:00 | 25.3 | 33.4 | 621 | 278 | 1.4 | 20.1 | 279 | 1.2
2023-10-23 11:00 | 2023-10-23 12:00 | 18.9 | 40.8 | 668 | 131 | 1.2 | 23.6 | 136 | 0.7
2023-10-23 12:00 | 2023-10-23 13:00 | 16.6 | 29.7 | 640 | 140 | 1.8 | 25.6 | 135 | 1.5
2023-10-23 13:00 | 2023-10-23 14:00 | 12.8 | 19.2 | 567 | 129 | 2.9 | 27.6 | 127 | 2.8
2023-10-23 14:00 | 2023-10-23 15:00 | 9 | 25.6 | 433 | 216 | 2.6 | 28.7 | 216 | 1.9
2023-10-23 15:00 | 2023-10-23 16:00 | 8.8 | 22 | 260 | 252 | 2 | 28.5 | 251 | 1.9
2023-10-23 16:00 | 2023-10-23 17:00 | 11.2 | 20.1 | 55 | 279 | 1.1 | 26.4 | 275 | 1
2023-10-23 17:00 | 2023-10-23 18:00 | 15.9 | 30.9 | 2 | 320 | 0.8 | 22.4 | 329 | 0.6
2023-10-23 18:00 | 2023-10-23 19:00 | 17.8 | 20 | 0 | 338 | 1.2 | 20.2 | 336 | 1.1
2023-10-23 19:00 | 2023-10-23 20:00 | 19.2 | 31.7 | 0 | 284 | 1.1 | 19.7 | 285 | 0.7
2023-10-23 20:00 | 2023-10-23 21:00 | 21 | 40.9 | 0 | 356 | 1.5 | 17.7 | 354 | 1
2023-10-23 21:00 | 2023-10-23 22:00 | 26.3 | 25.7 | 0 | 286 | 1.1 | 15 | 286 | 0.9
2023-10-23 22:00 | 2023-10-23 23:00 | 26.4 | 20.7 | 0 | 266 | 1.1 | 14.1 | 272 | 0.9
2023-10-23 23:00 | 2023-10-24 | 32.3 | 34.3 | 0 | 225 | 0.9 | 11.6 | 232 | 0.3
2023-10-24 | 2023-10-24 01:00 | 38.8 | 24.4 | 0 | 323 | 1.9 | 9.1 | 337 | 1.6
2023-10-24 01:00 | 2023-10-24 02:00 | 40 | 25.5 | 0 | 327 | 1.8 | 8.5 | 329 | 1.6
2023-10-24 02:00 | 2023-10-24 03:00 | 41.7 | 27.2 | 0 | 302 | 1.3 | 8.3 | 317 | 1
2023-10-24 03:00 | 2023-10-24 04:00 | 48.2 | 23.9 | 0 | 251 | 1.3 | 7.4 | 249 | 1
2023-10-24 04:00 | 2023-10-24 05:00 | 51.5 | 22.1 | 0 | 296 | 1.3 | 6.5 | 292 | 1.2
2023-10-24 05:00 | 2023-10-24 06:00 | 47.6 | 24.5 | 0 | 253 | 0.9 | 7.5 | 255 | 0.8
2023-10-24 06:00 | 2023-10-24 07:00 | 48.5 | 34.3 | 34 | 204 | 0.7 | 7.1 | 212 | 0.6
2023-10-24 07:00 | 2023-10-24 08:00 | 40.7 | 19.5 | 182 | 211 | 1 | 9.9 | 212 | 1
2023-10-24 08:00 | 2023-10-24 09:00 | 30.5 | 26.5 | 361 | 199 | 1.3 | 14.3 | 185 | 0.7
2023-10-24 09:00 | 2023-10-24 10:00 | 27.3 | 19.7 | 497 | 116 | 2.2 | 17 | 116 | 2.1
2023-10-24 10:00 | 2023-10-24 11:00 | 22.2 | 16.8 | 581 | 116 | 3.5 | 19.5 | 116 | 3.3
2023-10-24 11:00 | 2023-10-24 12:00 | 24.7 | 15.8 | 476 | 126 | 3.9 | 21.1 | 126 | 3.8
2023-10-24 12:00 | 2023-10-24 13:00 | 25.9 | 16.8 | 355 | 124 | 4.2 | 21.6 | 123 | 4
2023-10-24 13:00 | 2023-10-24 14:00 | 27.5 | 14.8 | 217 | 130 | 2.9 | 21.1 | 130 | 2.8
2023-10-24 14:00 | 2023-10-24 15:00 | 27.3 | 14.1 | 159 | 139 | 3.4 | 21.3 | 137 | 3.3
2023-10-24 15:00 | 2023-10-24 16:00 | 29 | 17.7 | 84 | 123 | 2.2 | 20.9 | 125 | 2.1
2023-10-24 16:00 | 2023-10-24 17:00 | 29.8 | 21.4 | 25 | 151 | 1.6 | 20.5 | 144 | 1.3
2023-10-24 17:00 | 2023-10-24 18:00 | 31.9 | 33.6 | 1 | 152 | 1.2 | 19.7 | 146 | 0.9
2023-10-24 18:00 | 2023-10-24 19:00 | 37.6 | 16.5 | 0 | 121 | 1.1 | 17.8 | 120 | 1
2023-10-24 19:00 | 2023-10-24 20:00 | 42 | 38.5 | 0 | 67 | 0.8 | 16.2 | 60 | 0.4
2023-10-24 20:00 | 2023-10-24 21:00 | 46.2 | 31 | 0 | 101 | 0.7 | 16 | 93 | 0.6
2023-10-24 21:00 | 2023-10-24 22:00 | 49.3 | 14.8 | 0 | 73 | 1.6 | 14.4 | 74 | 1.6
2023-10-24 22:00 | 2023-10-24 23:00 | 51.5 | 18.4 | 0 | 49 | 1.7 | 12.8 | 42 | 1.6
2023-10-24 23:00 | 2023-10-25 | 57.1 | 34.1 | 0 | 64 | 1.5 | 12.4 | 66 | 1.3
2023-10-25 | 2023-10-25 01:00 | 63.8 | 37.9 | 0 | 348 | 0.7 | 11.6 | 345 | 0.5
2023-10-25 01:00 | 2023-10-25 02:00 | 65.6 | 20.7 | 0 | 340 | 1.2 | 10.6 | 337 | 1.1
2023-10-25 02:00 | 2023-10-25 03:00 | 66.2 | 15.9 | 0 | 355 | 2 | 10.2 | 354 | 1.9
2023-10-25 03:00 | 2023-10-25 04:00 | 68.1 | 26.8 | 0 | 204 | 0.3 | 10.2 | 210 | 0.2
2023-10-25 04:00 | 2023-10-25 05:00 | 73.4 | 22.6 | 0 | 284 | 0.7 | 9.2 | 288 | 0.6
2023-10-25 05:00 | 2023-10-25 06:00 | 79.8 | 7.3 | 0 | 324 | 1.2 | 7.6 | 325 | 1.2
2023-10-25 06:00 | 2023-10-25 07:00 | 80 | 29.9 | 19 | 209 | 0.6 | 6.9 | 230 | 0.2
2023-10-25 07:00 | 2023-10-25 08:00 | 71.1 | 31.3 | 128 | 230 | 0.2 | 8.3 | 228 | 0.1
2023-10-25 08:00 | 2023-10-25 09:00 | 62.5 | 38.1 | 319 | 158 | 0.6 | 11.8 | 146 | 0.4
2023-10-25 09:00 | 2023-10-25 10:00 | 66.1 | 29.2 | 493 | 133 | 1.5 | 13.3 | 130 | 1.2
2023-10-25 10:00 | 2023-10-25 11:00 | 58.7 | 34.5 | 600 | 137 | 1.4 | 14.9 | 137 | 1.1
2023-10-25 11:00 | 2023-10-25 12:00 | 50 | 30 | 644 | 129 | 2.1 | 16.8 | 124 | 1.9
2023-10-25 12:00 | 2023-10-25 13:00 | 44.4 | 20.5 | 630 | 118 | 3.4 | 18.4 | 118 | 3.2
2023-10-25 13:00 | 2023-10-25 14:00 | 43.3 | 15 | 557 | 118 | 4.9 | 18.8 | 118 | 4.7
2023-10-25 14:00 | 2023-10-25 15:00 | 47.2 | 14.8 | 424 | 112 | 5.5 | 18.5 | 112 | 5.3
2023-10-25 15:00 | 2023-10-25 16:00 | 46.3 | 14.2 | 261 | 117 | 5.1 | 18.3 | 118 | 5
2023-10-25 16:00 | 2023-10-25 17:00 | 49.9 | 12.8 | 92 | 104 | 3.5 | 17.6 | 104 | 3.4
2023-10-25 17:00 | 2023-10-25 18:00 | 55.2 | 11.6 | 2 | 94 | 2.1 | 15.3 | 94 | 2.1
2023-10-25 18:00 | 2023-10-25 19:00 | 60.6 | 16.1 | 0 | 28 | 1.8 | 13.3 | 27 | 1.6
2023-10-25 19:00 | 2023-10-25 20:00 | 65.6 | 10 | 0 | 352 | 2.6 | 12 | 353 | 2.5
2023-10-25 20:00 | 2023-10-25 21:00 | 70.3 | 9.8 | 0 | 329 | 1.8 | 10.8 | 331 | 1.8
2023-10-25 21:00 | 2023-10-25 22:00 | 73.3 | 20.3 | 0 | 297 | 1.4 | 10 | 301 | 1.3
2023-10-25 22:00 | 2023-10-25 23:00 | 75 | 18.8 | 0 | 280 | 1.3 | 9.2 | 286 | 1.1
2023-10-25 23:00 | 2023-10-26 | 76.8 | 24.1 | 0 | 268 | 1.1 | 8.6 | 270 | 0.9
2023-10-26 | 2023-10-26 01:00 | 80.1 | 25.7 | 0 | 276 | 0.9 | 7.5 | 274 | 0.8
2023-10-26 01:00 | 2023-10-26 02:00 | 83.2 | 20.4 | 0 | 293 | 1.1 | 6.2 | 294 | 1
2023-10-26 02:00 | 2023-10-26 03:00 | 84.1 | 25 | 0 | 264 | 0.9 | 5.6 | 266 | 0.8
2023-10-26 03:00 | 2023-10-26 04:00 | 87.5 | 31.6 | 0 | 265 | 0.9 | 4.5 | 263 | 0.4
2023-10-26 04:00 | 2023-10-26 05:00 | 88 | 17.1 | 0 | 309 | 1.2 | 4 | 315 | 1.1
2023-10-26 05:00 | 2023-10-26 06:00 | 87.8 | 21.5 | 0 | 333 | 1.5 | 3.5 | 337 | 1
2023-10-26 06:00 | 2023-10-26 07:00 | 90 | 19.4 | 39 | 39 | 1.3 | 2.9 | 15 | 0.7
2023-10-26 07:00 | 2023-10-26 08:00 | 79.8 | 28.9 | 187 | 292 | 1.1 | 5.8 | 298 | 0.7
2023-10-26 08:00 | 2023-10-26 09:00 | 54.4 | 32.4 | 364 | 249 | 0.7 | 10.8 | 242 | 0.5
2023-10-26 09:00 | 2023-10-26 10:00 | 29 | 35.3 | 518 | 239 | 0.9 | 18.2 | 227 | 0.7
2023-10-26 10:00 | 2023-10-26 11:00 | 15.4 | 30.8 | 616 | 273 | 1.6 | 22.3 | 276 | 1.2
2023-10-26 11:00 | 2023-10-26 12:00 | 11.9 | 30.6 | 475 | 177 | 1.2 | 23.1 | 179 | 0.7
2023-10-26 12:00 | 2023-10-26 13:00 | 11.1 | 41.5 | 678 | 98 | 1.5 | 24.7 | 99 | 1.1
2023-10-26 13:00 | 2023-10-26 14:00 | 10.3 | 48 | 551 | 105 | 1.6 | 25.6 | 107 | 1
2023-10-26 14:00 | 2023-10-26 15:00 | 9.5 | 35.7 | 447 | 211 | 1.7 | 26.4 | 199 | 0.8
2023-10-26 15:00 | 2023-10-26 16:00 | 10.1 | 28.2 | 263 | 224 | 1.8 | 26.3 | 217 | 1.2
2023-10-26 16:00 | 2023-10-26 17:00 | 10.7 | 26.1 | 92 | 264 | 0.7 | 25.6 | 289 | 0.4
2023-10-26 17:00 | 2023-10-26 18:00 | 15.5 | 15.5 | 1 | 326 | 1.3 | 21 | 330 | 1.2
2023-10-26 18:00 | 2023-10-26 19:00 | 46.3 | 14.4 | 0 | 5 | 8.8 | 13.2 | 12 | 8.4
2023-10-26 19:00 | 2023-10-26 20:00 | 64.3 | 15 | 0 | 9 | 9.4 | 8.3 | 9 | 9.1
2023-10-26 20:00 | 2023-10-26 21:00 | 64.2 | 27.4 | 0 | 92 | 3.4 | 6.5 | 85 | 2.8
2023-10-26 21:00 | 2023-10-26 22:00 | 66.6 | 25.2 | 0 | 95 | 1.8 | 5.8 | 92 | 1.6
2023-10-26 22:00 | 2023-10-26 23:00 | 68 | 18.8 | 0 | 135 | 1.2 | 5.1 | 133 | 1.1
2023-10-26 23:00 | 2023-10-27 | 68.3 | 15.9 | 0 | 150 | 1.4 | 4.2 | 148 | 1.3
2023-10-27 | 2023-10-27 01:00 | 62 | 13.5 | 0 | 141 | 2.4 | 4.7 | 142 | 2.4
2023-10-27 01:00 | 2023-10-27 02:00 | 56.8 | 12.7 | 0 | 134 | 3.6 | 4.9 | 134 | 3.5
2023-10-27 02:00 | 2023-10-27 03:00 | 56 | 13.2 | 0 | 129 | 4.1 | 4.3 | 129 | 4
2023-10-27 03:00 | 2023-10-27 04:00 | 56.1 | 11.2 | 0 | 125 | 4.4 | 3.6 | 126 | 4.3
2023-10-27 04:00 | 2023-10-27 05:00 | 57.2 | 12.1 | 0 | 125 | 3.6 | 2.9 | 125 | 3.5
2023-10-27 05:00 | 2023-10-27 06:00 | 62.8 | 13.5 | 0 | 133 | 2.9 | 2.3 | 133 | 2.8
2023-10-27 06:00 | 2023-10-27 07:00 | 65.2 | 28.8 | 33 | 96 | 1.9 | 1.2 | 90 | 1.6
2023-10-27 07:00 | 2023-10-27 08:00 | 59.4 | 18.2 | 176 | 121 | 1.9 | 2.4 | 118 | 1.8
2023-10-27 08:00 | 2023-10-27 09:00 | 53.8 | 18.2 | 367 | 108 | 3.2 | 3.8 | 108 | 3.1
2023-10-27 09:00 | 2023-10-27 10:00 | 46.3 | 16.7 | 506 | 121 | 3.8 | 5.2 | 121 | 3.7
2023-10-27 10:00 | 2023-10-27 11:00 | 40.7 | 18 | 612 | 120 | 4.4 | 6.6 | 120 | 4.2
2023-10-27 11:00 | 2023-10-27 12:00 | 36.3 | 17.6 | 635 | 123 | 4.5 | 7.9 | 122 | 4.3
2023-10-27 12:00 | 2023-10-27 13:00 | 33.3 | 18.7 | 626 | 123 | 4.6 | 8.7 | 123 | 4.4
2023-10-27 13:00 | 2023-10-27 14:00 | 30.3 | 17.1 | 563 | 114 | 5.2 | 9.5 | 114 | 5
2023-10-27 14:00 | 2023-10-27 15:00 | 26.8 | 15.5 | 432 | 109 | 5.4 | 10.3 | 109 | 5.2
2023-10-27 15:00 | 2023-10-27 16:00 | 24.7 | 14.6 | 268 | 107 | 5.1 | 10.2 | 107 | 4.9
2023-10-27 16:00 | 2023-10-27 17:00 | 25.3 | 11.9 | 82 | 102 | 4.5 | 9 | 102 | 4.4
2023-10-27 17:00 | 2023-10-27 18:00 | 27.3 | 13 | 1 | 78 | 2.9 | 6.8 | 87 | 2.7
2023-10-27 18:00 | 2023-10-27 19:00 | 28.9 | 9.8 | 0 | 22 | 2.7 | 5.5 | 22 | 2.7
2023-10-27 19:00 | 2023-10-27 20:00 | 29.3 | 10.8 | 0 | 24 | 3.1 | 4.9 | 24 | 3.1
2023-10-27 20:00 | 2023-10-27 21:00 | 32.3 | 11.5 | 0 | 25 | 2.9 | 3.8 | 25 | 2.8
2023-10-27 21:00 | 2023-10-27 22:00 | 37.9 | 16 | 0 | 46 | 2.1 | 2.2 | 44 | 2
2023-10-27 22:00 | 2023-10-27 23:00 | 43.1 | 12.9 | 0 | 26 | 2.1 | 1.5 | 26 | 2.1
2023-10-27 23:00 | 2023-10-28 | 48 | 11.9 | 0 | 27 | 2.1 | 0.8 | 27 | 2.1
2023-10-28 | 2023-10-28 01:00 | 47.4 | 12.2 | 0 | 27 | 2.2 | 0.3 | 27 | 2.1
2023-10-28 01:00 | 2023-10-28 02:00 | 48.2 | 12.5 | 0 | 31 | 2.2 | -0.7 | 31 | 2.2
2023-10-28 02:00 | 2023-10-28 03:00 | 50.5 | 11.8 | 0 | 33 | 2.3 | -1.7 | 33 | 2.3
2023-10-28 03:00 | 2023-10-28 04:00 | 54.4 | 13.2 | 0 | 38 | 2.2 | -2.4 | 38 | 2.1
2023-10-28 04:00 | 2023-10-28 05:00 | 59.1 | 12.7 | 0 | 31 | 2 | -3.1 | 32 | 1.9
2023-10-28 05:00 | 2023-10-28 06:00 | 63.6 | 12.4 | 0 | 16 | 2.5 | -3.6 | 16 | 2.4
2023-10-28 06:00 | 2023-10-28 07:00 | 65.9 | 12.3 | 29 | 349 | 2.7 | -4.3 | 349 | 2.6
2023-10-28 07:00 | 2023-10-28 08:00 | 61.6 | 14.4 | 174 | 16 | 4.2 | -3.2 | 17 | 3.9
2023-10-28 08:00 | 2023-10-28 09:00 | 57.2 | 24 | 346 | 59 | 2.8 | -1.6 | 59 | 2.5
2023-10-28 09:00 | 2023-10-28 10:00 | 52.7 | 32.7 | 493 | 71 | 2.4 | -0.1 | 70 | 1.9
2023-10-28 10:00 | 2023-10-28 11:00 | 47.7 | 31.1 | 601 | 83 | 2.5 | 1.5 | 83 | 2.1
2023-10-28 11:00 | 2023-10-28 12:00 | 43.6 | 29.2 | 660 | 88 | 2.9 | 2.7 | 89 | 2.5
2023-10-28 12:00 | 2023-10-28 13:00 | 40.8 | 24.8 | 639 | 94 | 3.7 | 4 | 95 | 3.4
2023-10-28 13:00 | 2023-10-28 14:00 | 40.1 | 17.5 | 550 | 99 | 3.6 | 4.8 | 100 | 3.4
2023-10-28 14:00 | 2023-10-28 15:00 | 39.3 | 30.7 | 424 | 90 | 3.1 | 5 | 92 | 2.6
2023-10-28 15:00 | 2023-10-28 16:00 | 39.6 | 19.4 | 168 | 98 | 3.2 | 4.9 | 99 | 2.9
2023-10-28 16:00 | 2023-10-28 17:00 | 41.2 | 14.3 | 39 | 114 | 3.9 | 4.1 | 114 | 3.8
2023-10-28 17:00 | 2023-10-28 18:00 | 44 | 13.7 | 1 | 114 | 3.6 | 3.1 | 115 | 3.5
2023-10-28 18:00 | 2023-10-28 19:00 | 55.9 | 21.2 | 0 | 35 | 5.2 | 1.3 | 31 | 4.7
2023-10-28 19:00 | 2023-10-28 20:00 | 57.4 | 17.9 | 0 | 47 | 4.3 | 0.5 | 44 | 3.9
2023-10-28 20:00 | 2023-10-28 21:00 | 55.2 | 10.5 | 0 | 94 | 5.2 | -0.7 | 94 | 5.1
2023-10-28 21:00 | 2023-10-28 22:00 | 58.9 | 13.9 | 0 | 107 | 3.5 | -1.4 | 106 | 3.3
2023-10-28 22:00 | 2023-10-28 23:00 | 60.3 | 15.7 | 0 | 125 | 2.5 | -1.6 | 127 | 2.4
2023-10-28 23:00 | 2023-10-29 | 72.4 | 15.5 | 0 | 124 | 2.1 | -2.4 | 124 | 2
2023-10-29 | 2023-10-29 01:00 | 85.5 | 18.3 | 0 | 64 | 1 | -3.3 | 61 | 0.8
2023-10-29 01:00 | 2023-10-29 02:00 | 84.9 | 19.6 | 0 | 44 | 1.2 | -3.2 | 42 | 1.1
2023-10-29 02:00 | 2023-10-29 03:00 | 81.8 | 20.8 | 0 | 62 | 1.4 | -3 | 63 | 1.3
2023-10-29 03:00 | 2023-10-29 04:00 | 77.1 | 19.2 | 0 | 72 | 1.5 | -2.8 | 75 | 1.4
2023-10-29 04:00 | 2023-10-29 05:00 | 76.8 | 20.4 | 0 | 72 | 1.9 | -2.8 | 74 | 1.7
2023-10-29 05:00 | 2023-10-29 06:00 | 78.3 | 11.8 | 0 | 28 | 3.6 | -3.1 | 27 | 3.5
2023-10-29 06:00 | 2023-10-29 07:00 | 84.1 | 11.3 | 4 | 31 | 4.1 | -4.2 | 31 | 4.1
2023-10-29 07:00 | 2023-10-29 08:00 | 86.9 | 14.2 | 16 | 34 | 3.3 | -4.7 | 31 | 3.2
2023-10-29 08:00 | 2023-10-29 09:00 | 84.6 | 15.5 | 31 | 47 | 2.8 | -5 | 41 | 2.6
2023-10-29 09:00 | 2023-10-29 10:00 | 88.5 | 13.1 | 83 | 92 | 2.4 | -5.1 | 93 | 2.3
2023-10-29 10:00 | 2023-10-29 11:00 | 85.2 | 22.3 | 176 | 75 | 2 | -4.7 | 77 | 1.8
2023-10-29 11:00 | 2023-10-29 12:00 | 75.9 | 24.4 | 270 | 42 | 2.6 | -4.1 | 40 | 2.2
2023-10-29 12:00 | 2023-10-29 13:00 | 60.5 | 19.2 | 295 | 28 | 3.8 | -3.2 | 26 | 3.6
2023-10-29 13:00 | 2023-10-29 14:00 | 56.6 | 24.7 | 295 | 44 | 2.8 | -2.6 | 42 | 2.5
2023-10-29 14:00 | 2023-10-29 15:00 | 55.5 | 29.6 | 211 | 39 | 2.7 | -2.5 | 35 | 2.3
2023-10-29 15:00 | 2023-10-29 16:00 | 54.2 | 20.9 | 93 | 20 | 2.8 | -2.5 | 18 | 2.6
2023-10-29 16:00 | 2023-10-29 17:00 | 52.3 | 16.2 | 33 | 359 | 2.1 | -2.6 | 1 | 2
2023-10-29 17:00 | 2023-10-29 18:00 | 68 | 35.6 | 1 | 225 | 1.2 | -3 | 228 | 0.6
2023-10-29 18:00 | 2023-10-29 19:00 | 70.3 | 18 | 0 | 251 | 0.9 | -3.1 | 252 | 0.8
2023-10-29 19:00 | 2023-10-29 20:00 | 71.6 | 18.8 | 0 | 260 | 1.2 | -3.2 | 258 | 1.1
2023-10-29 20:00 | 2023-10-29 21:00 | 75.8 | 22.6 | 0 | 300 | 1.2 | -3.9 | 299 | 1.1
2023-10-29 21:00 | 2023-10-29 22:00 | 76.7 | 11.8 | 0 | 324 | 1.5 | -5.1 | 323 | 1.4
2023-10-29 22:00 | 2023-10-29 23:00 | 79.3 | 17.3 | 0 | 310 | 1.1 | -6.3 | 312 | 1.1
2023-10-29 23:00 | 2023-10-30 | 79.7 | 20.2 | 0 | 274 | 0.9 | -7.1 | 272 | 0.8
2023-10-30 | 2023-10-30 01:00 | 78 | 25.5 | 0 | 296 | 0.5 | -8 | 298 | 0.4
2023-10-30 01:00 | 2023-10-30 02:00 | 80.3 | 20.1 | 0 | 294 | 0.8 | -9.5 | 304 | 0.6
2023-10-30 02:00 | 2023-10-30 03:00 | 78.9 | 20.5 | 0 | 261 | 0.8 | -10.2 | 259 | 0.8
2023-10-30 03:00 | 2023-10-30 04:00 | 78.9 | 20 | 0 | 279 | 0.9 | -10.9 | 276 | 0.8
2023-10-30 04:00 | 2023-10-30 05:00 | 78.8 | 20.2 | 0 | 263 | 1 | -11.6 | 260 | 0.8
2023-10-30 05:00 | 2023-10-30 06:00 | 81.3 | 17.4 | 0 | 303 | 1.1 | -12.8 | 306 | 0.9
2023-10-30 06:00 | 2023-10-30 07:00 | 77.8 | 21.8 | 33 | 298 | 0.7 | -12.6 | 300 | 0.7
2023-10-30 07:00 | 2023-10-30 08:00 | 70.8 | 22.4 | 186 | 262 | 0.9 | -11 | 263 | 0.8
2023-10-30 08:00 | 2023-10-30 09:00 | 70.7 | 32.9 | 363 | 266 | 0.7 | -7.7 | 268 | 0.5
2023-10-30 09:00 | 2023-10-30 10:00 | 61.1 | 30 | 515 | 279 | 1.4 | -3.9 | 278 | 1.2
2023-10-30 10:00 | 2023-10-30 11:00 | 48.6 | 25.7 | 615 | 264 | 1.6 | -0.1 | 263 | 1.4
2023-10-30 11:00 | 2023-10-30 12:00 | 42.2 | 39.6 | 658 | 205 | 1.1 | 3 | 208 | 0.7
2023-10-30 12:00 | 2023-10-30 13:00 | 40.5 | 32.9 | 642 | 205 | 1.5 | 4.2 | 205 | 1.2
2023-10-30 13:00 | 2023-10-30 14:00 | 39.2 | 43.1 | 565 | 192 | 1.3 | 5.3 | 187 | 0.9
2023-10-30 14:00 | 2023-10-30 15:00 | 35.4 | 43.4 | 435 | 124 | 1 | 6.4 | 126 | 0.7
2023-10-30 15:00 | 2023-10-30 16:00 | 27.5 | 41.8 | 264 | 123 | 0.9 | 7.3 | 120 | 0.6
2023-10-30 16:00 | 2023-10-30 17:00 | 37.1 | 23.9 | 85 | 78 | 1.7 | 6.2 | 48 | 1.2
2023-10-30 17:00 | 2023-10-30 18:00 | 59.2 | 13 | 1 | 342 | 2.8 | 1.6 | 342 | 2.7
2023-10-30 18:00 | 2023-10-30 19:00 | 53.8 | 42.5 | 0 | 339 | 2 | 0.5 | 336 | 1.7
2023-10-30 19:00 | 2023-10-30 20:00 | 57.7 | 32.1 | 0 | 300 | 1 | -0.4 | 303 | 0.6
2023-10-30 20:00 | 2023-10-30 21:00 | 63.1 | 16.5 | 0 | 316 | 1.7 | -1.4 | 318 | 1.6
2023-10-30 21:00 | 2023-10-30 22:00 | 67.9 | 18.5 | 0 | 318 | 1.8 | -2.4 | 322 | 1.7
2023-10-30 22:00 | 2023-10-30 23:00 | 72.7 | 16 | 0 | 272 | 0.9 | -1.6 | 273 | 0.9
2023-10-30 23:00 | 2023-10-31 | 72.9 | 15.7 | 0 | 267 | 0.9 | -2.9 | 266 | 0.9
2023-10-31 | 2023-10-31 01:00 | 72.8 | 16.5 | 0 | 261 | 0.8 | -3.7 | 262 | 0.7
2023-10-31 01:00 | 2023-10-31 02:00 | 72.8 | 15.4 | 0 | 300 | 0.9 | -4.5 | 298 | 0.7
2023-10-31 02:00 | 2023-10-31 03:00 | 75.4 | 28.7 | 0 | 327 | 1.1 | -5.7 | 332 | 0.9
2023-10-31 03:00 | 2023-10-31 04:00 | 75.6 | 11.9 | 0 | 295 | 1.3 | -5.4 | 314 | 0.9
2023-10-31 04:00 | 2023-10-31 05:00 | 77.8 | 16.5 | 0 | 304 | 1 | -6.8 | 297 | 0.8
2023-10-31 05:00 | 2023-10-31 06:00 | 81.7 | 29.9 | 0 | 355 | 0.8 | -7.6 | 352 | 0.6
2023-10-31 06:00 | 2023-10-31 07:00 | 82.6 | 15.9 | 29 | 327 | 0.8 | -7.9 | 329 | 0.7
2023-10-31 07:00 | 2023-10-31 08:00 | 73.8 | 28.3 | 174 | 328 | 0.8 | -5.1 | 334 | 0.7
2023-10-31 08:00 | 2023-10-31 09:00 | 52.3 | 39.7 | 348 | 189 | 0.3 | 0.2 | 196 | 0.1
2023-10-31 09:00 | 2023-10-31 10:00 | 39.3 | 26 | 498 | 121 | 2 | 2.6 | 118 | 1.9
2023-10-31 10:00 | 2023-10-31 11:00 | 35.6 | 35.9 | 599 | 84 | 1.7 | 4 | 84 | 1.3
2023-10-31 11:00 | 2023-10-31 12:00 | 35.9 | 32.3 | 641 | 115 | 2 | 5.2 | 114 | 1.6
2023-10-31 12:00 | 2023-10-31 13:00 | 32.5 | 36.5 | 624 | 138 | 1.9 | 6.5 | 135 | 1.5
2023-10-31 13:00 | 2023-10-31 14:00 | 32 | 30.4 | 549 | 132 | 1.8 | 7.6 | 135 | 1.6
2023-10-31 14:00 | 2023-10-31 15:00 | 29.9 | 34.9 | 421 | 114 | 1.3 | 9 | 115 | 0.9
2023-10-31 15:00 | 2023-10-31 16:00 | 26.7 | 46.9 | 254 | 6 | 0.7 | 9.9 | 16 | 0.2
2023-10-31 16:00 | 2023-10-31 17:00 | 27 | 25.1 | 78 | 335 | 0.9 | 9.1 | 334 | 0.9
2023-10-31 17:00 | 2023-10-31 18:00 | 41.8 | 10.5 | 1 | 333 | 2.8 | 5.2 | 335 | 2.7
2023-10-31 18:00 | 2023-10-31 19:00 | 46.1 | 9.3 | 0 | 333 | 3.1 | 3.3 | 333 | 3
2023-10-31 19:00 | 2023-10-31 20:00 | 46.7 | 43.5 | 0 | 336 | 1.7 | 2.9 | 332 | 1.4
2023-10-31 20:00 | 2023-10-31 21:00 | 54 | 25.4 | 0 | 275 | 0.9 | 1.3 | 286 | 0.7
2023-10-31 21:00 | 2023-10-31 22:00 | 63.8 | 18.2 | 0 | 291 | 1.5 | 0.3 | 292 | 1.4
2023-10-31 22:00 | 2023-10-31 23:00 | 67 | 12.4 | 0 | 274 | 1.1 | -0.1 | 275 | 1.1
2023-10-31 23:00 | 2023-11-01 | 72.5 | 13.4 | 0 | 256 | 0.7 | -1.1 | 258 | 0.7

## C1_MET_15-MIN
StartTime_[MST] | EndTime_[MST] | RH_[percent] | Stdev_WindDirection_[deg] | SolarRadiation_[W/m2] | Scalar_WindDirection_[deg] | Scalar_WindSpeed_[m/s] | T(ambient)_[C] | Vector_WindDirection_[deg] | Vector_WindSpeed_[m/s] | RH_Flag | Stdev_WindDirection_Flag | SolarRadiation_Flag | Scalar_WindDirection_Flag | Scalar_WindSpeed_Flag | T(ambient)_Flag | Vector_WindDirection_Flag | Vector_WindSpeed_Flag
2023-10-01 | 2023-10-01 00:15 | 45.1 | 15 | 0 | 214 | 1.5 | 17.8 | 214 | 1.4
2023-10-01 00:15 | 2023-10-01 00:30 | 45.3 | 40.9 | 0 | 204 | 1.2 | 17.8 | 205 | 0.9
2023-10-01 00:30 | 2023-10-01 00:45 | 48.9 | 22.6 | 0 | 98 | 0.9 | 16.7 | 105 | 0.9
2023-10-01 00:45 | 2023-10-01 01:00 | 48.9 | 65.4 | 0 | 234 | 0.8 | 16.9 | 211 | 0.3
2023-10-01 01:00 | 2023-10-01 01:15 | 48 | 14.1 | 0 | 71 | 0.9 | 16.9 | 75 | 0.9
2023-10-01 01:15 | 2023-10-01 01:30 | 47.9 | 13.9 | 0 | 89 | 1.9 | 16.5 | 90 | 1.9
2023-10-01 01:30 | 2023-10-01 01:45 | 50.1 | 9.1 | 0 | 94 | 2.9 | 15.9 | 94 | 2.8
2023-10-01 01:45 | 2023-10-01 02:00 | 51.3 | 10.7 | 0 | 110 | 2.9 | 15.9 | 110 | 2.9
2023-10-01 02:00 | 2023-10-01 02:15 | 50.9 | 12.5 | 0 | 122 | 3.2 | 16.4 | 121 | 3.1
2023-10-01 02:15 | 2023-10-01 02:30 | 53 | 13.1 | 0 | 127 | 2.7 | 16.4 | 127 | 2.6
2023-10-01 02:30 | 2023-10-01 02:45 | 53.9 | 14.5 | 0 | 128 | 2.7 | 16.3 | 129 | 2.6
2023-10-01 02:45 | 2023-10-01 03:00 | 57.2 | 17.9 | 0 | 76 | 1.9 | 15.4 | 80 | 1.8
2023-10-01 03:00 | 2023-10-01 03:15 | 57.7 | 21.5 | 0 | 86 | 2.2 | 15.5 | 94 | 2
2023-10-01 03:15 | 2023-10-01 03:30 | 54.8 | 15.4 | 0 | 121 | 2.5 | 16.5 | 122 | 2.4
2023-10-01 03:30 | 2023-10-01 03:45 | 59.4 | 10.9 | 0 | 90 | 3.8 | 15.8 | 89 | 3.7
2023-10-01 03:45 | 2023-10-01 04:00 | 60.8 | 12 | 0 | 96 | 3.7 | 15.6 | 97 | 3.6
2023-10-01 04:00 | 2023-10-01 04:15 | 58.8 | 12.2 | 0 | 110 | 3.7 | 16.1 | 110 | 3.7
2023-10-01 04:15 | 2023-10-01 04:30 | 59.5 | 11.9 | 0 | 106 | 3.4 | 16 | 106 | 3.3
2023-10-01 04:30 | 2023-10-01 04:45 | 56.9 | 17 | 0 | 121 | 2.1 | 16.9 | 121 | 2
2023-10-01 04:45 | 2023-10-01 05:00 | 58.9 | 19.2 | 0 | 95 | 1.7 | 16.3 | 98 | 1.6
2023-10-01 05:00 | 2023-10-01 05:15 | 58.3 | 11.6 | 0 | 122 | 1.7 | 16.5 | 122 | 1.6
2023-10-01 05:15 | 2023-10-01 05:30 | 58.4 | 15.2 | 0 | 109 | 1.6 | 16.5 | 108 | 1.5
2023-10-01 05:30 | 2023-10-01 05:45 | 60.4 | 44.4 | 1 | 50 | 1.2 | 15.7 | 60 | 0.8
2023-10-01 05:45 | 2023-10-01 06:00 | 65.8 | 16.9 | 4 | 272 | 1.4 | 13.8 | 271 | 1.3
2023-10-01 06:00 | 2023-10-01 06:15 | 68.7 | 17.3 | 18 | 260 | 1.4 | 13.1 | 258 | 1.4
2023-10-01 06:15 | 2023-10-01 06:30 | 68.8 | 25.3 | 42 | 292 | 1.1 | 12.9 | 291 | 1
2023-10-01 06:30 | 2023-10-01 06:45 | 68.6 | 28.8 | 36 | 288 | 0.8 | 12.9 | 286 | 0.7
2023-10-01 06:45 | 2023-10-01 07:00 | 68.9 | 35 | 34 | 295 | 0.9 | 12.7 | 299 | 0.7
2023-10-01 07:00 | 2023-10-01 07:15 | 68.3 | 28 | 109 | 278 | 1.1 | 12.9 | 279 | 1
2023-10-01 07:15 | 2023-10-01 07:30 | 63 | 25.6 | 279 | 260 | 0.6 | 14.1 | 260 | 0.5
2023-10-01 07:30 | 2023-10-01 07:45 | 59.9 | 18.9 | 302 | 228 | 0.8 | 15 | 230 | 0.8
2023-10-01 07:45 | 2023-10-01 08:00 | 58.3 | 21.1 | 162 | 243 | 1 | 15.7 | 243 | 0.9
2023-10-01 08:00 | 2023-10-01 08:15 | 58.8 | 21.7 | 340 | 228 | 0.8 | 16.2 | 231 | 0.8
2023-10-01 08:15 | 2023-10-01 08:30 | 53 | 34.5 | 429 | 217 | 0.5 | 17.5 | 214 | 0.4
2023-10-01 08:30 | 2023-10-01 08:45 | 48.1 | 62.8 | 475 | 95 | 0.4 | 19 | 118 | 0.1
2023-10-01 08:45 | 2023-10-01 09:00 | 45.2 | 57.2 | 518 | 287 | 0.4 | 19.6 | 295 | 0.1
2023-10-01 09:00 | 2023-10-01 09:15 | 44.4 | 39.6 | 558 | 92 | 0.7 | 20.3 | 95 | 0.5
2023-10-01 09:15 | 2023-10-01 09:30 | 43.8 | 58.2 | 594 | 200 | 0.9 | 20.4 | 185 | 0.4
2023-10-01 09:30 | 2023-10-01 09:45 | 43.2 | 43.4 | 627 | 110 | 1.6 | 21.1 | 106 | 1.1
2023-10-01 09:45 | 2023-10-01 10:00 | 41.9 | 34.8 | 657 | 122 | 1.3 | 21.8 | 116 | 1
2023-10-01 10:00 | 2023-10-01 10:15 | 40.7 | 52.2 | 681 | 18 | 1.2 | 22.2 | 21 | 0.7
2023-10-01 10:15 | 2023-10-01 10:30 | 38.8 | 41.2 | 705 | 58 | 1.7 | 23.1 | 48 | 1.2
2023-10-01 10:30 | 2023-10-01 10:45 | 34.5 | 55.2 | 725 | 133 | 1.2 | 25 | 130 | 0.6
2023-10-01 10:45 | 2023-10-01 11:00 | 28.7 | 25.5 | 744 | 159 | 3.7 | 26.9 | 152 | 3.3
2023-10-01 11:00 | 2023-10-01 11:15 | 26.9 | 16.6 | 755 | 141 | 5 | 27.4 | 140 | 4.8
2023-10-01 11:15 | 2023-10-01 11:30 | 23.9 | 27.8 | 768 | 166 | 4 | 27.7 | 164 | 3.5
2023-10-01 11:30 | 2023-10-01 11:45 | 23.3 | 27.3 | 776 | 167 | 3.9 | 27.9 | 164 | 3.5
2023-10-01 11:45 | 2023-10-01 12:00 | 22.9 | 26 | 775 | 165 | 4.3 | 28.2 | 164 | 3.8
2023-10-01 12:00 | 2023-10-01 12:15 | 21.1 | 24 | 776 | 161 | 4.4 | 28.7 | 160 | 4
2023-10-01 12:15 | 2023-10-01 12:30 | 22.2 | 19.7 | 772 | 153 | 5.7 | 28.4 | 151 | 5.4
2023-10-01 12:30 | 2023-10-01 12:45 | 22.3 | 25.5 | 765 | 168 | 3.5 | 29 | 166 | 3.1
2023-10-01 12:45 | 2023-10-01 13:00 | 19.2 | 25.7 | 753 | 182 | 4.6 | 29.3 | 182 | 4.2
2023-10-01 13:00 | 2023-10-01 13:15 | 11.3 | 19.5 | 736 | 203 | 6.9 | 29.8 | 203 | 6.5
2023-10-01 13:15 | 2023-10-01 13:30 | 12.6 | 24.1 | 715 | 201 | 5 | 30 | 202 | 4.6
2023-10-01 13:30 | 2023-10-01 13:45 | 22.8 | 30.1 | 694 | 179 | 5.5 | 28.9 | 180 | 4.7
2023-10-01 13:45 | 2023-10-01 14:00 | 26.2 | 19.7 | 657 | 157 | 5.5 | 28.5 | 155 | 5.2
2023-10-01 14:00 | 2023-10-01 14:15 | 26.3 | 22.3 | 632 | 160 | 5.2 | 28.4 | 159 | 4.8
2023-10-01 14:15 | 2023-10-01 14:30 | 26.1 | 22.7 | 588 | 162 | 5.1 | 28.5 | 160 | 4.7
2023-10-01 14:30 | 2023-10-01 14:45 | 23.7 | 26.7 | 545 | 171 | 4.8 | 28.7 | 169 | 4.3
2023-10-01 14:45 | 2023-10-01 15:00 | 22.5 | 27.3 | 510 | 166 | 4.8 | 28.9 | 163 | 4.2
2023-10-01 15:00 | 2023-10-01 15:15 | 23 | 25.7 | 461 | 186 | 4.3 | 28.8 | 185 | 3.8
2023-10-01 15:15 | 2023-10-01 15:30 | 24.5 | 22.1 | 418 | 154 | 4.9 | 28.6 | 152 | 4.5
2023-10-01 15:30 | 2023-10-01 15:45 | 22 | 24.8 | 370 | 171 | 4.4 | 28.7 | 170 | 3.9
2023-10-01 15:45 | 2023-10-01 16:00 | 22.1 | 23.4 | 324 | 165 | 4.3 | 28.6 | 164 | 3.9
2023-10-01 16:00 | 2023-10-01 16:15 | 23.3 | 25.2 | 283 | 169 | 3.5 | 28.5 | 167 | 3.2
2023-10-01 16:15 | 2023-10-01 16:30 | 24.2 | 25.1 | 228 | 177 | 3.4 | 28.1 | 176 | 3.1
2023-10-01 16:30 | 2023-10-01 16:45 | 26.6 | 18.6 | 109 | 154 | 3.8 | 27.4 | 153 | 3.6
2023-10-01 16:45 | 2023-10-01 17:00 | 26.9 | 20.3 | 91 | 157 | 4.3 | 27.2 | 156 | 4.1
2023-10-01 17:00 | 2023-10-01 17:15 | 27 | 21.9 | 51 | 161 | 3.8 | 26.8 | 159 | 3.5
2023-10-01 17:15 | 2023-10-01 17:30 | 27.4 | 20.7 | 24 | 159 | 2.9 | 26.3 | 157 | 2.7
2023-10-01 17:30 | 2023-10-01 17:45 | 30.4 | 19.4 | 6 | 152 | 3.4 | 25.6 | 151 | 3.2
2023-10-01 17:45 | 2023-10-01 18:00 | 33.9 | 17.1 | 1 | 147 | 3.5 | 24.9 | 146 | 3.4
2023-10-01 18:00 | 2023-10-01 18:15 | 35.2 | 22.4 | 0 | 165 | 3.6 | 24.4 | 163 | 3.3
2023-10-01 18:15 | 2023-10-01 18:30 | 36.1 | 25.7 | 0 | 174 | 3.3 | 24 | 172 | 3
2023-10-01 18:30 | 2023-10-01 18:45 | 36.2 | 26.8 | 0 | 176 | 2.6 | 23.7 | 177 | 2.3
2023-10-01 18:45 | 2023-10-01 19:00 | 37.4 | 26.1 | 0 | 170 | 3 | 23.3 | 170 | 2.7
2023-10-01 19:00 | 2023-10-01 19:15 | 39.3 | 22.9 | 0 | 189 | 2.8 | 22.9 | 190 | 2.6
2023-10-01 19:15 | 2023-10-01 19:30 | 40.6 | 22.4 | 0 | 190 | 3 | 22.7 | 190 | 2.8
2023-10-01 19:30 | 2023-10-01 19:45 | 41.4 | 20.8 | 0 | 189 | 3.4 | 22.6 | 190 | 3.1
2023-10-01 19:45 | 2023-10-01 20:00 | 43.2 | 20.3 | 0 | 199 | 3.9 | 22.4 | 199 | 3.6
2023-10-01 20:00 | 2023-10-01 20:15 | 45.3 | 20 | 0 | 197 | 3.9 | 22.2 | 198 | 3.6
2023-10-01 20:15 | 2023-10-01 20:30 | 46.3 | 19.7 | 0 | 195 | 4.7 | 22.2 | 195 | 4.5
2023-10-01 20:30 | 2023-10-01 20:45 | 47.5 | 19.7 | 0 | 208 | 3.5 | 21.9 | 208 | 3.3
2023-10-01 20:45 | 2023-10-01 21:00 | 48.3 | 20.8 | 0 | 209 | 3.6 | 21.8 | 208 | 3.4
2023-10-01 21:00 | 2023-10-01 21:15 | 48.9 | 18.6 | 0 | 212 | 4.4 | 21.7 | 211 | 4.2
2023-10-01 21:15 | 2023-10-01 21:30 | 50.3 | 22.6 | 0 | 191 | 3.4 | 21.4 | 191 | 3.2
2023-10-01 21:30 | 2023-10-01 21:45 | 51.4 | 23.6 | 0 | 182 | 3.6 | 21.1 | 182 | 3.3
2023-10-01 21:45 | 2023-10-01 22:00 | 52 | 19.4 | 0 | 194 | 3.9 | 21 | 194 | 3.7
2023-10-01 22:00 | 2023-10-01 22:15 | 52.9 | 22.5 | 0 | 188 | 3.1 | 20.8 | 189 | 2.9
2023-10-01 22:15 | 2023-10-01 22:30 | 53.6 | 21.3 | 0 | 195 | 3.1 | 20.7 | 195 | 2.9
2023-10-01 22:30 | 2023-10-01 22:45 | 52.9 | 22.1 | 0 | 194 | 3.5 | 20.7 | 194 | 3.2
2023-10-01 22:45 | 2023-10-01 23:00 | 51.4 | 20.9 | 0 | 190 | 3.7 | 20.9 | 191 | 3.5
2023-10-01 23:00 | 2023-10-01 23:15 | 50.7 | 23 | 0 | 190 | 2.7 | 20.7 | 191 | 2.5
2023-10-01 23:15 | 2023-10-01 23:30 | 50.3 | 26.4 | 0 | 178 | 2 | 20.5 | 178 | 1.8
2023-10-01 23:30 | 2023-10-01 23:45 | 50.2 | 18.8 | 0 | 147 | 2.9 | 20.1 | 147 | 2.8
2023-10-01 23:45 | 2023-10-02 | 51.4 | 22.4 | 0 | 147 | 2.1 | 19.8 | 148 | 2
2023-10-02 | 2023-10-02 00:15 | 52.1 | 20 | 0 | 146 | 2.2 | 19.7 | 144 | 2.1
2023-10-02 00:15 | 2023-10-02 00:30 | 52.5 | 32.4 | 0 | 176 | 1.9 | 19.6 | 180 | 1.6
2023-10-02 00:30 | 2023-10-02 00:45 | 50.7 | 21 | 0 | 201 | 3.1 | 20.1 | 201 | 2.9
2023-10-02 00:45 | 2023-10-02 01:00 | 51.1 | 24 | 0 | 184 | 2.5 | 19.9 | 186 | 2.3
2023-10-02 01:00 | 2023-10-02 01:15 | 52.4 | 29.1 | 0 | 167 | 1.8 | 19.6 | 166 | 1.6
2023-10-02 01:15 | 2023-10-02 01:30 | 52.2 | 28 | 0 | 189 | 1.5 | 19.5 | 188 | 1.3
2023-10-02 01:30 | 2023-10-02 01:45 | 50.8 | 22.5 | 0 | 200 | 3.2 | 19.7 | 200 | 3
2023-10-02 01:45 | 2023-10-02 02:00 | 51.1 | 24 | 0 | 193 | 2.4 | 19.4 | 194 | 2.2
2023-10-02 02:00 | 2023-10-02 02:15 | 51.4 | 26.3 | 0 | 174 | 2.2 | 19.2 | 173 | 1.9
2023-10-02 02:15 | 2023-10-02 02:30 | 50.5 | 22.7 | 0 | 187 | 3.1 | 19.2 | 187 | 2.9
2023-10-02 02:30 | 2023-10-02 02:45 | 51 | 23.6 | 0 | 187 | 3.5 | 19.2 | 188 | 3.2
2023-10-02 02:45 | 2023-10-02 03:00 | 51.2 | 21.1 | 0 | 196 | 4 | 19.4 | 196 | 3.8
2023-10-02 03:00 | 2023-10-02 03:15 | 52.5 | 21.6 | 0 | 206 | 3.6 | 19.3 | 206 | 3.4
2023-10-02 03:15 | 2023-10-02 03:30 | 53.1 | 18.8 | 0 | 216 | 3.3 | 19 | 215 | 3.1
2023-10-02 03:30 | 2023-10-02 03:45 | 53 | 20.3 | 0 | 226 | 3.2 | 18.9 | 225 | 3
2023-10-02 03:45 | 2023-10-02 04:00 | 52.8 | 18.6 | 0 | 220 | 3.2 | 18.8 | 219 | 3
2023-10-02 04:00 | 2023-10-02 04:15 | 52.3 | 20.3 | 0 | 216 | 2.9 | 18.8 | 216 | 2.8
2023-10-02 04:15 | 2023-10-02 04:30 | 52.9 | 18.8 | 0 | 227 | 2.5 | 18.5 | 226 | 2.4
2023-10-02 04:30 | 2023-10-02 04:45 | 52.8 | 25.4 | 0 | 243 | 2.1 | 18.4 | 239 | 1.9
2023-10-02 04:45 | 2023-10-02 05:00 | 54.4 | 20.9 | 0 | 279 | 1.8 | 17.8 | 275 | 1.7
2023-10-02 05:00 | 2023-10-02 05:15 | 57.7 | 49.7 | 0 | 347 | 1.8 | 16.6 | 354 | 1.1
2023-10-02 05:15 | 2023-10-02 05:30 | 60.6 | 31 | 0 | 2 | 1.8 | 16 | 10 | 1.5
2023-10-02 05:30 | 2023-10-02 05:45 | 64.4 | 34.3 | 1 | 336 | 1.8 | 14.9 | 336 | 1.5
2023-10-02 05:45 | 2023-10-02 06:00 | 64.9 | 22.8 | 4 | 320 | 1.5 | 14.8 | 324 | 1.4
2023-10-02 06:00 | 2023-10-02 06:15 | 65 | 30.6 | 27 | 311 | 1 | 14.8 | 314 | 0.8
2023-10-02 06:15 | 2023-10-02 06:30 | 67.8 | 28.1 | 61 | 314 | 2.3 | 14.2 | 330 | 2
2023-10-02 06:30 | 2023-10-02 06:45 | 71.6 | 14.1 | 99 | 338 | 2.4 | 13.4 | 340 | 2.3
2023-10-02 06:45 | 2023-10-02 07:00 | 63.2 | 51.9 | 143 | 111 | 1 | 15.4 | 106 | 0.6
2023-10-02 07:00 | 2023-10-02 07:15 | 56.7 | 29.4 | 189 | 220 | 0.5 | 16.9 | 221 | 0.5
2023-10-02 07:15 | 2023-10-02 07:30 | 53.6 | 25.3 | 235 | 228 | 1.4 | 18.2 | 225 | 1.3
2023-10-02 07:30 | 2023-10-02 07:45 | 52.3 | 27.8 | 282 | 243 | 1.2 | 19 | 240 | 1.1
2023-10-02 07:45 | 2023-10-02 08:00 | 51.3 | 26.5 | 330 | 298 | 1.3 | 19.4 | 299 | 1.1
2023-10-02 08:00 | 2023-10-02 08:15 | 49.2 | 28.7 | 376 | 215 | 1.3 | 20.1 | 217 | 1.1
2023-10-02 08:15 | 2023-10-02 08:30 | 47.2 | 27.2 | 424 | 233 | 1.5 | 20.8 | 234 | 1.4
2023-10-02 08:30 | 2023-10-02 08:45 | 47 | 25 | 465 | 271 | 1.7 | 21.1 | 270 | 1.6
2023-10-02 08:45 | 2023-10-02 09:00 | 45.9 | 34.4 | 506 | 258 | 1 | 21.5 | 261 | 0.8
2023-10-02 09:00 | 2023-10-02 09:15 | 43.7 | 34.1 | 547 | 261 | 1 | 22.4 | 258 | 0.8
2023-10-02 09:15 | 2023-10-02 09:30 | 42.3 | 29.6 | 584 | 299 | 0.9 | 22.9 | 296 | 0.8
2023-10-02 09:30 | 2023-10-02 09:45 | 39.3 | 53.2 | 617 | 261 | 1.2 | 24 | 230 | 0.7
2023-10-02 09:45 | 2023-10-02 10:00 | 32.1 | 26.7 | 646 | 190 | 2.5 | 25.9 | 189 | 2.2
2023-10-02 10:00 | 2023-10-02 10:15 | 34.1 | 41.8 | 671 | 255 | 2.3 | 25.7 | 254 | 1.7
2023-10-02 10:15 | 2023-10-02 10:30 | 37.2 | 25 | 693 | 311 | 2.5 | 24.9 | 313 | 2.3
2023-10-02 10:30 | 2023-10-02 10:45 | 36.2 | 25.9 | 716 | 304 | 2.5 | 25.3 | 307 | 2.3
2023-10-02 10:45 | 2023-10-02 11:00 | 35.1 | 25.2 | 271 | 309 | 2.3 | 25 | 312 | 2.1
2023-10-02 11:00 | 2023-10-02 11:15 | 34.9 | 15.4 | 614 | 337 | 3.5 | 25.1 | 338 | 3.3
2023-10-02 11:15 | 2023-10-02 11:30 | 32 | 24.6 | 676 | 314 | 2.2 | 26.3 | 316 | 2
2023-10-02 11:30 | 2023-10-02 11:45 | 30.2 | 76.7 | 252 | 49 | 1 | 26.1 | 308 | 0
2023-10-02 11:45 | 2023-10-02 12:00 | 31.5 | 39 | 137 | 292 | 1 | 25.7 | 299 | 0.8
2023-10-02 12:00 | 2023-10-02 12:15 | 37.3 | 66.1 | 95 | 32 | 0.8 | 24.9 | 51 | 0.2
2023-10-02 12:15 | 2023-10-02 12:30 | 41.2 | 27.8 | 104 | 215 | 1.1 | 24 | 208 | 1
2023-10-02 12:30 | 2023-10-02 12:45 | 47.6 | 35.1 | 148 | 128 | 0.7 | 23.9 | 128 | 0.6
2023-10-02 12:45 | 2023-10-02 13:00 | 47.1 | 21.1 | 165 | 154 | 2.6 | 23.4 | 151 | 2.4
2023-10-02 13:00 | 2023-10-02 13:15 | 42.6 | 30.1 | 431 | 182 | 2.2 | 23.7 | 178 | 1.9
2023-10-02 13:15 | 2023-10-02 13:30 | 36.3 | 29.8 | 760 | 201 | 2.1 | 25.4 | 199 | 1.8
2023-10-02 13:30 | 2023-10-02 13:45 | 33.9 | 24 | 688 | 166 | 3.5 | 25.9 | 162 | 3.2
2023-10-02 13:45 | 2023-10-02 14:00 | 33.9 | 25.4 | 694 | 173 | 4.9 | 25.6 | 172 | 4.4
2023-10-02 14:00 | 2023-10-02 14:15 | 29.2 | 18 | 624 | 156 | 5.6 | 25.5 | 155 | 5.3
2023-10-02 14:15 | 2023-10-02 14:30 | 26.2 | 21.6 | 545 | 158 | 4.1 | 26.6 | 156 | 3.8
2023-10-02 14:30 | 2023-10-02 14:45 | 27.6 | 22.1 | 528 | 155 | 5.2 | 26.6 | 153 | 4.8
2023-10-02 14:45 | 2023-10-02 15:00 | 31.6 | 20 | 370 | 155 | 6.1 | 26.2 | 154 | 5.7
2023-10-02 15:00 | 2023-10-02 15:15 | 32.6 | 17.8 | 323 | 147 | 5.7 | 25.7 | 146 | 5.5
2023-10-02 15:15 | 2023-10-02 15:30 | 33.3 | 22.1 | 159 | 157 | 4.8 | 25.7 | 155 | 4.5
2023-10-02 15:30 | 2023-10-02 15:45 | 35.4 | 21.8 | 33 | 157 | 4.1 | 25.2 | 156 | 3.8
2023-10-02 15:45 | 2023-10-02 16:00 | 35.1 | 25.1 | 17 | 177 | 3.7 | 25.2 | 178 | 3.3
2023-10-02 16:00 | 2023-10-02 16:15 | 33.5 | 30.4 | 21 | 233 | 4.4 | 23.8 | 236 | 3.8
2023-10-02 16:15 | 2023-10-02 16:30 | 41.6 | 18 | 95 | 247 | 3.3 | 21.3 | 247 | 3.1
2023-10-02 16:30 | 2023-10-02 16:45 | 35.7 | 19.1 | 113 | 251 | 4 | 22 | 252 | 3.8
2023-10-02 16:45 | 2023-10-02 17:00 | 32.4 | 18.3 | 94 | 251 | 3.2 | 22.2 | 252 | 3
2023-10-02 17:00 | 2023-10-02 17:15 | 33.6 | 19.1 | 51 | 233 | 1.9 | 21.9 | 233 | 1.7
2023-10-02 17:15 | 2023-10-02 17:30 | 34.6 | 22.3 | 8 | 210 | 1.2 | 21.3 | 212 | 1.1
2023-10-02 17:30 | 2023-10-02 17:45 | 36.2 | 15.8 | 2 | 145 | 2.1 | 20.9 | 142 | 2.1
2023-10-02 17:45 | 2023-10-02 18:00 | 36.8 | 16 | 0 | 136 | 3 | 20.7 | 135 | 2.9
2023-10-02 18:00 | 2023-10-02 18:15 | 36.5 | 18.1 | 0 | 151 | 2.3 | 20.7 | 152 | 2.2
2023-10-02 18:15 | 2023-10-02 18:30 | 36.9 | 13.5 | 0 | 139 | 3 | 20.5 | 139 | 2.9
2023-10-02 18:30 | 2023-10-02 18:45 | 37.9 | 15.8 | 0 | 142 | 2.6 | 20.3 | 142 | 2.5
2023-10-02 18:45 | 2023-10-02 19:00 | 38.8 | 16.4 | 0 | 151 | 2.6 | 20.1 | 150 | 2.5
2023-10-02 19:00 | 2023-10-02 19:15 | 38.2 | 14.3 | 0 | 152 | 3.3 | 20.2 | 152 | 3.2
2023-10-02 19:15 | 2023-10-02 19:30 | 37.7 | 30 | 0 | 170 | 3.2 | 20.3 | 169 | 2.7
2023-10-02 19:30 | 2023-10-02 19:45 | 38.7 | 35 | 0 | 242 | 3.4 | 20.1 | 245 | 2.7
2023-10-02 19:45 | 2023-10-02 20:00 | 51.3 | 24.9 | 0 | 294 | 3.3 | 17.9 | 294 | 3
2023-10-02 20:00 | 2023-10-02 20:15 | 54.2 | 21.5 | 0 | 309 | 2.5 | 17.2 | 311 | 2.4
2023-10-02 20:15 | 2023-10-02 20:30 | 54.9 | 21.1 | 0 | 329 | 2.7 | 16.8 | 332 | 2.5
2023-10-02 20:30 | 2023-10-02 20:45 | 54.7 | 31.6 | 0 | 198 | 0.6 | 16.8 | 195 | 0.5
2023-10-02 20:45 | 2023-10-02 21:00 | 57.2 | 29.5 | 0 | 165 | 1.2 | 16.4 | 156 | 1
2023-10-02 21:00 | 2023-10-02 21:15 | 60.3 | 41.4 | 0 | 199 | 1 | 16 | 175 | 0.7
2023-10-02 21:15 | 2023-10-02 21:30 | 60.4 | 35.9 | 0 | 262 | 0.3 | 15.9 | 268 | 0.2
2023-10-02 21:30 | 2023-10-02 21:45 | 60.4 | 19.5 | 0 | 246 | 0.7 | 16 | 249 | 0.6
2023-10-02 21:45 | 2023-10-02 22:00 | 60.5 | 22.6 | 0 | 278 | 1.2 | 16 | 279 | 1.1
2023-10-02 22:00 | 2023-10-02 22:15 | 62.3 | 36.9 | 0 | 302 | 0.5 | 15.6 | 303 | 0.4
2023-10-02 22:15 | 2023-10-02 22:30 | 64.7 | 30.8 | 0 | 294 | 0.5 | 14.9 | 298 | 0.4
2023-10-02 22:30 | 2023-10-02 22:45 | 65.8 | 12.8 | 0 | 259 | 0.5 | 14.9 | 261 | 0.5
2023-10-02 22:45 | 2023-10-02 23:00 | 66.6 | 23 | 0 | 240 | 0.6 | 14.7 | 242 | 0.6
2023-10-02 23:00 | 2023-10-02 23:15 | 65.9 | 25.4 | 0 | 258 | 0.5 | 14.8 | 256 | 0.5
2023-10-02 23:15 | 2023-10-02 23:30 | 65.8 | 30.5 | 0 | 257 | 0.5 | 14.6 | 261 | 0.4
2023-10-02 23:30 | 2023-10-02 23:45 | 69.5 | 22.5 | 0 | 267 | 0.8 | 13.7 | 262 | 0.7
2023-10-02 23:45 | 2023-10-03 | 69.8 | 17 | 0 | 250 | 0.9 | 13.9 | 252 | 0.8
2023-10-03 | 2023-10-03 00:15 | 69.7 | 22.7 | 0 | 261 | 0.8 | 13.8 | 257 | 0.7
2023-10-03 00:15 | 2023-10-03 00:30 | 71.2 | 10.2 | 0 | 322 | 0.9 | 13.2 | 325 | 0.9
2023-10-03 00:30 | 2023-10-03 00:45 | 74 | 18.5 | 0 | 321 | 1.6 | 12.4 | 324 | 1.6
2023-10-03 00:45 | 2023-10-03 01:00 | 76.7 | 63.1 | 0 | 254 | 0.7 | 12 | 274 | 0.2
2023-10-03 01:00 | 2023-10-03 01:15 | 77 | 19.4 | 0 | 207 | 0.9 | 12.3 | 208 | 0.8
2023-10-03 01:15 | 2023-10-03 01:30 | 76.4 | 16.1 | 0 | 235 | 0.7 | 12.4 | 237 | 0.7
2023-10-03 01:30 | 2023-10-03 01:45 | 76.1 | 14.5 | 0 | 251 | 0.7 | 12.3 | 250 | 0.7
2023-10-03 01:45 | 2023-10-03 02:00 | 77.6 | 17.6 | 0 | 288 | 0.9 | 11.8 | 286 | 0.8
2023-10-03 02:00 | 2023-10-03 02:15 | 76.9 | 13 | 0 | 317 | 1.2 | 11.7 | 317 | 1.2
2023-10-03 02:15 | 2023-10-03 02:30 | 76.6 | 26 | 0 | 309 | 1.3 | 11.6 | 314 | 1.1
2023-10-03 02:30 | 2023-10-03 02:45 | 77.7 | 39.2 | 0 | 148 | 1.2 | 11.6 | 132 | 0.9
2023-10-03 02:45 | 2023-10-03 03:00 | 83.5 | 46.1 | 0 | 111 | 0.8 | 10 | 112 | 0.5
2023-10-03 03:00 | 2023-10-03 03:15 | 87 | 25.7 | 0 | 96 | 0.4 | 9.8 | 97 | 0.3
2023-10-03 03:15 | 2023-10-03 03:30 | 86.7 | 68.1 | 0 | 222 | 0.4 | 9.7 | 295 | 0.1
2023-10-03 03:30 | 2023-10-03 03:45 | 87.4 | 36.6 | 0 | 326 | 0.4 | 9.5 | 337 | 0.3
2023-10-03 03:45 | 2023-10-03 04:00 | 86.6 | 41.9 | 0 | 284 | 0.7 | 9.5 | 291 | 0.5
2023-10-03 04:00 | 2023-10-03 04:15 | 86.8 | 36 | 0 | 229 | 0.5 | 9.6 | 232 | 0.4
2023-10-03 04:15 | 2023-10-03 04:30 | 84.5 | 40.8 | 0 | 271 | 0.6 | 9.8 | 272 | 0.5
2023-10-03 04:30 | 2023-10-03 04:45 | 86.3 | 16.9 | 0 | 252 | 0.5 | 9.4 | 256 | 0.5
2023-10-03 04:45 | 2023-10-03 05:00 | 85.5 | 15.8 | 0 | 257 | 0.8 | 9.3 | 259 | 0.8
2023-10-03 05:00 | 2023-10-03 05:15 | 83.9 | 18.4 | 0 | 307 | 0.9 | 9.1 | 309 | 0.8
2023-10-03 05:15 | 2023-10-03 05:30 | 86.3 | 29 | 0 | 322 | 1.1 | 8.3 | 320 | 0.9
2023-10-03 05:30 | 2023-10-03 05:45 | 91.6 | 29.9 | 0 | 317 | 1.3 | 7.7 | 321 | 1.1
2023-10-03 05:45 | 2023-10-03 06:00 | 91.7 | 54.8 | 6 | 0 | 0.5 | 7.6 | 357 | 0.2
2023-10-03 06:00 | 2023-10-03 06:15 | 91.1 | 35.2 | 30 | 79 | 0.2 | 7.8 | 75 | 0.1
2023-10-03 06:15 | 2023-10-03 06:30 | 86.7 | 34 | 83 | 18 | 1.1 | 8.4 | 10 | 0.9
2023-10-03 06:30 | 2023-10-03 06:45 | 86 | 14.8 | 122 | 339 | 0.9 | 8.5 | 343 | 0.9
2023-10-03 06:45 | 2023-10-03 07:00 | 82.4 | 24 | 154 | 337 | 0.7 | 9 | 332 | 0.6
2023-10-03 07:00 | 2023-10-03 07:15 | 77.7 | 21.9 | 193 | 275 | 0.6 | 10 | 272 | 0.5
2023-10-03 07:15 | 2023-10-03 07:30 | 70 | 16.3 | 240 | 264 | 1 | 10.9 | 266 | 0.9
2023-10-03 07:30 | 2023-10-03 07:45 | 64 | 17.6 | 288 | 270 | 1.3 | 11.8 | 269 | 1.3
2023-10-03 07:45 | 2023-10-03 08:00 | 62.5 | 18.5 | 337 | 263 | 1 | 12.7 | 262 | 1
2023-10-03 08:00 | 2023-10-03 08:15 | 60.6 | 22.3 | 385 | 248 | 1.3 | 13.4 | 250 | 1.2
2023-10-03 08:15 | 2023-10-03 08:30 | 56.7 | 30.6 | 432 | 283 | 1.2 | 14.2 | 279 | 1
2023-10-03 08:30 | 2023-10-03 08:45 | 53.8 | 27.1 | 476 | 270 | 1.2 | 15 | 271 | 1.1
2023-10-03 08:45 | 2023-10-03 09:00 | 47.3 | 25.1 | 522 | 276 | 1.8 | 16.4 | 274 | 1.7
2023-10-03 09:00 | 2023-10-03 09:15 | 40 | 23.5 | 557 | 275 | 2.7 | 17.7 | 273 | 2.5
2023-10-03 09:15 | 2023-10-03 09:30 | 30.5 | 24.4 | 401 | 286 | 3.2 | 18.7 | 286 | 2.9
2023-10-03 09:30 | 2023-10-03 09:45 | 27.2 | 23.8 | 661 | 291 | 4.3 | 19.3 | 291 | 3.9
2023-10-03 09:45 | 2023-10-03 10:00 | 30.7 | 26.3 | 291 | 284 | 4.1 | 18.4 | 282 | 3.7
2023-10-03 10:00 | 2023-10-03 10:15 | 42.9 | 29.1 | 135 | 312 | 3.8 | 15.5 | 310 | 3.3
2023-10-03 10:15 | 2023-10-03 10:30 | 36.3 | 23.1 | 680 | 315 | 2.3 | 17.5 | 316 | 2.1
2023-10-03 10:30 | 2023-10-03 10:45 | 30.5 | 39.6 | 730 | 310 | 2.8 | 18.8 | 314 | 2.1
2023-10-03 10:45 | 2023-10-03 11:00 | 29.7 | 28.6 | 744 | 269 | 2.1 | 19.2 | 269 | 1.8
2023-10-03 11:00 | 2023-10-03 11:15 | 26.6 | 28.3 | 757 | 264 | 2.4 | 20.1 | 265 | 2.1
2023-10-03 11:15 | 2023-10-03 11:30 | 23.8 | 32.1 | 770 | 280 | 2.8 | 20.5 | 281 | 2.4
2023-10-03 11:30 | 2023-10-03 11:45 | 22.3 | 26.2 | 778 | 291 | 2.8 | 20.4 | 289 | 2.5
2023-10-03 11:45 | 2023-10-03 12:00 | 20.1 | 25.6 | 782 | 295 | 3.3 | 20.7 | 296 | 3
2023-10-03 12:00 | 2023-10-03 12:15 | 19.4 | 25.1 | 784 | 283 | 3.3 | 20.9 | 281 | 3
2023-10-03 12:15 | 2023-10-03 12:30 | 18.7 | 24.3 | 774 | 294 | 4 | 21 | 294 | 3.6
2023-10-03 12:30 | 2023-10-03 12:45 | 17.5 | 24.3 | 763 | 281 | 3.9 | 21.4 | 280 | 3.6
2023-10-03 12:45 | 2023-10-03 13:00 | 16.9 | 23.8 | 750 | 267 | 3.8 | 21.8 | 266 | 3.5
2023-10-03 13:00 | 2023-10-03 13:15 | 17.1 | 33 | 728 | 276 | 3.9 | 21.8 | 275 | 3.2
2023-10-03 13:15 | 2023-10-03 13:30 | 16.8 | 24.9 | 706 | 268 | 4.3 | 22 | 268 | 3.9
2023-10-03 13:30 | 2023-10-03 13:45 | 15.9 | 24.1 | 684 | 277 | 3.7 | 22.1 | 275 | 3.4
2023-10-03 13:45 | 2023-10-03 14:00 | 15.9 | 25 | 651 | 280 | 3.8 | 22.2 | 280 | 3.4
2023-10-03 14:00 | 2023-10-03 14:15 | 16.2 | 25.7 | 621 | 273 | 4.6 | 22.2 | 274 | 4.2
2023-10-03 14:15 | 2023-10-03 14:30 | 16.6 | 25.1 | 578 | 279 | 4.3 | 22 | 278 | 3.9
2023-10-03 14:30 | 2023-10-03 14:45 | 15.3 | 20.3 | 551 | 261 | 4.7 | 22.4 | 260 | 4.4
2023-10-03 14:45 | 2023-10-03 15:00 | 14.9 | 27 | 513 | 278 | 4.4 | 22.3 | 274 | 3.9
2023-10-03 15:00 | 2023-10-03 15:15 | 13.6 | 24.8 | 436 | 290 | 4.2 | 22.2 | 289 | 3.8
2023-10-03 15:15 | 2023-10-03 15:30 | 13.7 | 23.6 | 310 | 307 | 4.1 | 21.8 | 309 | 3.8
2023-10-03 15:30 | 2023-10-03 15:45 | 13.8 | 24.4 | 381 | 301 | 3.6 | 22.1 | 301 | 3.3
2023-10-03 15:45 | 2023-10-03 16:00 | 14.4 | 25.4 | 242 | 305 | 3.7 | 21.9 | 306 | 3.4
2023-10-03 16:00 | 2023-10-03 16:15 | 14.9 | 22.6 | 196 | 303 | 3.9 | 21.5 | 304 | 3.6
2023-10-03 16:15 | 2023-10-03 16:30 | 15.1 | 24.8 | 119 | 303 | 3.2 | 21.2 | 304 | 2.9
2023-10-03 16:30 | 2023-10-03 16:45 | 15.7 | 21.6 | 102 | 304 | 3.2 | 21.1 | 305 | 3
2023-10-03 16:45 | 2023-10-03 17:00 | 16.2 | 24.1 | 101 | 299 | 2.3 | 21.1 | 299 | 2.1
2023-10-03 17:00 | 2023-10-03 17:15 | 16 | 20.8 | 41 | 305 | 2.4 | 20.6 | 306 | 2.2
2023-10-03 17:15 | 2023-10-03 17:30 | 16.4 | 18.8 | 21 | 312 | 1.9 | 20.1 | 313 | 1.8
2023-10-03 17:30 | 2023-10-03 17:45 | 16.7 | 19.3 | 5 | 307 | 1.9 | 19.5 | 307 | 1.8
2023-10-03 17:45 | 2023-10-03 18:00 | 16.6 | 19.7 | 1 | 306 | 2.3 | 19.2 | 306 | 2.2
2023-10-03 18:00 | 2023-10-03 18:15 | 17.1 | 19.5 | 0 | 314 | 2.5 | 18.8 | 315 | 2.4
2023-10-03 18:15 | 2023-10-03 18:30 | 18.7 | 14.7 | 0 | 324 | 3.1 | 17.9 | 324 | 3
2023-10-03 18:30 | 2023-10-03 18:45 | 19.6 | 14.4 | 0 | 324 | 2.6 | 17.4 | 323 | 2.5
2023-10-03 18:45 | 2023-10-03 19:00 | 21.4 | 14.6 | 0 | 322 | 2.3 | 16.6 | 321 | 2.2
2023-10-03 19:00 | 2023-10-03 19:15 | 22.7 | 15.3 | 0 | 324 | 2.4 | 16.1 | 324 | 2.3
2023-10-03 19:15 | 2023-10-03 19:30 | 25.4 | 12 | 0 | 330 | 2.4 | 14.7 | 330 | 2.3
2023-10-03 19:30 | 2023-10-03 19:45 | 26.2 | 11.8 | 0 | 324 | 2.2 | 14.4 | 324 | 2.2
2023-10-03 19:45 | 2023-10-03 20:00 | 26.4 | 9.3 | 0 | 327 | 1.9 | 14.3 | 326 | 1.8
2023-10-03 20:00 | 2023-10-03 20:15 | 27.3 | 12.9 | 0 | 321 | 1.5 | 14.2 | 321 | 1.4
2023-10-03 20:15 | 2023-10-03 20:30 | 27.9 | 16.5 | 0 | 318 | 1.9 | 13.7 | 319 | 1.8
2023-10-03 20:30 | 2023-10-03 20:45 | 27.5 | 18.7 | 0 | 276 | 1.5 | 14.6 | 276 | 1.4
2023-10-03 20:45 | 2023-10-03 21:00 | 29.4 | 21.1 | 0 | 275 | 1.6 | 14.1 | 275 | 1.5
2023-10-03 21:00 | 2023-10-03 21:15 | 31.5 | 17.7 | 0 | 250 | 1.1 | 13.6 | 252 | 1.1
2023-10-03 21:15 | 2023-10-03 21:30 | 32.1 | 51 | 0 | 291 | 0.9 | 13.3 | 306 | 0.5
2023-10-03 21:30 | 2023-10-03 21:45 | 31.5 | 14.2 | 0 | 10 | 1.8 | 13 | 11 | 1.8
2023-10-03 21:45 | 2023-10-03 22:00 | 31.3 | 35.9 | 0 | 276 | 0.4 | 12.9 | 280 | 0.3
2023-10-03 22:00 | 2023-10-03 22:15 | 33.4 | 16.8 | 0 | 288 | 0.9 | 12 | 285 | 0.8
2023-10-03 22:15 | 2023-10-03 22:30 | 37.2 | 31.3 | 0 | 304 | 0.9 | 11.1 | 309 | 0.7
2023-10-03 22:30 | 2023-10-03 22:45 | 38 | 9 | 0 | 326 | 2 | 10.8 | 327 | 2
2023-10-03 22:45 | 2023-10-03 23:00 | 42 | 9.6 | 0 | 329 | 1.5 | 9.7 | 328 | 1.5
2023-10-03 23:00 | 2023-10-03 23:15 | 42.2 | 49.8 | 0 | 288 | 0.6 | 10.4 | 266 | 0.3
2023-10-03 23:15 | 2023-10-03 23:30 | 41.7 | 15.3 | 0 | 319 | 1 | 10.5 | 318 | 1
2023-10-03 23:30 | 2023-10-03 23:45 | 41.9 | 9.5 | 0 | 342 | 2.3 | 10.4 | 342 | 2.3
2023-10-03 23:45 | 2023-10-04 | 44.9 | 10.4 | 0 | 344 | 2.6 | 9.7 | 344 | 2.5
2023-10-04 | 2023-10-04 00:15 | 46.3 | 11.7 | 0 | 336 | 2 | 9.3 | 336 | 2
2023-10-04 00:15 | 2023-10-04 00:30 | 46.1 | 20.6 | 0 | 327 | 1.7 | 9.1 | 332 | 1.6
2023-10-04 00:30 | 2023-10-04 00:45 | 43.9 | 24.8 | 0 | 316 | 1.6 | 9.5 | 320 | 1.4
2023-10-04 00:45 | 2023-10-04 01:00 | 42.5 | 37.6 | 0 | 284 | 0.7 | 10.1 | 284 | 0.5
2023-10-04 01:00 | 2023-10-04 01:15 | 45.4 | 21.2 | 0 | 247 | 0.4 | 9.9 | 246 | 0.4
2023-10-04 01:15 | 2023-10-04 01:30 | 48.9 | 27.5 | 0 | 217 | 0.3 | 9.6 | 218 | 0.3
2023-10-04 01:30 | 2023-10-04 01:45 | 50.1 | 40 | 0 | 274 | 0.5 | 9.6 | 273 | 0.3
2023-10-04 01:45 | 2023-10-04 02:00 | 49.7 | 14.6 | 0 | 308 | 0.6 | 9.2 | 310 | 0.6
2023-10-04 02:00 | 2023-10-04 02:15 | 51.2 | 16.9 | 0 | 275 | 0.4 | 9 | 273 | 0.4
2023-10-04 02:15 | 2023-10-04 02:30 | 53.8 | 19.6 | 0 | 315 | 1.2 | 9 | 322 | 1.1
2023-10-04 02:30 | 2023-10-04 02:45 | 56.1 | 16 | 0 | 325 | 1.5 | 8.7 | 330 | 1.5
2023-10-04 02:45 | 2023-10-04 03:00 | 55.1 | 10.3 | 0 | 323 | 1.3 | 8.8 | 324 | 1.3
2023-10-04 03:00 | 2023-10-04 03:15 | 55.6 | 11.3 | 0 | 343 | 2.2 | 8.7 | 344 | 2.1
2023-10-04 03:15 | 2023-10-04 03:30 | 47.6 | 25.8 | 0 | 17 | 2 | 10.4 | 17 | 1.8
2023-10-04 03:30 | 2023-10-04 03:45 | 40.8 | 18.3 | 0 | 50 | 1.7 | 11.7 | 48 | 1.7
2023-10-04 03:45 | 2023-10-04 04:00 | 43.1 | 17.4 | 0 | 69 | 1.3 | 11.1 | 70 | 1.2
2023-10-04 04:00 | 2023-10-04 04:15 | 44.5 | 19.5 | 0 | 32 | 1.2 | 10.8 | 30 | 1.1
2023-10-04 04:15 | 2023-10-04 04:30 | 45.6 | 21.6 | 0 | 26 | 0.6 | 10.5 | 22 | 0.6
2023-10-04 04:30 | 2023-10-04 04:45 | 46.1 | 16.3 | 0 | 54 | 0.2 | 10.5 | 56 | 0.2
2023-10-04 04:45 | 2023-10-04 05:00 | 47.6 | 15.1 | 0 | 341 | 0 | 10.2 | 342 | 0
2023-10-04 05:00 | 2023-10-04 05:15 | 48.6 | 38.6 | 0 | 220 | 0.2 | 10.2 | 233 | 0.1
2023-10-04 05:15 | 2023-10-04 05:30 | 49 | 36.8 | 0 | 296 | 0.3 | 10.1 | 289 | 0.2
2023-10-04 05:30 | 2023-10-04 05:45 | 50 | 25.6 | 0 | 113 | 0.9 | 10.5 | 111 | 0.8
2023-10-04 05:45 | 2023-10-04 06:00 | 50.6 | 20.8 | 3 | 228 | 0.4 | 10.3 | 229 | 0.4
2023-10-04 06:00 | 2023-10-04 06:15 | 53.4 | 18.2 | 9 | 207 | 0.4 | 10.1 | 206 | 0.3
2023-10-04 06:15 | 2023-10-04 06:30 | 55 | 26.1 | 33 | 229 | 0.2 | 9.9 | 239 | 0.2
2023-10-04 06:30 | 2023-10-04 06:45 | 54.6 | 15.2 | 53 | 212 | 0.3 | 10.2 | 212 | 0.3
2023-10-04 06:45 | 2023-10-04 07:00 | 52.9 | 19.7 | 70 | 176 | 0.3 | 10.7 | 174 | 0.3
2023-10-04 07:00 | 2023-10-04 07:15 | 53.3 | 29.1 | 37 | 188 | 0.5 | 10.7 | 192 | 0.5
2023-10-04 07:15 | 2023-10-04 07:30 | 52.5 | 39.4 | 95 | 61 | 0.1 | 10.9 | 78 | 0
2023-10-04 07:30 | 2023-10-04 07:45 | 51.1 | 29.5 | 141 | 174 | 0.5 | 11.1 | 170 | 0.4
2023-10-04 07:45 | 2023-10-04 08:00 | 50.7 | 28.5 | 132 | 204 | 0.6 | 11.3 | 203 | 0.6
2023-10-04 08:00 | 2023-10-04 08:15 | 50.3 | 21.6 | 234 | 147 | 0.6 | 11.7 | 147 | 0.5
2023-10-04 08:15 | 2023-10-04 08:30 | 49.2 | 35.2 | 288 | 188 | 1 | 12.1 | 193 | 0.8
2023-10-04 08:30 | 2023-10-04 08:45 | 49 | 28.7 | 326 | 217 | 1 | 12.3 | 217 | 0.8
2023-10-04 08:45 | 2023-10-04 09:00 | 46.8 | 27.2 | 325 | 228 | 0.9 | 12.7 | 227 | 0.8
2023-10-04 09:00 | 2023-10-04 09:15 | 45.1 | 66.9 | 423 | 267 | 0.6 | 13.3 | 258 | 0.2
2023-10-04 09:15 | 2023-10-04 09:30 | 41.8 | 46.4 | 585 | 193 | 0.7 | 14.2 | 195 | 0.5
2023-10-04 09:30 | 2023-10-04 09:45 | 40.4 | 56.3 | 556 | 259 | 0.6 | 14.8 | 248 | 0.3
2023-10-04 09:45 | 2023-10-04 10:00 | 39.6 | 48.4 | 602 | 237 | 0.9 | 15.1 | 225 | 0.5
2023-10-04 10:00 | 2023-10-04 10:15 | 40.3 | 27.4 | 680 | 127 | 1.8 | 15.1 | 130 | 1.6
2023-10-04 10:15 | 2023-10-04 10:30 | 39.4 | 30.7 | 700 | 143 | 1.8 | 15.3 | 142 | 1.5
2023-10-04 10:30 | 2023-10-04 10:45 | 39.6 | 22.8 | 720 | 124 | 2.3 | 15.6 | 123 | 2.1
2023-10-04 10:45 | 2023-10-04 11:00 | 40 | 31.3 | 697 | 124 | 2.3 | 15.7 | 122 | 2
2023-10-04 11:00 | 2023-10-04 11:15 | 38.9 | 29.5 | 745 | 143 | 2.3 | 16.1 | 141 | 2
2023-10-04 11:15 | 2023-10-04 11:30 | 37.4 | 30.7 | 752 | 154 | 2.2 | 16.6 | 150 | 1.9
2023-10-04 11:30 | 2023-10-04 11:45 | 36.8 | 30.5 | 754 | 149 | 2.5 | 16.7 | 144 | 2.1
2023-10-04 11:45 | 2023-10-04 12:00 | 36 | 26.5 | 749 | 134 | 2.8 | 17.1 | 131 | 2.5
2023-10-04 12:00 | 2023-10-04 12:15 | 34.9 | 36 | 744 | 142 | 1.9 | 17.5 | 143 | 1.6
2023-10-04 12:15 | 2023-10-04 12:30 | 34 | 32.1 | 739 | 156 | 2.8 | 17.7 | 155 | 2.4
2023-10-04 12:30 | 2023-10-04 12:45 | 33.6 | 40.7 | 730 | 162 | 2 | 17.7 | 154 | 1.5
2023-10-04 12:45 | 2023-10-04 13:00 | 32.6 | 28.1 | 715 | 158 | 2.4 | 18.1 | 152 | 2.1
2023-10-04 13:00 | 2023-10-04 13:15 | 32.7 | 16.7 | 695 | 134 | 3.2 | 18 | 132 | 3.1
2023-10-04 13:15 | 2023-10-04 13:30 | 31.6 | 22.6 | 672 | 150 | 2.9 | 18.6 | 146 | 2.6
2023-10-04 13:30 | 2023-10-04 13:45 | 31.2 | 20.9 | 643 | 149 | 2.7 | 19 | 146 | 2.6
2023-10-04 13:45 | 2023-10-04 14:00 | 30.5 | 26.6 | 617 | 148 | 3.2 | 19.2 | 144 | 2.8
2023-10-04 14:00 | 2023-10-04 14:15 | 29.7 | 39.4 | 576 | 167 | 2.6 | 19.4 | 156 | 2
2023-10-04 14:15 | 2023-10-04 14:30 | 29.5 | 29.2 | 552 | 172 | 2 | 19.7 | 163 | 1.7
2023-10-04 14:30 | 2023-10-04 14:45 | 29.2 | 34.3 | 520 | 155 | 2.1 | 19.8 | 155 | 1.8
2023-10-04 14:45 | 2023-10-04 15:00 | 28.7 | 16 | 469 | 134 | 3.1 | 19.8 | 133 | 2.9
2023-10-04 15:00 | 2023-10-04 15:15 | 28.8 | 24.7 | 433 | 135 | 2.7 | 20 | 131 | 2.5
2023-10-04 15:15 | 2023-10-04 15:30 | 28.4 | 16.6 | 401 | 138 | 3.2 | 20 | 137 | 3
2023-10-04 15:30 | 2023-10-04 15:45 | 28.6 | 27.3 | 351 | 154 | 2.6 | 20.1 | 148 | 2.3
2023-10-04 15:45 | 2023-10-04 16:00 | 28.3 | 21.9 | 309 | 146 | 3.2 | 20 | 142 | 3
2023-10-04 16:00 | 2023-10-04 16:15 | 28.2 | 18.8 | 260 | 146 | 2.8 | 20.1 | 145 | 2.7
2023-10-04 16:15 | 2023-10-04 16:30 | 28.1 | 15.7 | 213 | 144 | 2.8 | 20.1 | 144 | 2.7
2023-10-04 16:30 | 2023-10-04 16:45 | 28.4 | 16 | 165 | 144 | 2.8 | 20 | 144 | 2.7
2023-10-04 16:45 | 2023-10-04 17:00 | 28.8 | 14.6 | 118 | 141 | 2.7 | 19.8 | 141 | 2.6
2023-10-04 17:00 | 2023-10-04 17:15 | 30 | 12.4 | 73 | 129 | 2.5 | 19.5 | 129 | 2.5
2023-10-04 17:15 | 2023-10-04 17:30 | 31.6 | 13.2 | 29 | 127 | 2.4 | 18.9 | 127 | 2.4
2023-10-04 17:30 | 2023-10-04 17:45 | 33.1 | 10.6 | 6 | 120 | 2.2 | 18.1 | 120 | 2.2
2023-10-04 17:45 | 2023-10-04 18:00 | 34.8 | 11.2 | 1 | 111 | 1.9 | 17.3 | 110 | 1.8
2023-10-04 18:00 | 2023-10-04 18:15 | 35.6 | 20.9 | 0 | 67 | 1.6 | 16.6 | 70 | 1.5
2023-10-04 18:15 | 2023-10-04 18:30 | 36.3 | 10.1 | 0 | 32 | 2.8 | 15.9 | 32 | 2.7
2023-10-04 18:30 | 2023-10-04 18:45 | 35.8 | 9.8 | 0 | 35 | 2.9 | 15.9 | 35 | 2.8
2023-10-04 18:45 | 2023-10-04 19:00 | 35.9 | 10.7 | 0 | 25 | 2.7 | 15.6 | 25 | 2.7
2023-10-04 19:00 | 2023-10-04 19:15 | 37.1 | 8.9 | 0 | 20 | 3.1 | 15 | 20 | 3.1
2023-10-04 19:15 | 2023-10-04 19:30 | 37.6 | 11.5 | 0 | 25 | 3.2 | 14.8 | 25 | 3.1
2023-10-04 19:30 | 2023-10-04 19:45 | 37.3 | 10.7 | 0 | 39 | 2.8 | 15 | 39 | 2.8
2023-10-04 19:45 | 2023-10-04 20:00 | 39.1 | 20.4 | 0 | 59 | 1.9 | 14.2 | 55 | 1.8
2023-10-04 20:00 | 2023-10-04 20:15 | 41.5 | 13.4 | 0 | 92 | 1.2 | 13.2 | 91 | 1.2
2023-10-04 20:15 | 2023-10-04 20:30 | 42 | 28.1 | 0 | 40 | 1.5 | 13.1 | 35 | 1.3
2023-10-04 20:30 | 2023-10-04 20:45 | 42 | 25.3 | 0 | 57 | 1 | 13 | 69 | 0.9
2023-10-04 20:45 | 2023-10-04 21:00 | 43 | 28.9 | 0 | 44 | 0.7 | 12.6 | 32 | 0.6
2023-10-04 21:00 | 2023-10-04 21:15 | 43.5 | 21.8 | 0 | 27 | 0.6 | 12.6 | 21 | 0.5
2023-10-04 21:15 | 2023-10-04 21:30 | 43.9 | 30.5 | 0 | 344 | 0.4 | 12.3 | 336 | 0.3
2023-10-04 21:30 | 2023-10-04 21:45 | 47.1 | 10.4 | 0 | 321 | 1.3 | 10.9 | 323 | 1.3
2023-10-04 21:45 | 2023-10-04 22:00 | 49.8 | 9.2 | 0 | 323 | 1.4 | 10.5 | 323 | 1.4
2023-10-04 22:00 | 2023-10-04 22:15 | 50.7 | 17.1 | 0 | 316 | 1.3 | 10.6 | 318 | 1.3
2023-10-04 22:15 | 2023-10-04 22:30 | 52.5 | 8 | 0 | 344 | 2.8 | 10.3 | 344 | 2.7
2023-10-04 22:30 | 2023-10-04 22:45 | 51.7 | 11.2 | 0 | 345 | 2.7 | 10.7 | 346 | 2.6
2023-10-04 22:45 | 2023-10-04 23:00 | 52.4 | 9.1 | 0 | 345 | 2.6 | 9.8 | 345 | 2.6
2023-10-04 23:00 | 2023-10-04 23:15 | 52 | 8.3 | 0 | 333 | 2.2 | 10.1 | 333 | 2.2
2023-10-04 23:15 | 2023-10-04 23:30 | 53.5 | 8.4 | 0 | 329 | 2.6 | 10.2 | 329 | 2.6
2023-10-04 23:30 | 2023-10-04 23:45 | 58.6 | 9.2 | 0 | 332 | 2.6 | 10.1 | 332 | 2.6
2023-10-04 23:45 | 2023-10-05 | 58.3 | 9 | 0 | 332 | 2.5 | 10.3 | 332 | 2.4
2023-10-05 | 2023-10-05 00:15 | 58.4 | 10.4 | 0 | 327 | 1.9 | 10.3 | 328 | 1.9
2023-10-05 00:15 | 2023-10-05 00:30 | 59 | 19.6 | 0 | 306 | 1.5 | 10.3 | 310 | 1.4
2023-10-05 00:30 | 2023-10-05 00:45 | 58.6 | 19.1 | 0 | 281 | 1.4 | 10.6 | 279 | 1.3
2023-10-05 00:45 | 2023-10-05 01:00 | 63.2 | 14.9 | 0 | 269 | 1.4 | 9.6 | 269 | 1.4
2023-10-05 01:00 | 2023-10-05 01:15 | 65.1 | 29.9 | 0 | 309 | 1.5 | 9.2 | 313 | 1.3
2023-10-05 01:15 | 2023-10-05 01:30 | 61.5 | 22.8 | 0 | 323 | 1.4 | 9.6 | 325 | 1.3
2023-10-05 01:30 | 2023-10-05 01:45 | 60.2 | 37.6 | 0 | 294 | 0.9 | 9.6 | 301 | 0.7
2023-10-05 01:45 | 2023-10-05 02:00 | 61.8 | 33.9 | 0 | 229 | 0.8 | 9.4 | 230 | 0.7
2023-10-05 02:00 | 2023-10-05 02:15 | 61.2 | 35.5 | 0 | 233 | 1.1 | 9.4 | 237 | 0.9
2023-10-05 02:15 | 2023-10-05 02:30 | 65.1 | 15.5 | 0 | 255 | 1.3 | 8.6 | 255 | 1.3
2023-10-05 02:30 | 2023-10-05 02:45 | 66.8 | 19.8 | 0 | 278 | 1.6 | 8.2 | 278 | 1.5
2023-10-05 02:45 | 2023-10-05 03:00 | 65.3 | 22.3 | 0 | 277 | 1.3 | 8.3 | 280 | 1.2
2023-10-05 03:00 | 2023-10-05 03:15 | 64.2 | 48.1 | 0 | 255 | 0.8 | 8.3 | 270 | 0.5
2023-10-05 03:15 | 2023-10-05 03:30 | 61.1 | 15 | 0 | 261 | 1.4 | 8.7 | 261 | 1.4
2023-10-05 03:30 | 2023-10-05 03:45 | 62.2 | 21.9 | 0 | 287 | 1.7 | 8.5 | 285 | 1.6
2023-10-05 03:45 | 2023-10-05 04:00 | 59.1 | 19.2 | 0 | 297 | 2.1 | 8.9 | 297 | 2
2023-10-05 04:00 | 2023-10-05 04:15 | 60.2 | 25.6 | 0 | 296 | 1.9 | 8.6 | 301 | 1.7
2023-10-05 04:15 | 2023-10-05 04:30 | 58.7 | 11.2 | 0 | 324 | 2.7 | 8.7 | 324 | 2.6
2023-10-05 04:30 | 2023-10-05 04:45 | 59.3 | 13.4 | 0 | 320 | 2.1 | 8.5 | 321 | 2
2023-10-05 04:45 | 2023-10-05 05:00 | 62.3 | 13.2 | 0 | 324 | 2.2 | 7.7 | 325 | 2.1
2023-10-05 05:00 | 2023-10-05 05:15 | 62.1 | 17.1 | 0 | 314 | 1.7 | 7.6 | 314 | 1.6
2023-10-05 05:15 | 2023-10-05 05:30 | 59.9 | 16.4 | 0 | 323 | 1.8 | 8 | 322 | 1.8
2023-10-05 05:30 | 2023-10-05 05:45 | 56.6 | 13 | 0 | 332 | 2.3 | 8.6 | 331 | 2.2
2023-10-05 05:45 | 2023-10-05 06:00 | 58.1 | 13.8 | 3 | 330 | 2 | 8.3 | 331 | 1.9
2023-10-05 06:00 | 2023-10-05 06:15 | 59.8 | 29.2 | 23 | 284 | 0.9 | 7.9 | 285 | 0.8
2023-10-05 06:15 | 2023-10-05 06:30 | 60 | 12.1 | 56 | 325 | 2 | 8 | 325 | 2
2023-10-05 06:30 | 2023-10-05 06:45 | 57.9 | 18.3 | 95 | 317 | 1.5 | 8.6 | 318 | 1.5
2023-10-05 06:45 | 2023-10-05 07:00 | 55.4 | 18.1 | 138 | 318 | 1.6 | 9.2 | 320 | 1.6
2023-10-05 07:00 | 2023-10-05 07:15 | 53.8 | 17.8 | 185 | 323 | 2 | 9.7 | 324 | 1.9
2023-10-05 07:15 | 2023-10-05 07:30 | 52.8 | 17.9 | 233 | 318 | 2 | 10.2 | 319 | 1.9
2023-10-05 07:30 | 2023-10-05 07:45 | 51.9 | 17.6 | 281 | 323 | 2 | 11 | 324 | 1.9
2023-10-05 07:45 | 2023-10-05 08:00 | 50.2 | 16.2 | 329 | 325 | 2.1 | 11.9 | 325 | 2
2023-10-05 08:00 | 2023-10-05 08:15 | 47.6 | 26.7 | 377 | 310 | 1.2 | 13 | 314 | 1.1
2023-10-05 08:15 | 2023-10-05 08:30 | 44.8 | 23.3 | 424 | 313 | 1.5 | 14 | 318 | 1.4
2023-10-05 08:30 | 2023-10-05 08:45 | 42.1 | 20.7 | 469 | 267 | 1.1 | 15 | 266 | 1
2023-10-05 08:45 | 2023-10-05 09:00 | 39.4 | 23.2 | 511 | 260 | 1.1 | 15.8 | 257 | 1
2023-10-05 09:00 | 2023-10-05 09:15 | 37.1 | 38.4 | 550 | 226 | 1 | 16.6 | 225 | 0.8
2023-10-05 09:15 | 2023-10-05 09:30 | 35 | 38.4 | 586 | 212 | 0.7 | 17.6 | 208 | 0.5
2023-10-05 09:30 | 2023-10-05 09:45 | 34 | 37.3 | 619 | 202 | 0.9 | 18 | 205 | 0.7
2023-10-05 09:45 | 2023-10-05 10:00 | 32.3 | 42.4 | 650 | 183 | 1 | 18.5 | 172 | 0.7
2023-10-05 10:00 | 2023-10-05 10:15 | 32.5 | 26.8 | 677 | 149 | 1.9 | 18.6 | 145 | 1.7
2023-10-05 10:15 | 2023-10-05 10:30 | 31.6 | 22.7 | 701 | 132 | 2.2 | 19 | 131 | 2
2023-10-05 10:30 | 2023-10-05 10:45 | 31.4 | 28.5 | 720 | 121 | 2.7 | 19.2 | 123 | 2.4
2023-10-05 10:45 | 2023-10-05 11:00 | 29.6 | 28.2 | 737 | 135 | 2.6 | 19.6 | 131 | 2.3
2023-10-05 11:00 | 2023-10-05 11:15 | 28.3 | 31.7 | 749 | 137 | 2.5 | 19.9 | 136 | 2.1
2023-10-05 11:15 | 2023-10-05 11:30 | 28.8 | 24.8 | 756 | 123 | 2.6 | 20.1 | 123 | 2.3
2023-10-05 11:30 | 2023-10-05 11:45 | 27.3 | 17.8 | 762 | 128 | 2.7 | 20.3 | 128 | 2.5
2023-10-05 11:45 | 2023-10-05 12:00 | 26.1 | 50.6 | 764 | 151 | 1.6 | 21 | 154 | 1
2023-10-05 12:00 | 2023-10-05 12:15 | 25.7 | 19.8 | 762 | 134 | 2.3 | 21.1 | 131 | 2.2
2023-10-05 12:15 | 2023-10-05 12:30 | 24.7 | 38.7 | 764 | 156 | 1.4 | 21.3 | 142 | 1.1
2023-10-05 12:30 | 2023-10-05 12:45 | 24.8 | 27.4 | 744 | 117 | 2.7 | 21.1 | 121 | 2.4
2023-10-05 12:45 | 2023-10-05 13:00 | 24.2 | 23.8 | 728 | 112 | 2.9 | 21.3 | 117 | 2.6
2023-10-05 13:00 | 2023-10-05 13:15 | 23.8 | 22.6 | 711 | 122 | 2.5 | 21.8 | 126 | 2.3
2023-10-05 13:15 | 2023-10-05 13:30 | 22.6 | 43.6 | 689 | 207 | 1.7 | 22 | 205 | 1.2
2023-10-05 13:30 | 2023-10-05 13:45 | 23 | 29.3 | 665 | 102 | 2.5 | 21.9 | 108 | 2.1
2023-10-05 13:45 | 2023-10-05 14:00 | 22.5 | 28.2 | 637 | 141 | 2.3 | 22.3 | 136 | 2
2023-10-05 14:00 | 2023-10-05 14:15 | 22.5 | 35 | 606 | 107 | 1.5 | 22 | 115 | 1.2
2023-10-05 14:15 | 2023-10-05 14:30 | 22.7 | 31.5 | 570 | 131 | 2.2 | 22.1 | 133 | 1.9
2023-10-05 14:30 | 2023-10-05 14:45 | 22.6 | 25.2 | 532 | 135 | 2.2 | 22.1 | 133 | 2
2023-10-05 14:45 | 2023-10-05 15:00 | 22.6 | 22.3 | 491 | 153 | 2.6 | 22.2 | 150 | 2.4
2023-10-05 15:00 | 2023-10-05 15:15 | 22.9 | 19.2 | 449 | 141 | 3 | 22.1 | 139 | 2.8
2023-10-05 15:15 | 2023-10-05 15:30 | 23.4 | 20.5 | 404 | 121 | 3.2 | 22.1 | 121 | 3
2023-10-05 15:30 | 2023-10-05 15:45 | 23.3 | 23 | 357 | 142 | 2.8 | 22.3 | 135 | 2.6
2023-10-05 15:45 | 2023-10-05 16:00 | 23.7 | 12.8 | 308 | 127 | 4.2 | 21.9 | 127 | 4.1
2023-10-05 16:00 | 2023-10-05 16:15 | 23.9 | 15.6 | 259 | 126 | 4 | 21.8 | 126 | 3.8
2023-10-05 16:15 | 2023-10-05 16:30 | 24.3 | 12.7 | 210 | 124 | 4.6 | 21.6 | 124 | 4.5
2023-10-05 16:30 | 2023-10-05 16:45 | 24.8 | 10.7 | 163 | 127 | 3.9 | 21.4 | 127 | 3.8
2023-10-05 16:45 | 2023-10-05 17:00 | 25.5 | 13.2 | 117 | 126 | 3.5 | 21.2 | 127 | 3.4
2023-10-05 17:00 | 2023-10-05 17:15 | 26.6 | 12.4 | 74 | 125 | 3.8 | 20.7 | 125 | 3.7
2023-10-05 17:15 | 2023-10-05 17:30 | 27.1 | 12.3 | 31 | 122 | 3.4 | 20.1 | 121 | 3.3
2023-10-05 17:30 | 2023-10-05 17:45 | 29.5 | 12 | 4 | 107 | 3.6 | 19.1 | 107 | 3.5
2023-10-05 17:45 | 2023-10-05 18:00 | 31.2 | 11.3 | 1 | 107 | 3.9 | 18.4 | 107 | 3.9
2023-10-05 18:00 | 2023-10-05 18:15 | 32.2 | 11.2 | 0 | 108 | 3.6 | 17.9 | 107 | 3.5
2023-10-05 18:15 | 2023-10-05 18:30 | 33 | 11.3 | 0 | 107 | 3.5 | 17.5 | 106 | 3.4
2023-10-05 18:30 | 2023-10-05 18:45 | 34.1 | 10.1 | 0 | 108 | 2.9 | 17 | 108 | 2.9
2023-10-05 18:45 | 2023-10-05 19:00 | 35.3 | 10.1 | 0 | 107 | 2.7 | 16.5 | 106 | 2.7
2023-10-05 19:00 | 2023-10-05 19:15 | 37.2 | 19 | 0 | 80 | 1.6 | 15.6 | 84 | 1.5
2023-10-05 19:15 | 2023-10-05 19:30 | 39.1 | 16.1 | 0 | 66 | 0.9 | 14.7 | 67 | 0.9
2023-10-05 19:30 | 2023-10-05 19:45 | 39.3 | 16.1 | 0 | 67 | 1 | 14.5 | 69 | 0.9
2023-10-05 19:45 | 2023-10-05 20:00 | 38.9 | 19.5 | 0 | 51 | 1.1 | 14.3 | 51 | 1
2023-10-05 20:00 | 2023-10-05 20:15 | 38.8 | 14 | 0 | 42 | 1.3 | 14.4 | 42 | 1.3
2023-10-05 20:15 | 2023-10-05 20:30 | 39.1 | 11.2 | 0 | 33 | 1.2 | 14.2 | 33 | 1.1
2023-10-05 20:30 | 2023-10-05 20:45 | 40 | 23.2 | 0 | 62 | 0.9 | 14.2 | 66 | 0.8
2023-10-05 20:45 | 2023-10-05 21:00 | 40.3 | 16.7 | 0 | 53 | 1.1 | 14.2 | 53 | 1
2023-10-05 21:00 | 2023-10-05 21:15 | 41 | 11 | 0 | 31 | 1.7 | 13.9 | 31 | 1.7
2023-10-05 21:15 | 2023-10-05 21:30 | 41.7 | 9.8 | 0 | 17 | 1.7 | 13.7 | 17 | 1.7
2023-10-05 21:30 | 2023-10-05 21:45 | 42.3 | 7.5 | 0 | 11 | 2.1 | 13.5 | 11 | 2.1
2023-10-05 21:45 | 2023-10-05 22:00 | 42.4 | 11.8 | 0 | 16 | 2.2 | 13.4 | 16 | 2.1
2023-10-05 22:00 | 2023-10-05 22:15 | 42.5 | 20.4 | 0 | 47 | 1.4 | 13.8 | 46 | 1.3
2023-10-05 22:15 | 2023-10-05 22:30 | 42.9 | 22.5 | 0 | 36 | 1.3 | 13.6 | 36 | 1.2
2023-10-05 22:30 | 2023-10-05 22:45 | 43.9 | 11.9 | 0 | 33 | 1.3 | 13.4 | 33 | 1.3
2023-10-05 22:45 | 2023-10-05 23:00 | 44.5 | 19.5 | 0 | 35 | 1.5 | 13.5 | 33 | 1.4
2023-10-05 23:00 | 2023-10-05 23:15 | 45.6 | 12.7 | 0 | 30 | 1.9 | 13.2 | 29 | 1.9
2023-10-05 23:15 | 2023-10-05 23:30 | 47 | 8.8 | 0 | 22 | 2.1 | 12.8 | 22 | 2.1
2023-10-05 23:30 | 2023-10-05 23:45 | 49 | 9.2 | 0 | 23 | 2.3 | 12.3 | 22 | 2.3
2023-10-05 23:45 | 2023-10-06 | 49.8 | 10.6 | 0 | 32 | 1.8 | 12.3 | 32 | 1.8
2023-10-06 | 2023-10-06 00:15 | 50.5 | 6.2 | 0 | 17 | 2.5 | 12 | 17 | 2.4
2023-10-06 00:15 | 2023-10-06 00:30 | 52.3 | 6.3 | 0 | 17 | 2.8 | 11.5 | 17 | 2.8
2023-10-06 00:30 | 2023-10-06 00:45 | 53.8 | 10.4 | 0 | 5 | 3 | 11.1 | 5 | 3
2023-10-06 00:45 | 2023-10-06 01:00 | 56.8 | 8.4 | 0 | 349 | 2.8 | 10.1 | 349 | 2.7
2023-10-06 01:00 | 2023-10-06 01:15 | 58 | 9.5 | 0 | 349 | 2.6 | 9.8 | 349 | 2.5
2023-10-06 01:15 | 2023-10-06 01:30 | 58 | 9.6 | 0 | 348 | 2.6 | 9.9 | 348 | 2.5
2023-10-06 01:30 | 2023-10-06 01:45 | 59.8 | 9.3 | 0 | 343 | 2.5 | 9.3 | 343 | 2.5
2023-10-06 01:45 | 2023-10-06 02:00 | 59.7 | 11.3 | 0 | 332 | 2.4 | 9.4 | 332 | 2.3
2023-10-06 02:00 | 2023-10-06 02:15 | 61.1 | 10.4 | 0 | 335 | 2.7 | 9.1 | 335 | 2.7
2023-10-06 02:15 | 2023-10-06 02:30 | 63.2 | 10.3 | 0 | 338 | 2.6 | 8.6 | 338 | 2.6
2023-10-06 02:30 | 2023-10-06 02:45 | 64.2 | 10.1 | 0 | 338 | 3 | 8.4 | 339 | 3
2023-10-06 02:45 | 2023-10-06 03:00 | 64.2 | 10.9 | 0 | 339 | 2.8 | 8.4 | 339 | 2.8
2023-10-06 03:00 | 2023-10-06 03:15 | 64.8 | 9.2 | 0 | 338 | 2.6 | 8.3 | 338 | 2.6
2023-10-06 03:15 | 2023-10-06 03:30 | 64.9 | 9.4 | 0 | 333 | 2.4 | 8.4 | 333 | 2.4
2023-10-06 03:30 | 2023-10-06 03:45 | 66.5 | 8.9 | 0 | 334 | 3 | 8.2 | 334 | 3
2023-10-06 03:45 | 2023-10-06 04:00 | 67.5 | 11.2 | 0 | 327 | 2.4 | 7.9 | 327 | 2.4
2023-10-06 04:00 | 2023-10-06 04:15 | 66.7 | 19.1 | 0 | 296 | 1.6 | 8.1 | 296 | 1.5
2023-10-06 04:15 | 2023-10-06 04:30 | 65.5 | 19 | 0 | 307 | 1.8 | 8.2 | 306 | 1.7
2023-10-06 04:30 | 2023-10-06 04:45 | 64.9 | 17.8 | 0 | 319 | 1.5 | 8.1 | 318 | 1.4
2023-10-06 04:45 | 2023-10-06 05:00 | 66.1 | 19.6 | 0 | 305 | 1.4 | 7.9 | 305 | 1.3
2023-10-06 05:00 | 2023-10-06 05:15 | 68.6 | 16 | 0 | 316 | 1.9 | 7.3 | 316 | 1.8
2023-10-06 05:15 | 2023-10-06 05:30 | 70.5 | 52.5 | 0 | 264 | 0.9 | 6.9 | 298 | 0.5
2023-10-06 05:30 | 2023-10-06 05:45 | 70.9 | 17.5 | 0 | 221 | 0.4 | 6.9 | 217 | 0.3
2023-10-06 05:45 | 2023-10-06 06:00 | 70.7 | 50.2 | 3 | 283 | 0.4 | 6.9 | 294 | 0.2
2023-10-06 06:00 | 2023-10-06 06:15 | 64.9 | 27.4 | 20 | 13 | 2.2 | 8.3 | 2 | 1.9
2023-10-06 06:15 | 2023-10-06 06:30 | 54.7 | 14.7 | 54 | 355 | 7.1 | 11 | 355 | 6.9
2023-10-06 06:30 | 2023-10-06 06:45 | 53.2 | 14.8 | 90 | 352 | 8.4 | 11 | 352 | 8.1
2023-10-06 06:45 | 2023-10-06 07:00 | 53.3 | 13.5 | 134 | 359 | 9.4 | 10.7 | 360 | 9.2
2023-10-06 07:00 | 2023-10-06 07:15 | 52.6 | 14.7 | 179 | 2 | 8.4 | 10.6 | 3 | 8.2
2023-10-06 07:15 | 2023-10-06 07:30 | 51.9 | 15.8 | 227 | 7 | 9.3 | 10.6 | 7 | 8.9
2023-10-06 07:30 | 2023-10-06 07:45 | 50.4 | 14.2 | 276 | 12 | 7.7 | 10.9 | 13 | 7.5
2023-10-06 07:45 | 2023-10-06 08:00 | 47.9 | 13 | 325 | 14 | 7.5 | 11.3 | 14 | 7.3
2023-10-06 08:00 | 2023-10-06 08:15 | 46.3 | 12.2 | 372 | 20 | 8 | 11.5 | 20 | 7.8
2023-10-06 08:15 | 2023-10-06 08:30 | 45.3 | 13.5 | 418 | 21 | 7.7 | 11.8 | 20 | 7.5
2023-10-06 08:30 | 2023-10-06 08:45 | 44.4 | 10.8 | 462 | 17 | 8 | 12.2 | 17 | 7.8
2023-10-06 08:45 | 2023-10-06 09:00 | 43.5 | 13.9 | 504 | 25 | 7.2 | 12.4 | 25 | 6.9
2023-10-06 09:00 | 2023-10-06 09:15 | 42.4 | 17.9 | 549 | 35 | 5.4 | 12.7 | 34 | 5.1
2023-10-06 09:15 | 2023-10-06 09:30 | 41.8 | 21.9 | 590 | 39 | 5 | 12.9 | 36 | 4.6
2023-10-06 09:30 | 2023-10-06 09:45 | 41.4 | 20.1 | 608 | 35 | 4.6 | 13 | 32 | 4.4
2023-10-06 09:45 | 2023-10-06 10:00 | 40.8 | 27.9 | 580 | 51 | 4.1 | 13.3 | 46 | 3.7
2023-10-06 10:00 | 2023-10-06 10:15 | 40.9 | 23.2 | 573 | 50 | 4.2 | 13.3 | 46 | 3.8
2023-10-06 10:15 | 2023-10-06 10:30 | 40 | 28.8 | 709 | 60 | 3.4 | 13.8 | 63 | 3
2023-10-06 10:30 | 2023-10-06 10:45 | 39.5 | 28.2 | 558 | 61 | 3.7 | 13.9 | 60 | 3.3
2023-10-06 10:45 | 2023-10-06 11:00 | 39.4 | 31.5 | 622 | 62 | 3.4 | 14 | 63 | 2.9
2023-10-06 11:00 | 2023-10-06 11:15 | 38.6 | 24.5 | 458 | 105 | 3.1 | 14.3 | 107 | 2.9
2023-10-06 11:15 | 2023-10-06 11:30 | 37.9 | 27.3 | 411 | 110 | 2.6 | 14.5 | 114 | 2.3
2023-10-06 11:30 | 2023-10-06 11:45 | 38.1 | 26.5 | 380 | 104 | 3.3 | 14.3 | 105 | 2.9
2023-10-06 11:45 | 2023-10-06 12:00 | 38.2 | 29 | 381 | 60 | 2.1 | 14.3 | 65 | 1.8
2023-10-06 12:00 | 2023-10-06 12:15 | 36.2 | 45 | 570 | 95 | 2.4 | 14.9 | 97 | 1.6
2023-10-06 12:15 | 2023-10-06 12:30 | 35.2 | 37.6 | 413 | 87 | 1.8 | 15.1 | 100 | 1.4
2023-10-06 12:30 | 2023-10-06 12:45 | 34.6 | 26.4 | 445 | 158 | 2.6 | 15.3 | 151 | 2.3
2023-10-06 12:45 | 2023-10-06 13:00 | 34.2 | 18.5 | 378 | 135 | 3.1 | 15.1 | 135 | 2.9
2023-10-06 13:00 | 2023-10-06 13:15 | 33.9 | 20.2 | 367 | 140 | 2.8 | 15.2 | 137 | 2.6
2023-10-06 13:15 | 2023-10-06 13:30 | 33.7 | 23.3 | 411 | 133 | 2.4 | 15.3 | 136 | 2.2
2023-10-06 13:30 | 2023-10-06 13:45 | 33.2 | 29.9 | 424 | 123 | 2.5 | 15.5 | 119 | 2.2
2023-10-06 13:45 | 2023-10-06 14:00 | 33 | 27.6 | 732 | 98 | 2.8 | 15.8 | 102 | 2.4
2023-10-06 14:00 | 2023-10-06 14:15 | 31.7 | 27.4 | 487 | 148 | 2.3 | 16.1 | 140 | 2.1
2023-10-06 14:15 | 2023-10-06 14:30 | 31.8 | 24.7 | 478 | 118 | 2 | 16 | 118 | 1.8
2023-10-06 14:30 | 2023-10-06 14:45 | 30.8 | 16.6 | 558 | 140 | 3.1 | 16.4 | 139 | 3
2023-10-06 14:45 | 2023-10-06 15:00 | 30.4 | 51.3 | 512 | 145 | 1.4 | 16.6 | 146 | 0.8
2023-10-06 15:00 | 2023-10-06 15:15 | 30.3 | 18.8 | 453 | 133 | 2.6 | 16.5 | 133 | 2.4
2023-10-06 15:15 | 2023-10-06 15:30 | 30.4 | 32.1 | 401 | 135 | 2.4 | 16.3 | 121 | 2
2023-10-06 15:30 | 2023-10-06 15:45 | 30 | 19.6 | 350 | 130 | 2.6 | 16.5 | 130 | 2.4
2023-10-06 15:45 | 2023-10-06 16:00 | 30.1 | 17.6 | 302 | 138 | 2.8 | 16.1 | 139 | 2.7
2023-10-06 16:00 | 2023-10-06 16:15 | 30.4 | 19.4 | 252 | 117 | 2.8 | 15.9 | 120 | 2.6
2023-10-06 16:15 | 2023-10-06 16:30 | 30.4 | 14.5 | 198 | 125 | 2.9 | 15.8 | 125 | 2.8
2023-10-06 16:30 | 2023-10-06 16:45 | 30.4 | 16.9 | 154 | 121 | 3 | 15.8 | 123 | 2.8
2023-10-06 16:45 | 2023-10-06 17:00 | 30.8 | 13.3 | 108 | 130 | 3.4 | 15.4 | 129 | 3.3
2023-10-06 17:00 | 2023-10-06 17:15 | 31.5 | 13.8 | 65 | 118 | 3.2 | 15.1 | 118 | 3.1
2023-10-06 17:15 | 2023-10-06 17:30 | 33 | 12.5 | 22 | 108 | 2.9 | 14.5 | 108 | 2.8
2023-10-06 17:30 | 2023-10-06 17:45 | 34.4 | 12.4 | 4 | 111 | 2.4 | 13.8 | 111 | 2.4
2023-10-06 17:45 | 2023-10-06 18:00 | 36 | 12 | 1 | 109 | 2.6 | 13.3 | 109 | 2.5
2023-10-06 18:00 | 2023-10-06 18:15 | 37.9 | 10.7 | 0 | 109 | 2.3 | 12.6 | 109 | 2.3
2023-10-06 18:15 | 2023-10-06 18:30 | 38.6 | 11.7 | 0 | 117 | 2.2 | 12.4 | 117 | 2.2
2023-10-06 18:30 | 2023-10-06 18:45 | 40.2 | 11 | 0 | 120 | 1.9 | 12 | 120 | 1.9
2023-10-06 18:45 | 2023-10-06 19:00 | 41.7 | 10.7 | 0 | 114 | 1.8 | 11.5 | 114 | 1.8
2023-10-06 19:00 | 2023-10-06 19:15 | 41.8 | 10.6 | 0 | 109 | 2 | 10.9 | 109 | 2
2023-10-06 19:15 | 2023-10-06 19:30 | 41.2 | 11.5 | 0 | 111 | 2 | 10.8 | 111 | 1.9
2023-10-06 19:30 | 2023-10-06 19:45 | 42 | 9.7 | 0 | 106 | 2 | 10.3 | 106 | 2
2023-10-06 19:45 | 2023-10-06 20:00 | 44 | 20.1 | 0 | 57 | 1.2 | 9.6 | 58 | 1.1
2023-10-06 20:00 | 2023-10-06 20:15 | 44.4 | 14.5 | 0 | 72 | 1.4 | 9.5 | 73 | 1.4
2023-10-06 20:15 | 2023-10-06 20:30 | 45.5 | 13.2 | 0 | 73 | 1.6 | 9 | 76 | 1.5
2023-10-06 20:30 | 2023-10-06 20:45 | 46.6 | 11.6 | 0 | 78 | 1.8 | 8.6 | 79 | 1.8
2023-10-06 20:45 | 2023-10-06 21:00 | 47.5 | 12 | 0 | 72 | 1.4 | 8.4 | 73 | 1.4
2023-10-06 21:00 | 2023-10-06 21:15 | 48 | 12.6 | 0 | 44 | 1.3 | 8.1 | 43 | 1.2
2023-10-06 21:15 | 2023-10-06 21:30 | 48 | 8.9 | 0 | 32 | 1.4 | 8 | 32 | 1.4
2023-10-06 21:30 | 2023-10-06 21:45 | 48 | 9.4 | 0 | 36 | 1.5 | 7.8 | 37 | 1.5
2023-10-06 21:45 | 2023-10-06 22:00 | 47.8 | 14.4 | 0 | 41 | 2.1 | 7.6 | 38 | 2.1
2023-10-06 22:00 | 2023-10-06 22:15 | 49.2 | 16.8 | 0 | 70 | 1.5 | 7 | 71 | 1.4
2023-10-06 22:15 | 2023-10-06 22:30 | 50.7 | 14.8 | 0 | 50 | 1.5 | 6.6 | 49 | 1.4
2023-10-06 22:30 | 2023-10-06 22:45 | 50.8 | 14.1 | 0 | 49 | 1.6 | 6.6 | 48 | 1.6
2023-10-06 22:45 | 2023-10-06 23:00 | 50.8 | 15.5 | 0 | 51 | 1.7 | 6.7 | 50 | 1.6
2023-10-06 23:00 | 2023-10-06 23:15 | 50.4 | 14.4 | 0 | 45 | 1.5 | 6.7 | 43 | 1.4
2023-10-06 23:15 | 2023-10-06 23:30 | 48.9 | 9.8 | 0 | 39 | 2.1 | 7 | 38 | 2
2023-10-06 23:30 | 2023-10-06 23:45 | 48.2 | 7.9 | 0 | 41 | 2.3 | 7.1 | 41 | 2.3
2023-10-06 23:45 | 2023-10-07 | 48.5 | 13 | 0 | 47 | 1.5 | 6.9 | 46 | 1.5
2023-10-07 | 2023-10-07 00:15 | 48.5 | 11.4 | 0 | 45 | 1.5 | 6.9 | 44 | 1.5
2023-10-07 00:15 | 2023-10-07 00:30 | 49.1 | 15 | 0 | 24 | 1.4 | 6.5 | 24 | 1.3
2023-10-07 00:30 | 2023-10-07 00:45 | 51.1 | 16.6 | 0 | 334 | 1.1 | 5.9 | 334 | 1.1
2023-10-07 00:45 | 2023-10-07 01:00 | 50.5 | 12.7 | 0 | 2 | 1.8 | 6.1 | 4 | 1.8
2023-10-07 01:00 | 2023-10-07 01:15 | 50.1 | 8.4 | 0 | 6 | 1.4 | 6.1 | 8 | 1.4
2023-10-07 01:15 | 2023-10-07 01:30 | 53.8 | 52.3 | 0 | 217 | 0.4 | 5.5 | 227 | 0.2
2023-10-07 01:30 | 2023-10-07 01:45 | 58.6 | 22 | 0 | 184 | 0.3 | 5 | 188 | 0.3
2023-10-07 01:45 | 2023-10-07 02:00 | 61.4 | 16.9 | 0 | 225 | 0.5 | 4.7 | 225 | 0.5
2023-10-07 02:00 | 2023-10-07 02:15 | 63.5 | 18.9 | 0 | 256 | 0.8 | 4.5 | 256 | 0.7
2023-10-07 02:15 | 2023-10-07 02:30 | 65.2 | 14.1 | 0 | 309 | 0.7 | 3.9 | 310 | 0.6
2023-10-07 02:30 | 2023-10-07 02:45 | 66.8 | 6.8 | 0 | 318 | 1.1 | 3.2 | 318 | 1.1
2023-10-07 02:45 | 2023-10-07 03:00 | 68.1 | 6.9 | 0 | 332 | 1.7 | 2.5 | 332 | 1.7
2023-10-07 03:00 | 2023-10-07 03:15 | 67.8 | 6.8 | 0 | 329 | 1.7 | 2.5 | 329 | 1.7
2023-10-07 03:15 | 2023-10-07 03:30 | 66 | 7.7 | 0 | 331 | 1.8 | 2.6 | 331 | 1.7
2023-10-07 03:30 | 2023-10-07 03:45 | 64.2 | 8.4 | 0 | 335 | 1.6 | 2.6 | 334 | 1.5
2023-10-07 03:45 | 2023-10-07 04:00 | 62.6 | 11 | 0 | 323 | 1.5 | 3 | 323 | 1.4
2023-10-07 04:00 | 2023-10-07 04:15 | 62.5 | 21.2 | 0 | 294 | 0.7 | 3.2 | 303 | 0.6
2023-10-07 04:15 | 2023-10-07 04:30 | 63.8 | 10 | 0 | 306 | 0.5 | 3 | 307 | 0.5
2023-10-07 04:30 | 2023-10-07 04:45 | 64.4 | 20.2 | 0 | 311 | 0.6 | 2.8 | 312 | 0.6
2023-10-07 04:45 | 2023-10-07 05:00 | 65.6 | 14.2 | 0 | 323 | 0.6 | 2.6 | 327 | 0.5
2023-10-07 05:00 | 2023-10-07 05:15 | 65.6 | 17.4 | 0 | 302 | 0.6 | 2.6 | 302 | 0.5
2023-10-07 05:15 | 2023-10-07 05:30 | 64.6 | 16.5 | 0 | 306 | 0.6 | 2.8 | 305 | 0.6
2023-10-07 05:30 | 2023-10-07 05:45 | 64.4 | 13.4 | 0 | 324 | 0.7 | 2.5 | 329 | 0.7
2023-10-07 05:45 | 2023-10-07 06:00 | 66.1 | 37.8 | 3 | 228 | 0.3 | 2.5 | 221 | 0.2
2023-10-07 06:00 | 2023-10-07 06:15 | 66.7 | 16.2 | 17 | 276 | 0.3 | 2.7 | 279 | 0.3
2023-10-07 06:15 | 2023-10-07 06:30 | 64.1 | 19.1 | 51 | 280 | 0.4 | 3.1 | 279 | 0.4
2023-10-07 06:30 | 2023-10-07 06:45 | 66.3 | 15.3 | 91 | 319 | 1.2 | 3.1 | 318 | 1.1
2023-10-07 06:45 | 2023-10-07 07:00 | 65.9 | 16.1 | 134 | 322 | 1.6 | 3.9 | 324 | 1.5
2023-10-07 07:00 | 2023-10-07 07:15 | 63.3 | 18.5 | 180 | 324 | 1.8 | 4.6 | 327 | 1.7
2023-10-07 07:15 | 2023-10-07 07:30 | 59 | 23.7 | 228 | 306 | 1.3 | 5.5 | 307 | 1.2
2023-10-07 07:30 | 2023-10-07 07:45 | 55.6 | 24 | 276 | 316 | 1.5 | 6.4 | 320 | 1.4
2023-10-07 07:45 | 2023-10-07 08:00 | 53.5 | 18.8 | 325 | 319 | 1.8 | 7 | 321 | 1.7
2023-10-07 08:00 | 2023-10-07 08:15 | 51.4 | 25.8 | 372 | 305 | 1.5 | 7.7 | 310 | 1.4
2023-10-07 08:15 | 2023-10-07 08:30 | 48 | 30.7 | 418 | 278 | 1.2 | 8.5 | 278 | 1.1
2023-10-07 08:30 | 2023-10-07 08:45 | 44.9 | 42.5 | 463 | 279 | 0.8 | 9.5 | 285 | 0.6
2023-10-07 08:45 | 2023-10-07 09:00 | 41.7 | 37.3 | 506 | 272 | 0.9 | 10.6 | 274 | 0.7
2023-10-07 09:00 | 2023-10-07 09:15 | 39.4 | 40.9 | 545 | 302 | 0.9 | 11.4 | 305 | 0.7
2023-10-07 09:15 | 2023-10-07 09:30 | 39.3 | 37 | 581 | 277 | 0.9 | 11.7 | 280 | 0.7
2023-10-07 09:30 | 2023-10-07 09:45 | 39.3 | 57.3 | 614 | 36 | 0.9 | 12.5 | 25 | 0.4
2023-10-07 09:45 | 2023-10-07 10:00 | 36.9 | 51.8 | 644 | 209 | 1.1 | 13.8 | 230 | 0.6
2023-10-07 10:00 | 2023-10-07 10:15 | 36.9 | 21.2 | 670 | 262 | 1.1 | 13.8 | 259 | 1.1
2023-10-07 10:15 | 2023-10-07 10:30 | 35.1 | 50.8 | 695 | 232 | 0.7 | 14.8 | 240 | 0.4
2023-10-07 10:30 | 2023-10-07 10:45 | 33.4 | 68.1 | 714 | 209 | 0.8 | 15.8 | 221 | 0.2
2023-10-07 10:45 | 2023-10-07 11:00 | 33 | 23.6 | 730 | 233 | 1.1 | 16 | 236 | 1
2023-10-07 11:00 | 2023-10-07 11:15 | 32.5 | 52.2 | 742 | 158 | 1.2 | 16.8 | 148 | 0.7
2023-10-07 11:15 | 2023-10-07 11:30 | 33.2 | 43.4 | 751 | 84 | 1.4 | 16.7 | 77 | 1
2023-10-07 11:30 | 2023-10-07 11:45 | 31.2 | 69.6 | 755 | 189 | 1.1 | 17.6 | 185 | 0.2
2023-10-07 11:45 | 2023-10-07 12:00 | 30.7 | 45.5 | 756 | 171 | 1.3 | 18 | 167 | 0.9
2023-10-07 12:00 | 2023-10-07 12:15 | 31.2 | 40.2 | 754 | 111 | 1.9 | 18 | 109 | 1.4
2023-10-07 12:15 | 2023-10-07 12:30 | 31.3 | 51.8 | 746 | 84 | 1.5 | 18.1 | 84 | 0.8
2023-10-07 12:30 | 2023-10-07 12:45 | 29.9 | 35.2 | 736 | 129 | 2 | 19 | 129 | 1.6
2023-10-07 12:45 | 2023-10-07 13:00 | 30.2 | 44.9 | 720 | 144 | 1.4 | 18.9 | 138 | 0.9
2023-10-07 13:00 | 2023-10-07 13:15 | 29.6 | 31.1 | 702 | 144 | 1.8 | 19.4 | 139 | 1.5
2023-10-07 13:15 | 2023-10-07 13:30 | 29.5 | 20.7 | 681 | 143 | 2.2 | 19.4 | 140 | 2.1
2023-10-07 13:30 | 2023-10-07 13:45 | 29.2 | 19.5 | 655 | 126 | 2 | 19.8 | 130 | 1.9
2023-10-07 13:45 | 2023-10-07 14:00 | 28.9 | 25.1 | 627 | 150 | 2.3 | 20 | 147 | 2
2023-10-07 14:00 | 2023-10-07 14:15 | 27.9 | 40.6 | 595 | 121 | 1.9 | 20.4 | 112 | 1.4
2023-10-07 14:15 | 2023-10-07 14:30 | 27.8 | 31.7 | 560 | 110 | 1.8 | 20.6 | 107 | 1.5
2023-10-07 14:30 | 2023-10-07 14:45 | 26.8 | 27.4 | 523 | 122 | 2.2 | 20.9 | 123 | 2
2023-10-07 14:45 | 2023-10-07 15:00 | 26.3 | 22.4 | 483 | 137 | 2.8 | 21 | 135 | 2.6
2023-10-07 15:00 | 2023-10-07 15:15 | 26.5 | 22.6 | 439 | 142 | 2.5 | 21 | 141 | 2.3
2023-10-07 15:15 | 2023-10-07 15:30 | 25.7 | 16.4 | 394 | 136 | 2.8 | 21.2 | 136 | 2.7
2023-10-07 15:30 | 2023-10-07 15:45 | 25.7 | 19.9 | 347 | 138 | 2.9 | 21 | 135 | 2.7
2023-10-07 15:45 | 2023-10-07 16:00 | 26.2 | 32.3 | 298 | 149 | 2 | 21.3 | 141 | 1.7
2023-10-07 16:00 | 2023-10-07 16:15 | 25.3 | 14.6 | 249 | 136 | 2.9 | 21 | 135 | 2.8
2023-10-07 16:15 | 2023-10-07 16:30 | 25.2 | 16.2 | 199 | 119 | 2.5 | 21.1 | 119 | 2.4
2023-10-07 16:30 | 2023-10-07 16:45 | 25.8 | 13.9 | 151 | 123 | 3 | 20.8 | 124 | 2.9
2023-10-07 16:45 | 2023-10-07 17:00 | 26.5 | 10.9 | 106 | 125 | 3.4 | 20.5 | 125 | 3.3
2023-10-07 17:00 | 2023-10-07 17:15 | 28.2 | 12.9 | 63 | 123 | 2.9 | 20 | 123 | 2.9
2023-10-07 17:15 | 2023-10-07 17:30 | 30.4 | 9.8 | 19 | 125 | 2.4 | 19.2 | 126 | 2.4
2023-10-07 17:30 | 2023-10-07 17:45 | 32.4 | 9.2 | 3 | 117 | 1.5 | 18.2 | 117 | 1.5
2023-10-07 17:45 | 2023-10-07 18:00 | 34.5 | 14.5 | 0 | 140 | 0.9 | 17.6 | 139 | 0.9
2023-10-07 18:00 | 2023-10-07 18:15 | 37 | 20.6 | 0 | 156 | 0.6 | 17.1 | 154 | 0.6
2023-10-07 18:15 | 2023-10-07 18:30 | 36.4 | 14.9 | 0 | 137 | 0.7 | 16.8 | 136 | 0.7
2023-10-07 18:30 | 2023-10-07 18:45 | 36.1 | 7.6 | 0 | 127 | 1 | 16.5 | 127 | 1
2023-10-07 18:45 | 2023-10-07 19:00 | 36.9 | 11.8 | 0 | 125 | 0.7 | 16.3 | 124 | 0.6
2023-10-07 19:00 | 2023-10-07 19:15 | 37.5 | 21.1 | 0 | 86 | 1.3 | 15.8 | 88 | 1.3
2023-10-07 19:15 | 2023-10-07 19:30 | 37.8 | 31.9 | 0 | 58 | 0.9 | 15.3 | 53 | 0.7
2023-10-07 19:30 | 2023-10-07 19:45 | 39.6 | 31.1 | 0 | 316 | 0.9 | 13.9 | 331 | 0.8
2023-10-07 19:45 | 2023-10-07 20:00 | 41.2 | 15.1 | 0 | 331 | 1.3 | 13.6 | 333 | 1.3
2023-10-07 20:00 | 2023-10-07 20:15 | 42.3 | 15 | 0 | 324 | 0.8 | 13.1 | 327 | 0.8
2023-10-07 20:15 | 2023-10-07 20:30 | 42.9 | 27 | 0 | 292 | 0.5 | 13.3 | 289 | 0.5
2023-10-07 20:30 | 2023-10-07 20:45 | 44.6 | 8.4 | 0 | 331 | 0.6 | 13.3 | 333 | 0.6
2023-10-07 20:45 | 2023-10-07 21:00 | 42.3 | 4.3 | 0 | 348 | 1.3 | 14.3 | 348 | 1.3
2023-10-07 21:00 | 2023-10-07 21:15 | 42.2 | 43 | 0 | 324 | 0.8 | 14.2 | 340 | 0.6
2023-10-07 21:15 | 2023-10-07 21:30 | 52.4 | 18.5 | 0 | 166 | 0.9 | 11.9 | 162 | 0.8
2023-10-07 21:30 | 2023-10-07 21:45 | 58 | 24.2 | 0 | 146 | 0.3 | 11.2 | 149 | 0.2
2023-10-07 21:45 | 2023-10-07 22:00 | 54.7 | 40.1 | 0 | 360 | 0.8 | 11.1 | 12 | 0.6
2023-10-07 22:00 | 2023-10-07 22:15 | 48.3 | 39.3 | 0 | 48 | 0.6 | 11.6 | 47 | 0.4
2023-10-07 22:15 | 2023-10-07 22:30 | 52.4 | 64.5 | 0 | 285 | 0.5 | 10.8 | 307 | 0.2
2023-10-07 22:30 | 2023-10-07 22:45 | 55.4 | 19.3 | 0 | 298 | 0.7 | 10.1 | 298 | 0.7
2023-10-07 22:45 | 2023-10-07 23:00 | 57.6 | 10.7 | 0 | 324 | 0.9 | 9.8 | 324 | 0.9
2023-10-07 23:00 | 2023-10-07 23:15 | 57.4 | 8.2 | 0 | 325 | 1.6 | 10 | 326 | 1.6
2023-10-07 23:15 | 2023-10-07 23:30 | 61.1 | 7.9 | 0 | 334 | 1.9 | 8.6 | 335 | 1.9
2023-10-07 23:30 | 2023-10-07 23:45 | 61.7 | 8.5 | 0 | 330 | 1.5 | 8.3 | 331 | 1.5
2023-10-07 23:45 | 2023-10-08 | 63 | 8.2 | 0 | 332 | 2.1 | 8.1 | 333 | 2.1
2023-10-08 | 2023-10-08 00:15 | 63.5 | 6.7 | 0 | 331 | 1.8 | 7.7 | 331 | 1.8
2023-10-08 00:15 | 2023-10-08 00:30 | 62 | 7.5 | 0 | 338 | 2.1 | 7.8 | 338 | 2.1
2023-10-08 00:30 | 2023-10-08 00:45 | 61.3 | 56.8 | 0 | 214 | 0.5 | 8.1 | 295 | 0.2
2023-10-08 00:45 | 2023-10-08 01:00 | 63.3 | 17.5 | 0 | 192 | 0.3 | 7.9 | 196 | 0.3
2023-10-08 01:00 | 2023-10-08 01:15 | 64 | 36.7 | 0 | 255 | 0.5 | 7.8 | 248 | 0.4
2023-10-08 01:15 | 2023-10-08 01:30 | 64.8 | 19.2 | 0 | 329 | 0.6 | 7.3 | 330 | 0.5
2023-10-08 01:30 | 2023-10-08 01:45 | 64.2 | 27 | 0 | 277 | 0.7 | 7.2 | 274 | 0.6
2023-10-08 01:45 | 2023-10-08 02:00 | 66.7 | 20.5 | 0 | 293 | 1 | 7.2 | 292 | 1
2023-10-08 02:00 | 2023-10-08 02:15 | 65.8 | 17.4 | 0 | 311 | 1.6 | 7.7 | 312 | 1.5
2023-10-08 02:15 | 2023-10-08 02:30 | 62.3 | 15.6 | 0 | 305 | 1.3 | 8.2 | 306 | 1.2
2023-10-08 02:30 | 2023-10-08 02:45 | 61.8 | 19.5 | 0 | 283 | 0.8 | 8.3 | 285 | 0.8
2023-10-08 02:45 | 2023-10-08 03:00 | 63.1 | 19.4 | 0 | 298 | 0.8 | 8 | 296 | 0.7
2023-10-08 03:00 | 2023-10-08 03:15 | 64.3 | 12.6 | 0 | 267 | 1.1 | 7.9 | 267 | 1.1
2023-10-08 03:15 | 2023-10-08 03:30 | 65.3 | 14.1 | 0 | 241 | 0.8 | 7.7 | 240 | 0.7
2023-10-08 03:30 | 2023-10-08 03:45 | 65.5 | 9.8 | 0 | 262 | 1.1 | 7.7 | 262 | 1.1
2023-10-08 03:45 | 2023-10-08 04:00 | 65.5 | 14.2 | 0 | 297 | 0.9 | 7.5 | 298 | 0.9
2023-10-08 04:00 | 2023-10-08 04:15 | 64.6 | 20 | 0 | 291 | 0.9 | 7.6 | 292 | 0.8
2023-10-08 04:15 | 2023-10-08 04:30 | 66.8 | 11 | 0 | 238 | 0.7 | 7.1 | 238 | 0.7
2023-10-08 04:30 | 2023-10-08 04:45 | 68.9 | 16.6 | 0 | 244 | 0.7 | 6.7 | 241 | 0.7
2023-10-08 04:45 | 2023-10-08 05:00 | 69.6 | 13.2 | 0 | 255 | 0.9 | 6.6 | 253 | 0.9
2023-10-08 05:00 | 2023-10-08 05:15 | 71.4 | 14.3 | 0 | 251 | 1.4 | 6.2 | 252 | 1.4
2023-10-08 05:15 | 2023-10-08 05:30 | 72.1 | 12.9 | 0 | 261 | 1.3 | 6 | 260 | 1.3
2023-10-08 05:30 | 2023-10-08 05:45 | 72.2 | 13.7 | 0 | 255 | 1.4 | 6 | 256 | 1.3
2023-10-08 05:45 | 2023-10-08 06:00 | 72.6 | 15.6 | 2 | 272 | 1.5 | 6 | 269 | 1.4
2023-10-08 06:00 | 2023-10-08 06:15 | 71.4 | 17.8 | 17 | 291 | 1.4 | 6.1 | 290 | 1.3
2023-10-08 06:15 | 2023-10-08 06:30 | 69.3 | 20.1 | 49 | 290 | 1 | 6.4 | 291 | 1
2023-10-08 06:30 | 2023-10-08 06:45 | 67.2 | 15.8 | 88 | 273 | 1.2 | 6.8 | 273 | 1.1
2023-10-08 06:45 | 2023-10-08 07:00 | 65.5 | 18.2 | 131 | 268 | 1.4 | 7.4 | 269 | 1.4
2023-10-08 07:00 | 2023-10-08 07:15 | 61.2 | 15.4 | 177 | 263 | 1.5 | 8.4 | 262 | 1.4
2023-10-08 07:15 | 2023-10-08 07:30 | 57.9 | 21.8 | 225 | 280 | 1.2 | 9.1 | 278 | 1.2
2023-10-08 07:30 | 2023-10-08 07:45 | 56.5 | 26.5 | 273 | 276 | 1.1 | 9.8 | 272 | 1
2023-10-08 07:45 | 2023-10-08 08:00 | 52 | 20.5 | 322 | 266 | 1 | 10.7 | 265 | 1
2023-10-08 08:00 | 2023-10-08 08:15 | 48.2 | 34.7 | 370 | 285 | 0.7 | 12 | 287 | 0.5
2023-10-08 08:15 | 2023-10-08 08:30 | 44.9 | 21.2 | 416 | 256 | 0.8 | 13 | 257 | 0.7
2023-10-08 08:30 | 2023-10-08 08:45 | 41.9 | 31.4 | 460 | 253 | 0.7 | 14.2 | 254 | 0.6
2023-10-08 08:45 | 2023-10-08 09:00 | 39.7 | 34.6 | 502 | 205 | 0.7 | 15.8 | 209 | 0.6
2023-10-08 09:00 | 2023-10-08 09:15 | 38 | 37.6 | 542 | 224 | 0.7 | 16.4 | 225 | 0.5
2023-10-08 09:15 | 2023-10-08 09:30 | 35.1 | 30 | 580 | 233 | 0.8 | 17.6 | 228 | 0.7
2023-10-08 09:30 | 2023-10-08 09:45 | 31.9 | 46.8 | 614 | 257 | 0.6 | 19.2 | 272 | 0.4
2023-10-08 09:45 | 2023-10-08 10:00 | 29.3 | 56.8 | 644 | 252 | 0.7 | 20 | 242 | 0.3
2023-10-08 10:00 | 2023-10-08 10:15 | 27.5 | 56 | 671 | 312 | 0.9 | 20.8 | 318 | 0.4
2023-10-08 10:15 | 2023-10-08 10:30 | 25.4 | 33.9 | 694 | 245 | 0.9 | 21.4 | 248 | 0.7
2023-10-08 10:30 | 2023-10-08 10:45 | 24.8 | 43.1 | 715 | 350 | 1.7 | 21.9 | 346 | 1.2
2023-10-08 10:45 | 2023-10-08 11:00 | 23.2 | 44.5 | 731 | 267 | 1.3 | 22.6 | 268 | 0.9
2023-10-08 11:00 | 2023-10-08 11:15 | 22.7 | 63 | 744 | 350 | 1.3 | 22.8 | 360 | 0.5
2023-10-08 11:15 | 2023-10-08 11:30 | 21.3 | 41.9 | 752 | 265 | 1 | 23.6 | 259 | 0.7
2023-10-08 11:30 | 2023-10-08 11:45 | 21.6 | 33.6 | 758 | 130 | 1.1 | 24.4 | 136 | 0.9
2023-10-08 11:45 | 2023-10-08 12:00 | 21.5 | 40.4 | 759 | 147 | 1.6 | 24.3 | 143 | 1.2
2023-10-08 12:00 | 2023-10-08 12:15 | 21.6 | 43.2 | 756 | 125 | 1.5 | 24.8 | 127 | 1.1
2023-10-08 12:15 | 2023-10-08 12:30 | 19.4 | 33.8 | 750 | 95 | 1.6 | 25.1 | 94 | 1.4
2023-10-08 12:30 | 2023-10-08 12:45 | 19.8 | 30.5 | 739 | 134 | 2.5 | 25.4 | 133 | 2.2
2023-10-08 12:45 | 2023-10-08 13:00 | 18.6 | 29.3 | 725 | 161 | 2.1 | 25.7 | 154 | 1.9
2023-10-08 13:00 | 2023-10-08 13:15 | 18 | 24.5 | 704 | 133 | 2.4 | 26.1 | 128 | 2.2
2023-10-08 13:15 | 2023-10-08 13:30 | 16.9 | 25.6 | 684 | 120 | 2.6 | 25.9 | 120 | 2.4
2023-10-08 13:30 | 2023-10-08 13:45 | 16.1 | 20.3 | 660 | 110 | 3.1 | 25.9 | 111 | 2.9
2023-10-08 13:45 | 2023-10-08 14:00 | 16.7 | 29.1 | 629 | 117 | 2.5 | 26.2 | 113 | 2.2
2023-10-08 14:00 | 2023-10-08 14:15 | 15.7 | 30.8 | 598 | 103 | 3.1 | 26.2 | 103 | 2.6
2023-10-08 14:15 | 2023-10-08 14:30 | 15.9 | 19.1 | 564 | 110 | 3.1 | 26.3 | 105 | 2.9
2023-10-08 14:30 | 2023-10-08 14:45 | 16.1 | 29 | 523 | 104 | 2.9 | 26.3 | 98 | 2.5
2023-10-08 14:45 | 2023-10-08 15:00 | 15.3 | 29.9 | 479 | 63 | 3.1 | 26.2 | 65 | 2.6
2023-10-08 15:00 | 2023-10-08 15:15 | 15.8 | 29.9 | 435 | 100 | 2.8 | 26.3 | 104 | 2.4
2023-10-08 15:15 | 2023-10-08 15:30 | 15.6 | 17.1 | 389 | 100 | 2.8 | 26.5 | 97 | 2.7
2023-10-08 15:30 | 2023-10-08 15:45 | 15.7 | 20.3 | 342 | 119 | 3.3 | 26 | 119 | 3.1
2023-10-08 15:45 | 2023-10-08 16:00 | 16.4 | 13.8 | 293 | 134 | 2.8 | 25.9 | 134 | 2.7
2023-10-08 16:00 | 2023-10-08 16:15 | 17 | 13 | 243 | 131 | 3.1 | 25.6 | 131 | 3
2023-10-08 16:15 | 2023-10-08 16:30 | 18 | 13.3 | 194 | 135 | 2.9 | 25.4 | 135 | 2.8
2023-10-08 16:30 | 2023-10-08 16:45 | 18.7 | 12 | 146 | 136 | 2.6 | 25.1 | 136 | 2.6
2023-10-08 16:45 | 2023-10-08 17:00 | 20.4 | 11.9 | 103 | 131 | 2.4 | 24.7 | 130 | 2.3
2023-10-08 17:00 | 2023-10-08 17:15 | 21.4 | 12 | 62 | 129 | 2.2 | 24.1 | 129 | 2.1
2023-10-08 17:15 | 2023-10-08 17:30 | 23.6 | 12.1 | 18 | 118 | 2.1 | 22.9 | 119 | 2.1
2023-10-08 17:30 | 2023-10-08 17:45 | 25.9 | 9.8 | 3 | 116 | 2 | 21.7 | 116 | 1.9
2023-10-08 17:45 | 2023-10-08 18:00 | 27.9 | 8.7 | 0 | 124 | 1.7 | 21.1 | 124 | 1.7
2023-10-08 18:00 | 2023-10-08 18:15 | 29.7 | 8.6 | 0 | 113 | 1.4 | 20.3 | 113 | 1.4
2023-10-08 18:15 | 2023-10-08 18:30 | 29.8 | 26.1 | 0 | 89 | 1.1 | 19.9 | 92 | 0.9
2023-10-08 18:30 | 2023-10-08 18:45 | 29 | 22.5 | 0 | 73 | 1.2 | 19.5 | 76 | 1.1
2023-10-08 18:45 | 2023-10-08 19:00 | 29.3 | 18.8 | 0 | 66 | 1.2 | 18.8 | 66 | 1.1
2023-10-08 19:00 | 2023-10-08 19:15 | 28.7 | 34.5 | 0 | 68 | 0.5 | 18.7 | 85 | 0.4
2023-10-08 19:15 | 2023-10-08 19:30 | 30.3 | 15.6 | 0 | 328 | 0.7 | 17.5 | 329 | 0.6
2023-10-08 19:30 | 2023-10-08 19:45 | 29.4 | 41.1 | 0 | 355 | 0.4 | 17.9 | 4 | 0.3
2023-10-08 19:45 | 2023-10-08 20:00 | 28.4 | 15.9 | 0 | 32 | 0.8 | 18.5 | 31 | 0.8
2023-10-08 20:00 | 2023-10-08 20:15 | 28.8 | 21.3 | 0 | 41 | 0.8 | 17.9 | 33 | 0.8
2023-10-08 20:15 | 2023-10-08 20:30 | 33.3 | 55.4 | 0 | 243 | 0.5 | 16 | 230 | 0.2
2023-10-08 20:30 | 2023-10-08 20:45 | 32.8 | 27 | 0 | 347 | 1.1 | 15.8 | 344 | 1
2023-10-08 20:45 | 2023-10-08 21:00 | 33.7 | 6.9 | 0 | 345 | 2.8 | 14.9 | 345 | 2.7
2023-10-08 21:00 | 2023-10-08 21:15 | 36.1 | 10.4 | 0 | 339 | 2 | 14.4 | 342 | 2
2023-10-08 21:15 | 2023-10-08 21:30 | 36.7 | 45.8 | 0 | 269 | 1.2 | 14.2 | 287 | 0.8
2023-10-08 21:30 | 2023-10-08 21:45 | 45.4 | 34.2 | 0 | 240 | 0.6 | 13.3 | 235 | 0.5
2023-10-08 21:45 | 2023-10-08 22:00 | 42.3 | 7.2 | 0 | 318 | 1.6 | 13.5 | 318 | 1.5
2023-10-08 22:00 | 2023-10-08 22:15 | 36.7 | 7.9 | 0 | 339 | 2.8 | 14.1 | 339 | 2.8
2023-10-08 22:15 | 2023-10-08 22:30 | 38.1 | 37.9 | 0 | 316 | 1.7 | 13.5 | 343 | 1.3
2023-10-08 22:30 | 2023-10-08 22:45 | 49.3 | 23.8 | 0 | 179 | 0.6 | 12.1 | 182 | 0.5
2023-10-08 22:45 | 2023-10-08 23:00 | 50.3 | 33.5 | 0 | 184 | 0.3 | 11.7 | 184 | 0.3
2023-10-08 23:00 | 2023-10-08 23:15 | 52.3 | 15.4 | 0 | 67 | 0.6 | 11.5 | 72 | 0.5
2023-10-08 23:15 | 2023-10-08 23:30 | 53.7 | 32.3 | 0 | 231 | 0.6 | 11 | 234 | 0.5
2023-10-08 23:30 | 2023-10-08 23:45 | 54.3 | 12.9 | 0 | 226 | 0.6 | 10.5 | 226 | 0.6
2023-10-08 23:45 | 2023-10-09 | 49.6 | 15.1 | 0 | 262 | 0.8 | 10.5 | 262 | 0.8
2023-10-09 | 2023-10-09 00:15 | 46.3 | 18.6 | 0 | 287 | 1.1 | 10.2 | 286 | 1
2023-10-09 00:15 | 2023-10-09 00:30 | 46.4 | 12.3 | 0 | 311 | 1.4 | 10 | 311 | 1.4
2023-10-09 00:30 | 2023-10-09 00:45 | 47 | 10.1 | 0 | 317 | 1.9 | 9.6 | 317 | 1.8
2023-10-09 00:45 | 2023-10-09 01:00 | 46.8 | 13 | 0 | 311 | 1.6 | 9.5 | 311 | 1.5
2023-10-09 01:00 | 2023-10-09 01:15 | 45.9 | 14.1 | 0 | 320 | 2.2 | 9.8 | 321 | 2.1
2023-10-09 01:15 | 2023-10-09 01:30 | 46.1 | 11.6 | 0 | 328 | 2.4 | 9.6 | 328 | 2.4
2023-10-09 01:30 | 2023-10-09 01:45 | 45.1 | 12.3 | 0 | 329 | 2.6 | 9.6 | 330 | 2.5
2023-10-09 01:45 | 2023-10-09 02:00 | 44.3 | 17.7 | 0 | 315 | 1.7 | 9.6 | 316 | 1.7
2023-10-09 02:00 | 2023-10-09 02:15 | 43.5 | 21.1 | 0 | 275 | 1 | 10 | 276 | 0.9
2023-10-09 02:15 | 2023-10-09 02:30 | 42.1 | 18.4 | 0 | 292 | 1 | 10.2 | 292 | 1
2023-10-09 02:30 | 2023-10-09 02:45 | 44.6 | 23.5 | 0 | 262 | 1 | 9.7 | 262 | 0.9
2023-10-09 02:45 | 2023-10-09 03:00 | 48.1 | 12.2 | 0 | 260 | 1.6 | 9.1 | 262 | 1.6
2023-10-09 03:00 | 2023-10-09 03:15 | 48.8 | 12.6 | 0 | 274 | 1.9 | 9 | 274 | 1.8
2023-10-09 03:15 | 2023-10-09 03:30 | 47.8 | 17.8 | 0 | 289 | 1.5 | 9.1 | 288 | 1.4
2023-10-09 03:30 | 2023-10-09 03:45 | 46 | 18.4 | 0 | 299 | 1.6 | 9.5 | 299 | 1.5
2023-10-09 03:45 | 2023-10-09 04:00 | 44.7 | 19 | 0 | 289 | 1.4 | 9.7 | 289 | 1.3
2023-10-09 04:00 | 2023-10-09 04:15 | 44.5 | 18.1 | 0 | 283 | 1.4 | 9.7 | 283 | 1.3
2023-10-09 04:15 | 2023-10-09 04:30 | 45 | 20 | 0 | 284 | 1.5 | 9.6 | 284 | 1.4
2023-10-09 04:30 | 2023-10-09 04:45 | 45.9 | 19.4 | 0 | 309 | 1.7 | 9.3 | 309 | 1.6
2023-10-09 04:45 | 2023-10-09 05:00 | 46.2 | 18.4 | 0 | 302 | 1.2 | 9 | 303 | 1.1
2023-10-09 05:00 | 2023-10-09 05:15 | 46.8 | 21 | 0 | 263 | 0.9 | 9 | 266 | 0.9
2023-10-09 05:15 | 2023-10-09 05:30 | 47.6 | 15.4 | 0 | 268 | 1.1 | 8.8 | 269 | 1.1
2023-10-09 05:30 | 2023-10-09 05:45 | 50.1 | 13.5 | 0 | 251 | 1 | 8.3 | 252 | 1
2023-10-09 05:45 | 2023-10-09 06:00 | 51.4 | 10.8 | 2 | 260 | 1.5 | 8 | 260 | 1.4
2023-10-09 06:00 | 2023-10-09 06:15 | 51.4 | 13.2 | 16 | 259 | 1.4 | 8 | 260 | 1.3
2023-10-09 06:15 | 2023-10-09 06:30 | 50.5 | 13.8 | 47 | 264 | 0.9 | 8.2 | 263 | 0.9
2023-10-09 06:30 | 2023-10-09 06:45 | 48.1 | 20.6 | 85 | 267 | 0.5 | 8.6 | 265 | 0.5
2023-10-09 06:45 | 2023-10-09 07:00 | 44.9 | 24.8 | 128 | 292 | 1 | 9.6 | 296 | 0.9
2023-10-09 07:00 | 2023-10-09 07:15 | 43 | 21.3 | 173 | 283 | 1 | 10.4 | 282 | 1
2023-10-09 07:15 | 2023-10-09 07:30 | 41.6 | 23.5 | 221 | 287 | 1.3 | 11 | 285 | 1.2
2023-10-09 07:30 | 2023-10-09 07:45 | 40.7 | 17 | 269 | 278 | 1.3 | 11.7 | 276 | 1.2
2023-10-09 07:45 | 2023-10-09 08:00 | 38.5 | 28 | 318 | 286 | 1 | 12.7 | 283 | 0.9
2023-10-09 08:00 | 2023-10-09 08:15 | 35.1 | 29.7 | 366 | 297 | 1.2 | 13.5 | 302 | 1
2023-10-09 08:15 | 2023-10-09 08:30 | 33.5 | 23.2 | 411 | 280 | 0.9 | 14.5 | 281 | 0.8
2023-10-09 08:30 | 2023-10-09 08:45 | 31.3 | 31 | 455 | 273 | 0.8 | 15.4 | 275 | 0.7
2023-10-09 08:45 | 2023-10-09 09:00 | 28.6 | 38.1 | 497 | 6 | 1.1 | 16.1 | 12 | 0.8
2023-10-09 09:00 | 2023-10-09 09:15 | 26.4 | 46 | 536 | 32 | 0.8 | 17 | 35 | 0.5
2023-10-09 09:15 | 2023-10-09 09:30 | 23.7 | 37.7 | 573 | 119 | 1.3 | 18.1 | 111 | 1
2023-10-09 09:30 | 2023-10-09 09:45 | 22.7 | 29.4 | 605 | 151 | 1.1 | 18.9 | 148 | 0.9
2023-10-09 09:45 | 2023-10-09 10:00 | 23.1 | 40.8 | 635 | 121 | 1.4 | 19.5 | 114 | 1
2023-10-09 10:00 | 2023-10-09 10:15 | 22.4 | 46.7 | 662 | 80 | 1.1 | 19.6 | 95 | 0.7
2023-10-09 10:15 | 2023-10-09 10:30 | 21.8 | 49.3 | 684 | 90 | 1.3 | 20.3 | 93 | 0.8
2023-10-09 10:30 | 2023-10-09 10:45 | 21.8 | 43.5 | 704 | 96 | 1.4 | 20.8 | 101 | 1
2023-10-09 10:45 | 2023-10-09 11:00 | 20.7 | 28.3 | 720 | 95 | 1.8 | 21.6 | 95 | 1.6
2023-10-09 11:00 | 2023-10-09 11:15 | 20.7 | 44.5 | 732 | 91 | 1.6 | 21.8 | 94 | 1.1
2023-10-09 11:15 | 2023-10-09 11:30 | 20.6 | 23.7 | 740 | 105 | 2 | 22.9 | 105 | 1.8
2023-10-09 11:30 | 2023-10-09 11:45 | 20.7 | 27.3 | 745 | 119 | 2.5 | 23.4 | 119 | 2.3
2023-10-09 11:45 | 2023-10-09 12:00 | 20.5 | 20 | 746 | 133 | 2.5 | 23.7 | 134 | 2.3
2023-10-09 12:00 | 2023-10-09 12:15 | 19.3 | 22.6 | 744 | 134 | 2.8 | 23.7 | 133 | 2.6
2023-10-09 12:15 | 2023-10-09 12:30 | 19.2 | 19.6 | 735 | 131 | 2.8 | 24.1 | 131 | 2.6
2023-10-09 12:30 | 2023-10-09 12:45 | 19.2 | 19.8 | 724 | 119 | 3.4 | 24.5 | 118 | 3.2
2023-10-09 12:45 | 2023-10-09 13:00 | 19.2 | 16.4 | 708 | 111 | 3.5 | 24.4 | 112 | 3.4
2023-10-09 13:00 | 2023-10-09 13:15 | 18.6 | 26.7 | 691 | 130 | 3.1 | 24.9 | 128 | 2.8
2023-10-09 13:15 | 2023-10-09 13:30 | 18 | 15.8 | 670 | 132 | 3.7 | 25 | 132 | 3.6
2023-10-09 13:30 | 2023-10-09 13:45 | 17.6 | 23.6 | 644 | 123 | 3.5 | 25.4 | 121 | 3.2
2023-10-09 13:45 | 2023-10-09 14:00 | 17.6 | 20.4 | 615 | 129 | 3.7 | 25.5 | 127 | 3.4
2023-10-09 14:00 | 2023-10-09 14:15 | 17.3 | 16.9 | 583 | 120 | 4 | 25.5 | 120 | 3.9
2023-10-09 14:15 | 2023-10-09 14:30 | 17.6 | 16.4 | 547 | 116 | 4.5 | 25.6 | 116 | 4.3
2023-10-09 14:30 | 2023-10-09 14:45 | 17.3 | 15 | 508 | 125 | 3.9 | 25.8 | 125 | 3.8
2023-10-09 14:45 | 2023-10-09 15:00 | 17 | 17.5 | 468 | 124 | 4.4 | 25.8 | 124 | 4.2
2023-10-09 15:00 | 2023-10-09 15:15 | 16.4 | 17 | 426 | 127 | 4.1 | 25.7 | 127 | 3.9
2023-10-09 15:15 | 2023-10-09 15:30 | 16.6 | 16.4 | 380 | 118 | 4.3 | 25.8 | 118 | 4.2
2023-10-09 15:30 | 2023-10-09 15:45 | 17.2 | 14.5 | 334 | 122 | 4.3 | 25.6 | 123 | 4.1
2023-10-09 15:45 | 2023-10-09 16:00 | 17.5 | 14.8 | 275 | 116 | 4.6 | 25.6 | 116 | 4.4
2023-10-09 16:00 | 2023-10-09 16:15 | 18.5 | 12.4 | 241 | 123 | 4.4 | 25.3 | 124 | 4.3
2023-10-09 16:15 | 2023-10-09 16:30 | 18.6 | 12.5 | 190 | 119 | 4.2 | 25.1 | 119 | 4.1
2023-10-09 16:30 | 2023-10-09 16:45 | 19.1 | 13.3 | 141 | 118 | 3.5 | 24.8 | 118 | 3.4
2023-10-09 16:45 | 2023-10-09 17:00 | 19.8 | 12.8 | 96 | 107 | 3.2 | 24.4 | 107 | 3.1
2023-10-09 17:00 | 2023-10-09 17:15 | 21.5 | 12.8 | 44 | 85 | 2.7 | 23.6 | 85 | 2.7
2023-10-09 17:15 | 2023-10-09 17:30 | 24.1 | 9.2 | 11 | 85 | 3.4 | 22.3 | 85 | 3.4
2023-10-09 17:30 | 2023-10-09 17:45 | 25.2 | 8.3 | 2 | 86 | 3.2 | 21.3 | 86 | 3.1
2023-10-09 17:45 | 2023-10-09 18:00 | 26.9 | 7.6 | 0 | 86 | 2.6 | 20.2 | 86 | 2.6
2023-10-09 18:00 | 2023-10-09 18:15 | 28.1 | 9.3 | 0 | 85 | 2.3 | 19.2 | 85 | 2.2
2023-10-09 18:15 | 2023-10-09 18:30 | 29.1 | 18.5 | 0 | 57 | 1.5 | 18.5 | 59 | 1.4
2023-10-09 18:30 | 2023-10-09 18:45 | 29 | 13 | 0 | 41 | 1.9 | 18.5 | 41 | 1.8
2023-10-09 18:45 | 2023-10-09 19:00 | 30.5 | 20.8 | 0 | 58 | 2 | 18.1 | 60 | 1.9
2023-10-09 19:00 | 2023-10-09 19:15 | 32.7 | 13.9 | 0 | 80 | 2.7 | 18.1 | 80 | 2.6
2023-10-09 19:15 | 2023-10-09 19:30 | 35.2 | 18.2 | 0 | 62 | 2.1 | 17.6 | 63 | 2
2023-10-09 19:30 | 2023-10-09 19:45 | 36.3 | 12.2 | 0 | 38 | 2.6 | 17.3 | 38 | 2.6
2023-10-09 19:45 | 2023-10-09 20:00 | 38 | 11.6 | 0 | 42 | 3.1 | 17.2 | 41 | 3.1
2023-10-09 20:00 | 2023-10-09 20:15 | 40 | 15.6 | 0 | 44 | 2.7 | 17 | 43 | 2.6
2023-10-09 20:15 | 2023-10-09 20:30 | 41.7 | 12 | 0 | 42 | 2.8 | 16.6 | 42 | 2.7
2023-10-09 20:30 | 2023-10-09 20:45 | 43.4 | 13.4 | 0 | 44 | 2.6 | 16.2 | 44 | 2.5
2023-10-09 20:45 | 2023-10-09 21:00 | 45 | 13 | 0 | 37 | 2.9 | 15.8 | 37 | 2.9
2023-10-09 21:00 | 2023-10-09 21:15 | 46.2 | 18.2 | 0 | 51 | 2.5 | 15.6 | 48 | 2.4
2023-10-09 21:15 | 2023-10-09 21:30 | 48.1 | 18.2 | 0 | 47 | 1.5 | 14.9 | 46 | 1.4
2023-10-09 21:30 | 2023-10-09 21:45 | 49.1 | 13.8 | 0 | 33 | 1.4 | 14.6 | 33 | 1.4
2023-10-09 21:45 | 2023-10-09 22:00 | 49.9 | 20.3 | 0 | 321 | 1.1 | 14.3 | 321 | 1.1
2023-10-09 22:00 | 2023-10-09 22:15 | 52 | 9.2 | 0 | 342 | 1.9 | 13.5 | 342 | 1.9
2023-10-09 22:15 | 2023-10-09 22:30 | 54.4 | 6.3 | 0 | 343 | 2.9 | 12.6 | 343 | 2.9
2023-10-09 22:30 | 2023-10-09 22:45 | 54.7 | 4.9 | 0 | 356 | 3 | 12.8 | 356 | 3
2023-10-09 22:45 | 2023-10-09 23:00 | 56.2 | 6.5 | 0 | 348 | 2.6 | 12.1 | 348 | 2.6
2023-10-09 23:00 | 2023-10-09 23:15 | 57.9 | 8.3 | 0 | 350 | 3.1 | 11.5 | 350 | 3
2023-10-09 23:15 | 2023-10-09 23:30 | 58.7 | 11.3 | 0 | 357 | 3.7 | 11.6 | 357 | 3.6
2023-10-09 23:30 | 2023-10-09 23:45 | 55.5 | 11.7 | 0 | 360 | 2.9 | 12.8 | 1 | 2.9
2023-10-09 23:45 | 2023-10-10 | 58.7 | 9.9 | 0 | 357 | 2.8 | 11.6 | 357 | 2.7
2023-10-10 | 2023-10-10 00:15 | 57.4 | 11.6 | 0 | 353 | 2.7 | 12.1 | 353 | 2.6
2023-10-10 00:15 | 2023-10-10 00:30 | 61.2 | 10.6 | 0 | 342 | 2.5 | 10.8 | 343 | 2.4
2023-10-10 00:30 | 2023-10-10 00:45 | 60.6 | 10.5 | 0 | 353 | 2.2 | 11.2 | 352 | 2.2
2023-10-10 00:45 | 2023-10-10 01:00 | 61.3 | 23.5 | 0 | 330 | 0.7 | 10.9 | 333 | 0.7
2023-10-10 01:00 | 2023-10-10 01:15 | 63.1 | 34.1 | 0 | 234 | 0.9 | 10.7 | 232 | 0.7
2023-10-10 01:15 | 2023-10-10 01:30 | 65.9 | 27.2 | 0 | 256 | 0.9 | 10.1 | 251 | 0.8
2023-10-10 01:30 | 2023-10-10 01:45 | 67.1 | 28.6 | 0 | 271 | 1 | 9.6 | 274 | 0.9
2023-10-10 01:45 | 2023-10-10 02:00 | 67.2 | 17.9 | 0 | 322 | 0.8 | 9.2 | 323 | 0.8
2023-10-10 02:00 | 2023-10-10 02:15 | 67.9 | 13.6 | 0 | 307 | 0.9 | 9.1 | 309 | 0.9
2023-10-10 02:15 | 2023-10-10 02:30 | 67.6 | 16.2 | 0 | 317 | 1 | 9.1 | 315 | 1
2023-10-10 02:30 | 2023-10-10 02:45 | 68.4 | 8.6 | 0 | 333 | 1.4 | 8.9 | 334 | 1.4
2023-10-10 02:45 | 2023-10-10 03:00 | 69.8 | 10 | 0 | 332 | 1.3 | 8.4 | 333 | 1.3
2023-10-10 03:00 | 2023-10-10 03:15 | 70.9 | 17.1 | 0 | 310 | 1 | 8.3 | 313 | 0.9
2023-10-10 03:15 | 2023-10-10 03:30 | 70.2 | 14 | 0 | 302 | 0.9 | 8.4 | 303 | 0.8
2023-10-10 03:30 | 2023-10-10 03:45 | 71.3 | 8.2 | 0 | 324 | 1.2 | 8.1 | 325 | 1.2
2023-10-10 03:45 | 2023-10-10 04:00 | 70.9 | 16 | 0 | 303 | 0.9 | 8.2 | 305 | 0.8
2023-10-10 04:00 | 2023-10-10 04:15 | 70 | 11.7 | 0 | 301 | 1 | 8.5 | 302 | 1
2023-10-10 04:15 | 2023-10-10 04:30 | 69 | 17.4 | 0 | 284 | 0.7 | 8.8 | 285 | 0.6
2023-10-10 04:30 | 2023-10-10 04:45 | 69.7 | 43.6 | 0 | 254 | 0.6 | 8.7 | 247 | 0.4
2023-10-10 04:45 | 2023-10-10 05:00 | 72.3 | 17.4 | 0 | 225 | 0.6 | 8.2 | 227 | 0.6
2023-10-10 05:00 | 2023-10-10 05:15 | 72 | 17.8 | 0 | 283 | 1.1 | 8.1 | 282 | 1
2023-10-10 05:15 | 2023-10-10 05:30 | 72.8 | 14.4 | 0 | 292 | 1 | 7.8 | 293 | 1
2023-10-10 05:30 | 2023-10-10 05:45 | 74.4 | 18.9 | 0 | 266 | 0.9 | 7.5 | 267 | 0.9
2023-10-10 05:45 | 2023-10-10 06:00 | 74.5 | 14.4 | 2 | 247 | 0.7 | 7.5 | 247 | 0.7
2023-10-10 06:00 | 2023-10-10 06:15 | 74.7 | 12.3 | 12 | 261 | 0.8 | 7.4 | 260 | 0.8
2023-10-10 06:15 | 2023-10-10 06:30 | 74.1 | 18.1 | 42 | 286 | 1 | 7.3 | 285 | 0.9
2023-10-10 06:30 | 2023-10-10 06:45 | 72 | 23.8 | 80 | 309 | 0.8 | 7.6 | 307 | 0.8
2023-10-10 06:45 | 2023-10-10 07:00 | 70.6 | 29.9 | 122 | 284 | 0.5 | 7.9 | 288 | 0.4
2023-10-10 07:00 | 2023-10-10 07:15 | 63.5 | 23.4 | 168 | 277 | 0.4 | 9.2 | 275 | 0.4
2023-10-10 07:15 | 2023-10-10 07:30 | 61 | 16.9 | 216 | 260 | 1 | 10.1 | 260 | 1
2023-10-10 07:30 | 2023-10-10 07:45 | 60.3 | 17 | 263 | 258 | 1.1 | 10.7 | 257 | 1.1
2023-10-10 07:45 | 2023-10-10 08:00 | 57.6 | 21.6 | 311 | 250 | 0.9 | 11.4 | 252 | 0.8
2023-10-10 08:00 | 2023-10-10 08:15 | 55.6 | 18.1 | 360 | 243 | 0.8 | 12 | 244 | 0.8
2023-10-10 08:15 | 2023-10-10 08:30 | 53 | 25.2 | 406 | 273 | 0.8 | 13 | 272 | 0.7
2023-10-10 08:30 | 2023-10-10 08:45 | 48.1 | 35.9 | 451 | 261 | 0.9 | 14.2 | 260 | 0.7
2023-10-10 08:45 | 2023-10-10 09:00 | 42.8 | 25.2 | 494 | 263 | 0.9 | 15.2 | 262 | 0.8
2023-10-10 09:00 | 2023-10-10 09:15 | 40 | 33.9 | 533 | 280 | 1 | 16.1 | 284 | 0.8
2023-10-10 09:15 | 2023-10-10 09:30 | 36.7 | 38.6 | 569 | 304 | 1.2 | 17 | 310 | 0.9
2023-10-10 09:30 | 2023-10-10 09:45 | 32.9 | 34.3 | 603 | 280 | 1.2 | 18.3 | 285 | 1
2023-10-10 09:45 | 2023-10-10 10:00 | 29.1 | 30.3 | 634 | 293 | 1.4 | 19.6 | 292 | 1.2
2023-10-10 10:00 | 2023-10-10 10:15 | 24.2 | 27 | 662 | 270 | 1.2 | 21.1 | 268 | 1.1
2023-10-10 10:15 | 2023-10-10 10:30 | 20.8 | 39.2 | 685 | 286 | 0.9 | 22.9 | 288 | 0.7
2023-10-10 10:30 | 2023-10-10 10:45 | 19.5 | 45 | 706 | 195 | 1.1 | 23.8 | 191 | 0.8
2023-10-10 10:45 | 2023-10-10 11:00 | 16.3 | 46 | 723 | 238 | 0.8 | 25.2 | 244 | 0.5
2023-10-10 11:00 | 2023-10-10 11:15 | 13.6 | 71.4 | 734 | 227 | 0.8 | 26.2 | 235 | 0.1
2023-10-10 11:15 | 2023-10-10 11:30 | 14.8 | 49.1 | 738 | 200 | 1.5 | 26.1 | 198 | 0.9
2023-10-10 11:30 | 2023-10-10 11:45 | 11.7 | 29 | 744 | 204 | 1.7 | 26.5 | 205 | 1.5
2023-10-10 11:45 | 2023-10-10 12:00 | 10.1 | 36.4 | 747 | 278 | 1.9 | 27.1 | 276 | 1.5
2023-10-10 12:00 | 2023-10-10 12:15 | 9.9 | 30.2 | 748 | 296 | 1.9 | 27.3 | 302 | 1.6
2023-10-10 12:15 | 2023-10-10 12:30 | 9.8 | 30.6 | 753 | 247 | 2.1 | 27.7 | 243 | 1.8
2023-10-10 12:30 | 2023-10-10 12:45 | 9.8 | 39.7 | 658 | 249 | 1.8 | 27.5 | 250 | 1.3
2023-10-10 12:45 | 2023-10-10 13:00 | 10.2 | 27.7 | 338 | 245 | 2.1 | 27 | 243 | 1.8
2023-10-10 13:00 | 2023-10-10 13:15 | 10.3 | 38.1 | 644 | 229 | 1.6 | 26.9 | 226 | 1.3
2023-10-10 13:15 | 2023-10-10 13:30 | 10.4 | 29.5 | 675 | 190 | 2.4 | 27.5 | 191 | 2.1
2023-10-10 13:30 | 2023-10-10 13:45 | 10.4 | 22.1 | 661 | 210 | 2.9 | 27.5 | 208 | 2.7
2023-10-10 13:45 | 2023-10-10 14:00 | 10.7 | 24.5 | 628 | 223 | 2.8 | 27.4 | 223 | 2.5
2023-10-10 14:00 | 2023-10-10 14:15 | 10.7 | 35.1 | 396 | 196 | 2.1 | 27.2 | 199 | 1.7
2023-10-10 14:15 | 2023-10-10 14:30 | 10.3 | 29.8 | 502 | 223 | 1.5 | 27.3 | 219 | 1.3
2023-10-10 14:30 | 2023-10-10 14:45 | 9.8 | 36.7 | 558 | 231 | 1.5 | 27.9 | 237 | 1.2
2023-10-10 14:45 | 2023-10-10 15:00 | 10.3 | 51.9 | 439 | 252 | 1.5 | 27.7 | 259 | 0.9
2023-10-10 15:00 | 2023-10-10 15:15 | 10.5 | 22.2 | 245 | 238 | 2.4 | 27.1 | 238 | 2.2
2023-10-10 15:15 | 2023-10-10 15:30 | 11 | 21.1 | 168 | 245 | 2.3 | 26.6 | 246 | 2.2
2023-10-10 15:30 | 2023-10-10 15:45 | 11.3 | 19.8 | 145 | 247 | 2 | 26.3 | 247 | 1.9
2023-10-10 15:45 | 2023-10-10 16:00 | 11.5 | 19 | 129 | 244 | 2.1 | 26.2 | 245 | 2
2023-10-10 16:00 | 2023-10-10 16:15 | 12.1 | 20.7 | 95 | 229 | 1.9 | 25.9 | 230 | 1.8
2023-10-10 16:15 | 2023-10-10 16:30 | 12.4 | 21.1 | 75 | 229 | 1.3 | 25.8 | 230 | 1.2
2023-10-10 16:30 | 2023-10-10 16:45 | 12.7 | 22.2 | 69 | 233 | 1.2 | 25.7 | 231 | 1.1
2023-10-10 16:45 | 2023-10-10 17:00 | 13.7 | 41.3 | 44 | 240 | 1.3 | 25.2 | 233 | 0.9
2023-10-10 17:00 | 2023-10-10 17:15 | 14.6 | 22 | 30 | 305 | 1.6 | 24.6 | 305 | 1.5
2023-10-10 17:15 | 2023-10-10 17:30 | 15.4 | 26.9 | 8 | 336 | 1.2 | 24 | 337 | 1.1
2023-10-10 17:30 | 2023-10-10 17:45 | 16.4 | 23 | 1 | 15 | 1.2 | 23.4 | 13 | 1.1
2023-10-10 17:45 | 2023-10-10 18:00 | 16.6 | 11.9 | 0 | 334 | 0.9 | 23.2 | 336 | 0.9
2023-10-10 18:00 | 2023-10-10 18:15 | 18.9 | 19.5 | 0 | 271 | 1.4 | 22.1 | 266 | 1.3
2023-10-10 18:15 | 2023-10-10 18:30 | 20.2 | 18 | 0 | 271 | 1.3 | 21.8 | 269 | 1.2
2023-10-10 18:30 | 2023-10-10 18:45 | 22.4 | 20.9 | 0 | 303 | 1 | 20.5 | 303 | 0.9
2023-10-10 18:45 | 2023-10-10 19:00 | 23.2 | 20.5 | 0 | 280 | 1 | 20.1 | 278 | 1
2023-10-10 19:00 | 2023-10-10 19:15 | 24.2 | 30.8 | 0 | 234 | 0.7 | 19.6 | 235 | 0.6
2023-10-10 19:15 | 2023-10-10 19:30 | 25.2 | 36.1 | 0 | 279 | 0.4 | 19.2 | 305 | 0.3
2023-10-10 19:30 | 2023-10-10 19:45 | 27.3 | 10.6 | 0 | 332 | 1.4 | 17.5 | 331 | 1.3
2023-10-10 19:45 | 2023-10-10 20:00 | 27.3 | 23.2 | 0 | 280 | 1.4 | 18 | 278 | 1.3
2023-10-10 20:00 | 2023-10-10 20:15 | 26.2 | 17.6 | 0 | 249 | 1.6 | 18.7 | 250 | 1.5
2023-10-10 20:15 | 2023-10-10 20:30 | 27 | 19.6 | 0 | 277 | 1.9 | 18.7 | 276 | 1.8
2023-10-10 20:30 | 2023-10-10 20:45 | 27.1 | 19.9 | 0 | 281 | 2.1 | 18.7 | 279 | 2
2023-10-10 20:45 | 2023-10-10 21:00 | 26.7 | 19.2 | 0 | 280 | 2.2 | 18.3 | 279 | 2
2023-10-10 21:00 | 2023-10-10 21:15 | 26 | 16.6 | 0 | 268 | 2.5 | 18.6 | 267 | 2.4
2023-10-10 21:15 | 2023-10-10 21:30 | 26.3 | 16.2 | 0 | 263 | 2.7 | 18.5 | 263 | 2.6
2023-10-10 21:30 | 2023-10-10 21:45 | 26.8 | 15.5 | 0 | 266 | 2.6 | 18.2 | 266 | 2.5
2023-10-10 21:45 | 2023-10-10 22:00 | 27.7 | 15.9 | 0 | 265 | 2.8 | 17.7 | 265 | 2.7
2023-10-10 22:00 | 2023-10-10 22:15 | 28.1 | 15.8 | 0 | 262 | 3.1 | 17.6 | 262 | 3
2023-10-10 22:15 | 2023-10-10 22:30 | 28.7 | 15.5 | 0 | 266 | 2.7 | 17.3 | 266 | 2.6
2023-10-10 22:30 | 2023-10-10 22:45 | 28.7 | 17.1 | 0 | 268 | 2.6 | 17.3 | 268 | 2.5
2023-10-10 22:45 | 2023-10-10 23:00 | 28.3 | 18.9 | 0 | 271 | 2.7 | 17.4 | 271 | 2.6
2023-10-10 23:00 | 2023-10-10 23:15 | 28 | 20.1 | 0 | 270 | 2.8 | 17.4 | 270 | 2.6
2023-10-10 23:15 | 2023-10-10 23:30 | 28.3 | 17.6 | 0 | 268 | 2.6 | 17.2 | 268 | 2.5
2023-10-10 23:30 | 2023-10-10 23:45 | 28.4 | 18.4 | 0 | 266 | 2.5 | 17.3 | 266 | 2.4
2023-10-10 23:45 | 2023-10-11 | 29.1 | 15.8 | 0 | 261 | 2.3 | 16.9 | 261 | 2.2
2023-10-11 | 2023-10-11 00:15 | 29.9 | 14.8 | 0 | 258 | 2.5 | 16.5 | 259 | 2.5
2023-10-11 00:15 | 2023-10-11 00:30 | 32.3 | 15.6 | 0 | 258 | 2.3 | 15.9 | 259 | 2.3
2023-10-11 00:30 | 2023-10-11 00:45 | 34.4 | 15.6 | 0 | 256 | 2.1 | 15.3 | 257 | 2
2023-10-11 00:45 | 2023-10-11 01:00 | 36.8 | 20.8 | 0 | 281 | 1.1 | 14.5 | 276 | 1
2023-10-11 01:00 | 2023-10-11 01:15 | 38.8 | 20.1 | 0 | 271 | 1.4 | 14.1 | 267 | 1.3
2023-10-11 01:15 | 2023-10-11 01:30 | 39.7 | 15.2 | 0 | 244 | 1.5 | 13.8 | 245 | 1.5
2023-10-11 01:30 | 2023-10-11 01:45 | 39.1 | 15.6 | 0 | 238 | 1.7 | 13.8 | 239 | 1.6
2023-10-11 01:45 | 2023-10-11 02:00 | 38 | 16.4 | 0 | 258 | 1.6 | 13.6 | 256 | 1.5
2023-10-11 02:00 | 2023-10-11 02:15 | 39.1 | 17.1 | 0 | 263 | 1 | 13.1 | 264 | 1
2023-10-11 02:15 | 2023-10-11 02:30 | 39.7 | 19.7 | 0 | 232 | 0.8 | 12.7 | 232 | 0.7
2023-10-11 02:30 | 2023-10-11 02:45 | 41.3 | 21.5 | 0 | 247 | 0.7 | 12.6 | 245 | 0.6
2023-10-11 02:45 | 2023-10-11 03:00 | 42.1 | 15.5 | 0 | 241 | 0.8 | 12.5 | 237 | 0.7
2023-10-11 03:00 | 2023-10-11 03:15 | 42.5 | 37.5 | 0 | 269 | 0.9 | 12 | 264 | 0.7
2023-10-11 03:15 | 2023-10-11 03:30 | 47.7 | 18.6 | 0 | 329 | 1.5 | 9.5 | 336 | 1.5
2023-10-11 03:30 | 2023-10-11 03:45 | 48.8 | 19.6 | 0 | 338 | 1.2 | 8.8 | 344 | 1.1
2023-10-11 03:45 | 2023-10-11 04:00 | 47.1 | 10.7 | 0 | 341 | 0.8 | 9.2 | 342 | 0.8
2023-10-11 04:00 | 2023-10-11 04:15 | 46.6 | 14.1 | 0 | 330 | 0.9 | 9.4 | 329 | 0.9
2023-10-11 04:15 | 2023-10-11 04:30 | 46.9 | 24.2 | 0 | 272 | 0.7 | 9.5 | 272 | 0.6
2023-10-11 04:30 | 2023-10-11 04:45 | 46.1 | 18.9 | 0 | 257 | 0.8 | 10 | 257 | 0.7
2023-10-11 04:45 | 2023-10-11 05:00 | 46.4 | 38.8 | 0 | 122 | 0.7 | 9.7 | 113 | 0.5
2023-10-11 05:00 | 2023-10-11 05:15 | 44.5 | 24.4 | 0 | 17 | 0.7 | 10 | 13 | 0.6
2023-10-11 05:15 | 2023-10-11 05:30 | 48.1 | 27.8 | 0 | 135 | 1 | 9.2 | 137 | 0.9
2023-10-11 05:30 | 2023-10-11 05:45 | 59.8 | 55.9 | 0 | 91 | 0.5 | 8.2 | 34 | 0.2
2023-10-11 05:45 | 2023-10-11 06:00 | 56.7 | 41 | 2 | 285 | 0.7 | 7.6 | 304 | 0.5
2023-10-11 06:00 | 2023-10-11 06:15 | 54.8 | 51.8 | 12 | 234 | 0.8 | 8.1 | 252 | 0.4
2023-10-11 06:15 | 2023-10-11 06:30 | 56 | 23.9 | 42 | 235 | 0.4 | 8 | 233 | 0.3
2023-10-11 06:30 | 2023-10-11 06:45 | 48.2 | 21.1 | 78 | 259 | 1 | 9.2 | 261 | 1
2023-10-11 06:45 | 2023-10-11 07:00 | 46.3 | 52.2 | 120 | 168 | 0.8 | 10.1 | 178 | 0.4
2023-10-11 07:00 | 2023-10-11 07:15 | 44.5 | 46.8 | 165 | 268 | 0.9 | 10.6 | 267 | 0.6
2023-10-11 07:15 | 2023-10-11 07:30 | 42.5 | 15.8 | 212 | 267 | 1.4 | 11.5 | 266 | 1.3
2023-10-11 07:30 | 2023-10-11 07:45 | 38.7 | 21.6 | 260 | 262 | 1.3 | 13.2 | 262 | 1.2
2023-10-11 07:45 | 2023-10-11 08:00 | 37 | 20.9 | 307 | 250 | 1.6 | 14.1 | 249 | 1.5
2023-10-11 08:00 | 2023-10-11 08:15 | 34.7 | 23.2 | 355 | 245 | 1.2 | 15.1 | 248 | 1.1
2023-10-11 08:15 | 2023-10-11 08:30 | 34.3 | 22.7 | 401 | 248 | 1.4 | 16 | 250 | 1.3
2023-10-11 08:30 | 2023-10-11 08:45 | 32.2 | 22.4 | 445 | 245 | 1.6 | 17.1 | 245 | 1.4
2023-10-11 08:45 | 2023-10-11 09:00 | 28.9 | 20.9 | 487 | 248 | 1.7 | 18.2 | 247 | 1.6
2023-10-11 09:00 | 2023-10-11 09:15 | 26.5 | 27.4 | 527 | 255 | 1.3 | 19.2 | 258 | 1.2
2023-10-11 09:15 | 2023-10-11 09:30 | 25.1 | 32.1 | 563 | 277 | 1.1 | 20.2 | 277 | 0.9
2023-10-11 09:30 | 2023-10-11 09:45 | 23.4 | 26.6 | 597 | 257 | 0.8 | 21.2 | 256 | 0.7
2023-10-11 09:45 | 2023-10-11 10:00 | 21.7 | 23.3 | 625 | 229 | 1 | 22 | 221 | 0.9
2023-10-11 10:00 | 2023-10-11 10:15 | 21.5 | 32.6 | 652 | 180 | 1 | 23 | 181 | 0.9
2023-10-11 10:15 | 2023-10-11 10:30 | 20.2 | 53.3 | 679 | 193 | 0.9 | 23.5 | 198 | 0.5
2023-10-11 10:30 | 2023-10-11 10:45 | 19.3 | 37.2 | 633 | 158 | 1.1 | 23.7 | 147 | 0.9
2023-10-11 10:45 | 2023-10-11 11:00 | 20 | 33.7 | 297 | 110 | 1.3 | 23.5 | 109 | 1
2023-10-11 11:00 | 2023-10-11 11:15 | 18.8 | 27.4 | 408 | 123 | 1.4 | 24.1 | 120 | 1.2
2023-10-11 11:15 | 2023-10-11 11:30 | 18.2 | 26.2 | 315 | 153 | 1.4 | 24.3 | 151 | 1.2
2023-10-11 11:30 | 2023-10-11 11:45 | 17.6 | 32.5 | 646 | 133 | 1.4 | 25.2 | 137 | 1.1
2023-10-11 11:45 | 2023-10-11 12:00 | 16.2 | 49.7 | 778 | 106 | 1.5 | 25.9 | 109 | 0.9
2023-10-11 12:00 | 2023-10-11 12:15 | 15.8 | 42.4 | 664 | 136 | 1.5 | 26.1 | 135 | 1.1
2023-10-11 12:15 | 2023-10-11 12:30 | 16 | 53.3 | 618 | 294 | 0.9 | 26.1 | 278 | 0.5
2023-10-11 12:30 | 2023-10-11 12:45 | 14.8 | 35.6 | 762 | 196 | 1.8 | 27.1 | 210 | 1.4
2023-10-11 12:45 | 2023-10-11 13:00 | 16.1 | 23.1 | 402 | 221 | 3.3 | 26.2 | 218 | 3
2023-10-11 13:00 | 2023-10-11 13:15 | 16.3 | 23.9 | 239 | 238 | 2.4 | 25.7 | 238 | 2.2
2023-10-11 13:15 | 2023-10-11 13:30 | 15.8 | 23.1 | 623 | 216 | 1.8 | 26.3 | 214 | 1.7
2023-10-11 13:30 | 2023-10-11 13:45 | 15.2 | 25.4 | 509 | 221 | 3.3 | 26.8 | 221 | 3
2023-10-11 13:45 | 2023-10-11 14:00 | 15.6 | 22.1 | 491 | 231 | 3.6 | 26.6 | 231 | 3.4
2023-10-11 14:00 | 2023-10-11 14:15 | 15.6 | 24.2 | 619 | 219 | 4 | 26.8 | 218 | 3.6
2023-10-11 14:15 | 2023-10-11 14:30 | 16.5 | 21.3 | 190 | 206 | 3.4 | 26 | 207 | 3.2
2023-10-11 14:30 | 2023-10-11 14:45 | 16.1 | 22 | 244 | 226 | 4.1 | 25.9 | 227 | 3.8
2023-10-11 14:45 | 2023-10-11 15:00 | 15.8 | 20.6 | 279 | 233 | 5 | 25.7 | 232 | 4.6
2023-10-11 15:00 | 2023-10-11 15:15 | 15.5 | 19 | 268 | 232 | 6.4 | 25.1 | 231 | 6.1
2023-10-11 15:15 | 2023-10-11 15:30 | 16.1 | 20.3 | 337 | 229 | 5.9 | 25.2 | 229 | 5.6
2023-10-11 15:30 | 2023-10-11 15:45 | 16.2 | 20 | 280 | 236 | 5.8 | 24.9 | 236 | 5.4
2023-10-11 15:45 | 2023-10-11 16:00 | 16.4 | 21.4 | 280 | 234 | 5.2 | 24.8 | 234 | 4.9
2023-10-11 16:00 | 2023-10-11 16:15 | 17.3 | 18.9 | 226 | 243 | 5.1 | 24.5 | 243 | 4.8
2023-10-11 16:15 | 2023-10-11 16:30 | 18.1 | 19.9 | 189 | 247 | 4.4 | 24.3 | 247 | 4.2
2023-10-11 16:30 | 2023-10-11 16:45 | 18.3 | 19.6 | 132 | 247 | 3.8 | 24.1 | 247 | 3.5
2023-10-11 16:45 | 2023-10-11 17:00 | 18.8 | 18.9 | 86 | 262 | 2.7 | 23.8 | 260 | 2.6
2023-10-11 17:00 | 2023-10-11 17:15 | 20 | 20.2 | 39 | 274 | 1.4 | 23.2 | 273 | 1.3
2023-10-11 17:15 | 2023-10-11 17:30 | 21.5 | 18.7 | 8 | 295 | 1 | 22.2 | 296 | 0.9
2023-10-11 17:30 | 2023-10-11 17:45 | 22.6 | 14.2 | 1 | 322 | 1 | 21.1 | 322 | 1
2023-10-11 17:45 | 2023-10-11 18:00 | 25.5 | 10.5 | 0 | 331 | 1.4 | 19.3 | 331 | 1.4
2023-10-11 18:00 | 2023-10-11 18:15 | 26.7 | 20.9 | 0 | 305 | 1.1 | 18.9 | 308 | 1.1
2023-10-11 18:15 | 2023-10-11 18:30 | 26.8 | 18.1 | 0 | 313 | 0.9 | 18.7 | 313 | 0.8
2023-10-11 18:30 | 2023-10-11 18:45 | 28.7 | 18 | 0 | 305 | 0.9 | 17.9 | 307 | 0.8
2023-10-11 18:45 | 2023-10-11 19:00 | 29 | 20 | 0 | 259 | 1 | 18.1 | 259 | 1
2023-10-11 19:00 | 2023-10-11 19:15 | 30.7 | 48.5 | 0 | 293 | 0.5 | 17.3 | 267 | 0.3
2023-10-11 19:15 | 2023-10-11 19:30 | 31.9 | 37.9 | 0 | 4 | 0.4 | 16.8 | 14 | 0.2
2023-10-11 19:30 | 2023-10-11 19:45 | 32 | 36.5 | 0 | 309 | 1 | 16.5 | 327 | 0.8
2023-10-11 19:45 | 2023-10-11 20:00 | 33.1 | 35 | 0 | 301 | 1.2 | 15.6 | 307 | 1
2023-10-11 20:00 | 2023-10-11 20:15 | 32.6 | 21.8 | 0 | 350 | 2.7 | 15.5 | 354 | 2.5
2023-10-11 20:15 | 2023-10-11 20:30 | 32.8 | 25.1 | 0 | 338 | 1.1 | 15.5 | 346 | 1
2023-10-11 20:30 | 2023-10-11 20:45 | 36 | 23.7 | 0 | 279 | 1.5 | 14.6 | 280 | 1.4
2023-10-11 20:45 | 2023-10-11 21:00 | 38.3 | 19.2 | 0 | 318 | 2.2 | 14.8 | 321 | 2.1
2023-10-11 21:00 | 2023-10-11 21:15 | 39.7 | 69.6 | 0 | 145 | 1.3 | 14.8 | 130 | 0.2
2023-10-11 21:15 | 2023-10-11 21:30 | 40.6 | 62.7 | 0 | 167 | 0.9 | 15.2 | 157 | 0.3
2023-10-11 21:30 | 2023-10-11 21:45 | 40.7 | 44.2 | 0 | 282 | 1.6 | 15.2 | 299 | 1.1
2023-10-11 21:45 | 2023-10-11 22:00 | 46.7 | 14.2 | 0 | 330 | 3.4 | 14.4 | 331 | 3.3
2023-10-11 22:00 | 2023-10-11 22:15 | 48.6 | 13.9 | 0 | 334 | 3.2 | 14 | 335 | 3.1
2023-10-11 22:15 | 2023-10-11 22:30 | 50.3 | 11.4 | 0 | 353 | 1.9 | 13.3 | 354 | 1.8
2023-10-11 22:30 | 2023-10-11 22:45 | 52.4 | 31.4 | 0 | 348 | 1.2 | 12.6 | 340 | 1
2023-10-11 22:45 | 2023-10-11 23:00 | 52.2 | 28.9 | 0 | 105 | 0.5 | 12.7 | 102 | 0.4
2023-10-11 23:00 | 2023-10-11 23:15 | 50.8 | 13.1 | 0 | 340 | 1.5 | 12.9 | 341 | 1.4
2023-10-11 23:15 | 2023-10-11 23:30 | 51.9 | 32.4 | 0 | 288 | 0.9 | 12.5 | 292 | 0.8
2023-10-11 23:30 | 2023-10-11 23:45 | 53 | 55.5 | 0 | 242 | 0.6 | 12.4 | 261 | 0.2
2023-10-11 23:45 | 2023-10-12 | 53.6 | 14.4 | 0 | 335 | 1.8 | 12.4 | 336 | 1.8
2023-10-12 | 2023-10-12 00:15 | 54.5 | 14.9 | 0 | 352 | 2.1 | 12.2 | 352 | 2
2023-10-12 00:15 | 2023-10-12 00:30 | 55.6 | 12.8 | 0 | 335 | 1 | 11.9 | 337 | 0.9
2023-10-12 00:30 | 2023-10-12 00:45 | 56.5 | 50.2 | 0 | 212 | 0.3 | 11.5 | 196 | 0.2
2023-10-12 00:45 | 2023-10-12 01:00 | 58.8 | 37.1 | 0 | 181 | 0.9 | 11 | 173 | 0.7
2023-10-12 01:00 | 2023-10-12 01:15 | 61.3 | 24.9 | 0 | 221 | 0.9 | 11 | 222 | 0.8
2023-10-12 01:15 | 2023-10-12 01:30 | 62 | 41.6 | 0 | 287 | 0.5 | 10.5 | 276 | 0.3
2023-10-12 01:30 | 2023-10-12 01:45 | 62.9 | 33.2 | 0 | 296 | 0.7 | 10 | 307 | 0.6
2023-10-12 01:45 | 2023-10-12 02:00 | 63.3 | 31.5 | 0 | 289 | 1 | 9.8 | 290 | 0.9
2023-10-12 02:00 | 2023-10-12 02:15 | 63.6 | 23.6 | 0 | 262 | 0.6 | 9.6 | 259 | 0.6
2023-10-12 02:15 | 2023-10-12 02:30 | 66.6 | 42.6 | 0 | 323 | 0.5 | 8.6 | 321 | 0.3
2023-10-12 02:30 | 2023-10-12 02:45 | 68.3 | 43.9 | 0 | 342 | 0.8 | 8.2 | 331 | 0.5
2023-10-12 02:45 | 2023-10-12 03:00 | 70.3 | 7.8 | 0 | 342 | 2.2 | 6.9 | 342 | 2.2
2023-10-12 03:00 | 2023-10-12 03:15 | 72.4 | 12.1 | 0 | 336 | 2.5 | 6.9 | 336 | 2.5
2023-10-12 03:15 | 2023-10-12 03:30 | 72.1 | 13.8 | 0 | 332 | 1.7 | 6.9 | 332 | 1.7
2023-10-12 03:30 | 2023-10-12 03:45 | 69.3 | 18.1 | 0 | 312 | 1.2 | 8 | 315 | 1.1
2023-10-12 03:45 | 2023-10-12 04:00 | 67.2 | 42.8 | 0 | 303 | 0.9 | 8.3 | 308 | 0.7
2023-10-12 04:00 | 2023-10-12 04:15 | 69.6 | 66.1 | 0 | 176 | 1.3 | 8.1 | 170 | 0.4
2023-10-12 04:15 | 2023-10-12 04:30 | 73.1 | 36 | 0 | 134 | 0.6 | 7.7 | 140 | 0.5
2023-10-12 04:30 | 2023-10-12 04:45 | 73 | 13.4 | 0 | 338 | 1.3 | 7.2 | 339 | 1.3
2023-10-12 04:45 | 2023-10-12 05:00 | 74.2 | 13.7 | 0 | 345 | 2.4 | 6.6 | 345 | 2.3
2023-10-12 05:00 | 2023-10-12 05:15 | 73.8 | 12.4 | 0 | 349 | 2.2 | 6.4 | 349 | 2.1
2023-10-12 05:15 | 2023-10-12 05:30 | 67 | 49.3 | 0 | 35 | 1.1 | 7.8 | 32 | 0.7
2023-10-12 05:30 | 2023-10-12 05:45 | 64.3 | 36.1 | 0 | 87 | 1.6 | 8.2 | 86 | 1.3
2023-10-12 05:45 | 2023-10-12 06:00 | 69.1 | 13.4 | 1 | 141 | 1.8 | 7.4 | 140 | 1.7
2023-10-12 06:00 | 2023-10-12 06:15 | 74.6 | 66.1 | 10 | 309 | 0.7 | 7.1 | 99 | 0.1
2023-10-12 06:15 | 2023-10-12 06:30 | 73 | 25.3 | 33 | 106 | 0.9 | 7.3 | 109 | 0.8
2023-10-12 06:30 | 2023-10-12 06:45 | 70.7 | 45.4 | 68 | 96 | 1.2 | 7.7 | 78 | 0.8
2023-10-12 06:45 | 2023-10-12 07:00 | 71.1 | 59.7 | 48 | 25 | 1.1 | 7.3 | 9 | 0.5
2023-10-12 07:00 | 2023-10-12 07:15 | 65.6 | 37.6 | 136 | 239 | 0.8 | 8 | 242 | 0.6
2023-10-12 07:15 | 2023-10-12 07:30 | 53.9 | 16.6 | 215 | 230 | 1.3 | 10.2 | 230 | 1.3
2023-10-12 07:30 | 2023-10-12 07:45 | 44.8 | 16.6 | 263 | 238 | 1.4 | 11.7 | 238 | 1.4
2023-10-12 07:45 | 2023-10-12 08:00 | 32.9 | 27.2 | 312 | 255 | 1.8 | 13.3 | 257 | 1.6
2023-10-12 08:00 | 2023-10-12 08:15 | 24.2 | 24.9 | 395 | 276 | 2.6 | 14.7 | 274 | 2.4
2023-10-12 08:15 | 2023-10-12 08:30 | 22.4 | 24.9 | 438 | 279 | 3.1 | 15.1 | 278 | 2.8
2023-10-12 08:30 | 2023-10-12 08:45 | 21.4 | 25.5 | 327 | 274 | 3.6 | 15.4 | 273 | 3.2
2023-10-12 08:45 | 2023-10-12 09:00 | 22 | 25.4 | 239 | 278 | 4.5 | 14.9 | 278 | 4
2023-10-12 09:00 | 2023-10-12 09:15 | 23.2 | 25.9 | 145 | 282 | 3.3 | 14.5 | 280 | 2.9
2023-10-12 09:15 | 2023-10-12 09:30 | 23.4 | 24.6 | 135 | 282 | 3.8 | 14.4 | 281 | 3.4
2023-10-12 09:30 | 2023-10-12 09:45 | 23 | 24.5 | 197 | 283 | 4.1 | 14.5 | 281 | 3.7
2023-10-12 09:45 | 2023-10-12 10:00 | 22 | 23.6 | 451 | 279 | 3.8 | 15.2 | 278 | 3.5
2023-10-12 10:00 | 2023-10-12 10:15 | 19.9 | 22.6 | 669 | 271 | 5.6 | 16.3 | 270 | 5.2
2023-10-12 10:15 | 2023-10-12 10:30 | 19.2 | 20.3 | 691 | 267 | 6 | 16.7 | 267 | 5.6
2023-10-12 10:30 | 2023-10-12 10:45 | 19.7 | 24 | 786 | 278 | 5 | 17.1 | 276 | 4.6
2023-10-12 10:45 | 2023-10-12 11:00 | 19.8 | 27.8 | 555 | 278 | 4.4 | 17.3 | 276 | 3.8
2023-10-12 11:00 | 2023-10-12 11:15 | 18.8 | 23.6 | 670 | 270 | 5.3 | 17.5 | 268 | 4.9
2023-10-12 11:15 | 2023-10-12 11:30 | 18.7 | 25.5 | 707 | 277 | 4.9 | 17.9 | 274 | 4.4
2023-10-12 11:30 | 2023-10-12 11:45 | 18.2 | 24.4 | 705 | 273 | 4.9 | 18 | 272 | 4.4
2023-10-12 11:45 | 2023-10-12 12:00 | 18 | 28.9 | 760 | 283 | 5.1 | 18.4 | 280 | 4.4
2023-10-12 12:00 | 2023-10-12 12:15 | 18.4 | 23.9 | 751 | 276 | 4.8 | 18.3 | 275 | 4.4
2023-10-12 12:15 | 2023-10-12 12:30 | 17.5 | 24.5 | 787 | 275 | 5.1 | 18.7 | 273 | 4.7
2023-10-12 12:30 | 2023-10-12 12:45 | 17.4 | 23.6 | 605 | 277 | 4.6 | 18.6 | 275 | 4.2
2023-10-12 12:45 | 2023-10-12 13:00 | 16.9 | 21.5 | 710 | 268 | 5.3 | 18.7 | 266 | 4.9
2023-10-12 13:00 | 2023-10-12 13:15 | 16.6 | 25.2 | 674 | 272 | 4.8 | 19 | 269 | 4.4
2023-10-12 13:15 | 2023-10-12 13:30 | 16.7 | 24.1 | 502 | 270 | 4.5 | 18.7 | 268 | 4.1
2023-10-12 13:30 | 2023-10-12 13:45 | 15.8 | 22.8 | 687 | 258 | 5.4 | 19.2 | 258 | 5
2023-10-12 13:45 | 2023-10-12 14:00 | 15.6 | 23.7 | 595 | 263 | 5.6 | 18.9 | 262 | 5.2
2023-10-12 14:00 | 2023-10-12 14:15 | 15.5 | 20.5 | 536 | 261 | 5.6 | 18.9 | 260 | 5.3
2023-10-12 14:15 | 2023-10-12 14:30 | 15.6 | 20.6 | 393 | 266 | 5.7 | 18.7 | 265 | 5.4
2023-10-12 14:30 | 2023-10-12 14:45 | 15.4 | 19 | 464 | 260 | 5.6 | 18.9 | 260 | 5.3
2023-10-12 14:45 | 2023-10-12 15:00 | 15.3 | 19.4 | 454 | 260 | 6.2 | 18.8 | 260 | 5.8
2023-10-12 15:00 | 2023-10-12 15:15 | 15.5 | 23 | 398 | 269 | 4.8 | 19 | 268 | 4.4
2023-10-12 15:15 | 2023-10-12 15:30 | 15.6 | 18.6 | 320 | 263 | 5.8 | 18.7 | 262 | 5.5
2023-10-12 15:30 | 2023-10-12 15:45 | 16 | 21.9 | 212 | 266 | 4.5 | 18.6 | 265 | 4.2
2023-10-12 15:45 | 2023-10-12 16:00 | 16.4 | 24.1 | 148 | 272 | 4.4 | 18.2 | 270 | 4
2023-10-12 16:00 | 2023-10-12 16:15 | 16.7 | 21 | 110 | 271 | 4.5 | 17.8 | 270 | 4.2
2023-10-12 16:15 | 2023-10-12 16:30 | 17.1 | 23.4 | 96 | 275 | 3.8 | 17.7 | 274 | 3.5
2023-10-12 16:30 | 2023-10-12 16:45 | 17.2 | 23.6 | 89 | 279 | 4.5 | 17.6 | 277 | 4.1
2023-10-12 16:45 | 2023-10-12 17:00 | 17.2 | 24.5 | 102 | 281 | 4.1 | 17.6 | 279 | 3.7
2023-10-12 17:00 | 2023-10-12 17:15 | 17.5 | 24.5 | 37 | 281 | 4.1 | 17.3 | 280 | 3.7
2023-10-12 17:15 | 2023-10-12 17:30 | 18.2 | 25.9 | 6 | 283 | 4 | 16.8 | 282 | 3.6
2023-10-12 17:30 | 2023-10-12 17:45 | 18.3 | 23.9 | 1 | 277 | 4.2 | 16.4 | 276 | 3.9
2023-10-12 17:45 | 2023-10-12 18:00 | 18.7 | 23.6 | 0 | 278 | 3.9 | 16.2 | 276 | 3.6
2023-10-12 18:00 | 2023-10-12 18:15 | 19.2 | 20.9 | 0 | 271 | 4.1 | 15.9 | 271 | 3.8
2023-10-12 18:15 | 2023-10-12 18:30 | 20 | 20.3 | 0 | 273 | 3.7 | 15.6 | 272 | 3.5
2023-10-12 18:30 | 2023-10-12 18:45 | 20.3 | 23.2 | 0 | 278 | 3.5 | 15.6 | 278 | 3.2
2023-10-12 18:45 | 2023-10-12 19:00 | 20.9 | 23 | 0 | 283 | 3.7 | 15.5 | 282 | 3.4
2023-10-12 19:00 | 2023-10-12 19:15 | 21.4 | 26.6 | 0 | 286 | 3.4 | 15.3 | 285 | 3
2023-10-12 19:15 | 2023-10-12 19:30 | 21.8 | 25.3 | 0 | 286 | 2.9 | 15.1 | 285 | 2.6
2023-10-12 19:30 | 2023-10-12 19:45 | 31 | 20.1 | 0 | 1 | 5.3 | 12.9 | 6 | 5
2023-10-12 19:45 | 2023-10-12 20:00 | 39.2 | 12.1 | 0 | 13 | 7.6 | 11.3 | 13 | 7.5
2023-10-12 20:00 | 2023-10-12 20:15 | 41.1 | 11.2 | 0 | 6 | 6.6 | 10.7 | 7 | 6.4
2023-10-12 20:15 | 2023-10-12 20:30 | 43.9 | 14.1 | 0 | 8 | 6.9 | 10 | 8 | 6.7
2023-10-12 20:30 | 2023-10-12 20:45 | 46 | 15.8 | 0 | 358 | 7 | 9.6 | 359 | 6.7
2023-10-12 20:45 | 2023-10-12 21:00 | 46.8 | 12.7 | 0 | 353 | 7.2 | 9.3 | 353 | 7
2023-10-12 21:00 | 2023-10-12 21:15 | 48.7 | 16.9 | 0 | 353 | 9 | 8.9 | 354 | 8.6
2023-10-12 21:15 | 2023-10-12 21:30 | 51.9 | 13.5 | 0 | 358 | 8.8 | 8.2 | 358 | 8.5
2023-10-12 21:30 | 2023-10-12 21:45 | 50.4 | 15.2 | 0 | 352 | 8.6 | 7.7 | 352 | 8.3
2023-10-12 21:45 | 2023-10-12 22:00 | 47.3 | 17 | 0 | 351 | 10.3 | 7.5 | 351 | 9.9
2023-10-12 22:00 | 2023-10-12 22:15 | 48.7 | 14.4 | 0 | 352 | 10.5 | 7.2 | 352 | 10.2
2023-10-12 22:15 | 2023-10-12 22:30 | 50 | 14.7 | 0 | 350 | 11.7 | 7.3 | 350 | 11.3
2023-10-12 22:30 | 2023-10-12 22:45 | 50.6 | 16.5 | 0 | 351 | 11 | 7.4 | 351 | 10.5
2023-10-12 22:45 | 2023-10-12 23:00 | 50.2 | 15.2 | 0 | 351 | 11.3 | 7.5 | 352 | 10.9
2023-10-12 23:00 | 2023-10-12 23:15 | 48.3 | 16.2 | 0 | 349 | 12.1 | 7.5 | 350 | 11.7
2023-10-12 23:15 | 2023-10-12 23:30 | 49.1 | 19.2 | 0 | 351 | 11.1 | 7.4 | 351 | 10.4
2023-10-12 23:30 | 2023-10-12 23:45 | 49.8 | 15.9 | 0 | 353 | 11 | 7.3 | 353 | 10.6
2023-10-12 23:45 | 2023-10-13 | 50.6 | 17.8 | 0 | 352 | 10.1 | 7.2 | 352 | 9.6
2023-10-13 | 2023-10-13 00:15 | 51.1 | 15.5 | 0 | 351 | 9.3 | 7.2 | 351 | 9
2023-10-13 00:15 | 2023-10-13 00:30 | 51.4 | 14.1 | 0 | 350 | 8.5 | 7.1 | 350 | 8.2
2023-10-13 00:30 | 2023-10-13 00:45 | 51.8 | 17.7 | 0 | 350 | 8.1 | 7.1 | 351 | 7.7
2023-10-13 00:45 | 2023-10-13 01:00 | 52.6 | 11.6 | 0 | 350 | 7.7 | 7 | 350 | 7.6
2023-10-13 01:00 | 2023-10-13 01:15 | 52.8 | 13.1 | 0 | 349 | 8.2 | 6.9 | 349 | 8
2023-10-13 01:15 | 2023-10-13 01:30 | 53.3 | 14.9 | 0 | 349 | 6.9 | 6.8 | 349 | 6.6
2023-10-13 01:30 | 2023-10-13 01:45 | 52.5 | 15.5 | 0 | 349 | 7.4 | 6.8 | 349 | 7.1
2023-10-13 01:45 | 2023-10-13 02:00 | 52.4 | 13.2 | 0 | 347 | 6.7 | 6.6 | 347 | 6.5
2023-10-13 02:00 | 2023-10-13 02:15 | 52.8 | 14 | 0 | 343 | 4.9 | 6.4 | 343 | 4.8
2023-10-13 02:15 | 2023-10-13 02:30 | 53.8 | 12.5 | 0 | 340 | 4.5 | 6.1 | 340 | 4.4
2023-10-13 02:30 | 2023-10-13 02:45 | 54.9 | 11.9 | 0 | 340 | 4.1 | 5.9 | 341 | 4.1
2023-10-13 02:45 | 2023-10-13 03:00 | 56.5 | 10.7 | 0 | 336 | 3.7 | 5.6 | 336 | 3.7
2023-10-13 03:00 | 2023-10-13 03:15 | 57.9 | 13.8 | 0 | 332 | 2.9 | 5.3 | 333 | 2.8
2023-10-13 03:15 | 2023-10-13 03:30 | 57.6 | 15.5 | 0 | 335 | 2.9 | 5.9 | 336 | 2.8
2023-10-13 03:30 | 2023-10-13 03:45 | 56.2 | 14.9 | 0 | 349 | 5.5 | 6.6 | 350 | 5.3
2023-10-13 03:45 | 2023-10-13 04:00 | 54.8 | 13.3 | 0 | 355 | 7.6 | 6.7 | 355 | 7.4
2023-10-13 04:00 | 2023-10-13 04:15 | 54.1 | 15.3 | 0 | 357 | 6.9 | 6.5 | 357 | 6.6
2023-10-13 04:15 | 2023-10-13 04:30 | 55.1 | 9.7 | 0 | 357 | 5.9 | 6 | 357 | 5.8
2023-10-13 04:30 | 2023-10-13 04:45 | 55 | 13 | 0 | 356 | 5.4 | 5.7 | 356 | 5.3
2023-10-13 04:45 | 2023-10-13 05:00 | 54.9 | 14.5 | 0 | 354 | 5.3 | 5.5 | 355 | 5.1
2023-10-13 05:00 | 2023-10-13 05:15 | 54.5 | 15.7 | 0 | 352 | 5.5 | 5.4 | 353 | 5.3
2023-10-13 05:15 | 2023-10-13 05:30 | 54.8 | 15.3 | 0 | 351 | 4.4 | 5.2 | 352 | 4.3
2023-10-13 05:30 | 2023-10-13 05:45 | 55.9 | 14.5 | 0 | 338 | 2.8 | 4.8 | 339 | 2.7
2023-10-13 05:45 | 2023-10-13 06:00 | 56.6 | 21.1 | 1 | 329 | 1.4 | 4.6 | 330 | 1.3
2023-10-13 06:00 | 2023-10-13 06:15 | 56.2 | 14.3 | 11 | 340 | 1.9 | 4.6 | 340 | 1.9
2023-10-13 06:15 | 2023-10-13 06:30 | 57.3 | 28.4 | 40 | 298 | 0.9 | 4.2 | 311 | 0.8
2023-10-13 06:30 | 2023-10-13 06:45 | 54.5 | 33.1 | 77 | 299 | 0.9 | 4.8 | 302 | 0.7
2023-10-13 06:45 | 2023-10-13 07:00 | 50.7 | 42.7 | 118 | 309 | 0.6 | 5.4 | 317 | 0.4
2023-10-13 07:00 | 2023-10-13 07:15 | 49.5 | 19.6 | 163 | 331 | 2.4 | 5.7 | 334 | 2.2
2023-10-13 07:15 | 2023-10-13 07:30 | 48 | 17.2 | 210 | 329 | 2.5 | 6.2 | 329 | 2.4
2023-10-13 07:30 | 2023-10-13 07:45 | 45.4 | 18.6 | 257 | 324 | 3.2 | 7 | 324 | 3
2023-10-13 07:45 | 2023-10-13 08:00 | 43.9 | 17.9 | 305 | 326 | 4.7 | 7.4 | 327 | 4.5
2023-10-13 08:00 | 2023-10-13 08:15 | 42.6 | 15.9 | 354 | 328 | 3.6 | 8.1 | 328 | 3.5
2023-10-13 08:15 | 2023-10-13 08:30 | 42.3 | 24.9 | 399 | 307 | 2.7 | 8.4 | 310 | 2.5
2023-10-13 08:30 | 2023-10-13 08:45 | 42.2 | 21.7 | 443 | 318 | 2.3 | 8.8 | 321 | 2.1
2023-10-13 08:45 | 2023-10-13 09:00 | 41.1 | 32.5 | 484 | 321 | 2.2 | 9.3 | 325 | 1.9
2023-10-13 09:00 | 2023-10-13 09:15 | 40.6 | 42.9 | 523 | 343 | 1.7 | 9.5 | 341 | 1.2
2023-10-13 09:15 | 2023-10-13 09:30 | 38.7 | 41 | 559 | 274 | 1.1 | 10.4 | 278 | 0.8
2023-10-13 09:30 | 2023-10-13 09:45 | 38 | 39.9 | 595 | 9 | 1.3 | 10.5 | 5 | 1
2023-10-13 09:45 | 2023-10-13 10:00 | 35.5 | 46.6 | 639 | 228 | 1.1 | 11.6 | 242 | 0.8
2023-10-13 10:00 | 2023-10-13 10:15 | 36.7 | 55.9 | 704 | 241 | 1.8 | 11.1 | 245 | 0.9
2023-10-13 10:15 | 2023-10-13 10:30 | 35.5 | 36.3 | 680 | 243 | 1.4 | 11.8 | 234 | 1.1
2023-10-13 10:30 | 2023-10-13 10:45 | 35.4 | 32.7 | 688 | 284 | 1.6 | 11.6 | 294 | 1.3
2023-10-13 10:45 | 2023-10-13 11:00 | 33.6 | 30 | 702 | 147 | 1.6 | 12.6 | 137 | 1.4
2023-10-13 11:00 | 2023-10-13 11:15 | 32.8 | 32.6 | 716 | 222 | 1.5 | 12.6 | 220 | 1.2
2023-10-13 11:15 | 2023-10-13 11:30 | 31.7 | 35.7 | 723 | 166 | 1.5 | 12.8 | 159 | 1.2
2023-10-13 11:30 | 2023-10-13 11:45 | 31.3 | 32.7 | 727 | 169 | 2.2 | 13.1 | 163 | 1.8
2023-10-13 11:45 | 2023-10-13 12:00 | 31 | 35 | 727 | 192 | 1.7 | 13.3 | 185 | 1.4
2023-10-13 12:00 | 2023-10-13 12:15 | 31.2 | 43.4 | 723 | 176 | 2.2 | 13.3 | 169 | 1.5
2023-10-13 12:15 | 2023-10-13 12:30 | 29.4 | 38.4 | 715 | 199 | 1.2 | 13.9 | 197 | 0.9
2023-10-13 12:30 | 2023-10-13 12:45 | 29.7 | 32.5 | 704 | 195 | 2 | 13.9 | 194 | 1.6
2023-10-13 12:45 | 2023-10-13 13:00 | 29.3 | 34.9 | 688 | 109 | 1.9 | 14.2 | 112 | 1.6
2023-10-13 13:00 | 2023-10-13 13:15 | 29 | 56.2 | 672 | 173 | 1.8 | 14.4 | 182 | 0.9
2023-10-13 13:15 | 2023-10-13 13:30 | 27.7 | 42.3 | 651 | 106 | 1.8 | 14.7 | 109 | 1.3
2023-10-13 13:30 | 2023-10-13 13:45 | 28.1 | 42.3 | 626 | 78 | 2.3 | 14 | 74 | 1.7
2023-10-13 13:45 | 2023-10-13 14:00 | 26.9 | 60.4 | 598 | 95 | 1.5 | 14.6 | 101 | 0.7
2023-10-13 14:00 | 2023-10-13 14:15 | 24.9 | 37.1 | 565 | 162 | 1.7 | 15.4 | 159 | 1.4
2023-10-13 14:15 | 2023-10-13 14:30 | 25.2 | 29.7 | 529 | 181 | 1.9 | 15.1 | 183 | 1.7
2023-10-13 14:30 | 2023-10-13 14:45 | 25.2 | 34.6 | 491 | 196 | 1.5 | 15.3 | 196 | 1.3
2023-10-13 14:45 | 2023-10-13 15:00 | 24.9 | 31.3 | 450 | 160 | 1.8 | 15.3 | 151 | 1.6
2023-10-13 15:00 | 2023-10-13 15:15 | 24.8 | 46 | 407 | 168 | 1.4 | 15.2 | 157 | 0.9
2023-10-13 15:15 | 2023-10-13 15:30 | 24.5 | 22.5 | 361 | 199 | 1.4 | 15.5 | 200 | 1.3
2023-10-13 15:30 | 2023-10-13 15:45 | 24.6 | 36.1 | 313 | 177 | 1.6 | 15.6 | 179 | 1.3
2023-10-13 15:45 | 2023-10-13 16:00 | 24.3 | 32.2 | 266 | 181 | 1.5 | 15.5 | 184 | 1.3
2023-10-13 16:00 | 2023-10-13 16:15 | 24.8 | 30.5 | 218 | 192 | 1.5 | 15.2 | 189 | 1.3
2023-10-13 16:15 | 2023-10-13 16:30 | 24.6 | 33 | 171 | 198 | 1.3 | 15.3 | 195 | 1
2023-10-13 16:30 | 2023-10-13 16:45 | 24.4 | 41.5 | 124 | 182 | 0.9 | 15.3 | 171 | 0.7
2023-10-13 16:45 | 2023-10-13 17:00 | 25.3 | 25.7 | 82 | 191 | 1.1 | 15 | 189 | 1
2023-10-13 17:00 | 2023-10-13 17:15 | 26.5 | 24.6 | 40 | 187 | 0.5 | 14.6 | 186 | 0.5
2023-10-13 17:15 | 2023-10-13 17:30 | 28.4 | 33.1 | 5 | 153 | 1.5 | 13.8 | 124 | 1.3
2023-10-13 17:30 | 2023-10-13 17:45 | 29.1 | 10.4 | 1 | 89 | 4.2 | 12.3 | 89 | 4.1
2023-10-13 17:45 | 2023-10-13 18:00 | 30.2 | 11.7 | 0 | 84 | 3.7 | 11.7 | 84 | 3.6
2023-10-13 18:00 | 2023-10-13 18:15 | 32 | 10.4 | 0 | 85 | 3.9 | 11.1 | 85 | 3.8
2023-10-13 18:15 | 2023-10-13 18:30 | 33.8 | 11 | 0 | 89 | 3.4 | 10.4 | 88 | 3.3
2023-10-13 18:30 | 2023-10-13 18:45 | 35.9 | 14.7 | 0 | 79 | 2.4 | 9.7 | 79 | 2.3
2023-10-13 18:45 | 2023-10-13 19:00 | 37.3 | 12 | 0 | 99 | 2.2 | 9.1 | 98 | 2.1
2023-10-13 19:00 | 2023-10-13 19:15 | 38.6 | 12.7 | 0 | 81 | 2.8 | 8.8 | 82 | 2.7
2023-10-13 19:15 | 2023-10-13 19:30 | 40.2 | 14.4 | 0 | 79 | 1.7 | 8.1 | 80 | 1.7
2023-10-13 19:30 | 2023-10-13 19:45 | 41.8 | 12 | 0 | 87 | 2.5 | 7.6 | 87 | 2.4
2023-10-13 19:45 | 2023-10-13 20:00 | 43.2 | 10.9 | 0 | 92 | 2.9 | 7.5 | 92 | 2.8
2023-10-13 20:00 | 2023-10-13 20:15 | 44.4 | 12 | 0 | 103 | 2.2 | 7.2 | 103 | 2.2
2023-10-13 20:15 | 2023-10-13 20:30 | 45.2 | 13.5 | 0 | 111 | 1.9 | 7 | 111 | 1.8
2023-10-13 20:30 | 2023-10-13 20:45 | 47 | 11.2 | 0 | 111 | 1.8 | 6.5 | 110 | 1.8
2023-10-13 20:45 | 2023-10-13 21:00 | 47.2 | 13.4 | 0 | 118 | 1.5 | 6.6 | 119 | 1.5
2023-10-13 21:00 | 2023-10-13 21:15 | 48.2 | 11.9 | 0 | 117 | 1.6 | 6.3 | 117 | 1.6
2023-10-13 21:15 | 2023-10-13 21:30 | 49.2 | 10.2 | 0 | 124 | 2.1 | 6.3 | 124 | 2.1
2023-10-13 21:30 | 2023-10-13 21:45 | 50.2 | 12 | 0 | 113 | 1.8 | 6 | 113 | 1.7
2023-10-13 21:45 | 2023-10-13 22:00 | 51.6 | 10.4 | 0 | 112 | 1.2 | 5.4 | 112 | 1.2
2023-10-13 22:00 | 2023-10-13 22:15 | 53 | 14.3 | 0 | 131 | 1 | 5.3 | 131 | 1
2023-10-13 22:15 | 2023-10-13 22:30 | 54.5 | 13.8 | 0 | 117 | 0.6 | 5.1 | 117 | 0.6
2023-10-13 22:30 | 2023-10-13 22:45 | 55 | 18.6 | 0 | 112 | 0.7 | 4.8 | 110 | 0.7
2023-10-13 22:45 | 2023-10-13 23:00 | 55.9 | 13.9 | 0 | 128 | 0.6 | 4.5 | 128 | 0.5
2023-10-13 23:00 | 2023-10-13 23:15 | 56.3 | 20.4 | 0 | 120 | 0.5 | 4.3 | 121 | 0.4
2023-10-13 23:15 | 2023-10-13 23:30 | 56.1 | 12.1 | 0 | 106 | 0.7 | 4.1 | 106 | 0.7
2023-10-13 23:30 | 2023-10-13 23:45 | 57.7 | 12 | 0 | 89 | 0.1 | 3.7 | 89 | 0.1
2023-10-13 23:45 | 2023-10-14 | 58.2 | 16.7 | 0 | 144 | 0.3 | 3.6 | 147 | 0.2
2023-10-14 | 2023-10-14 00:15 | 57.5 | 28.3 | 0 | 145 | 0.6 | 3.6 | 148 | 0.5
2023-10-14 00:15 | 2023-10-14 00:30 | 57.7 | 19.7 | 0 | 159 | 0.8 | 3.7 | 157 | 0.7
2023-10-14 00:30 | 2023-10-14 00:45 | 58.4 | 29.2 | 0 | 180 | 0.7 | 3.5 | 179 | 0.6
2023-10-14 00:45 | 2023-10-14 01:00 | 59 | 48.5 | 0 | 268 | 0.2 | 3 | 244 | 0.1
2023-10-14 01:00 | 2023-10-14 01:15 | 60 | 17.7 | 0 | 139 | 0.6 | 2.9 | 140 | 0.6
2023-10-14 01:15 | 2023-10-14 01:30 | 60 | 38 | 0 | 125 | 0.7 | 2.8 | 123 | 0.6
2023-10-14 01:30 | 2023-10-14 01:45 | 61.1 | 30.6 | 0 | 40 | 0.6 | 2.3 | 41 | 0.5
2023-10-14 01:45 | 2023-10-14 02:00 | 61.2 | 17 | 0 | 62 | 0.9 | 2.4 | 65 | 0.9
2023-10-14 02:00 | 2023-10-14 02:15 | 60.3 | 21.1 | 0 | 57 | 0.7 | 2.4 | 58 | 0.7
2023-10-14 02:15 | 2023-10-14 02:30 | 60.3 | 17.7 | 0 | 52 | 0.9 | 2.2 | 50 | 0.8
2023-10-14 02:30 | 2023-10-14 02:45 | 61.1 | 44.4 | 0 | 6 | 0.3 | 1.9 | 34 | 0.2
2023-10-14 02:45 | 2023-10-14 03:00 | 63.7 | 12.6 | 0 | 333 | 0.9 | 0.8 | 335 | 0.9
2023-10-14 03:00 | 2023-10-14 03:15 | 63.6 | 19.7 | 0 | 13 | 0.8 | 1.3 | 8 | 0.8
2023-10-14 03:15 | 2023-10-14 03:30 | 62.6 | 34.9 | 0 | 49 | 0.6 | 1.3 | 50 | 0.5
2023-10-14 03:30 | 2023-10-14 03:45 | 64.2 | 44.4 | 0 | 38 | 0.3 | 0.9 | 45 | 0.2
2023-10-14 03:45 | 2023-10-14 04:00 | 64.7 | 40.9 | 0 | 87 | 0.4 | 0.7 | 84 | 0.2
2023-10-14 04:00 | 2023-10-14 04:15 | 64.5 | 16.9 | 0 | 107 | 0.6 | 0.5 | 101 | 0.6
2023-10-14 04:15 | 2023-10-14 04:30 | 65.2 | 15.7 | 0 | 31 | 1.2 | 0.5 | 30 | 1.1
2023-10-14 04:30 | 2023-10-14 04:45 | 65.3 | 14.8 | 0 | 61 | 0.7 | 0.6 | 60 | 0.7
2023-10-14 04:45 | 2023-10-14 05:00 | 65.5 | 12.5 | 0 | 75 | 0.6 | 0.5 | 77 | 0.6
2023-10-14 05:00 | 2023-10-14 05:15 | 65.3 | 11.6 | 0 | 82 | 0.7 | 0.4 | 83 | 0.7
2023-10-14 05:15 | 2023-10-14 05:30 | 65.8 | 11 | 0 | 77 | 0.5 | 0.3 | 77 | 0.5
2023-10-14 05:30 | 2023-10-14 05:45 | 65.7 | 12.9 | 0 | 74 | 0.6 | 0.4 | 80 | 0.6
2023-10-14 05:45 | 2023-10-14 06:00 | 65.3 | 18.7 | 2 | 112 | 0.4 | 0.3 | 105 | 0.3
2023-10-14 06:00 | 2023-10-14 06:15 | 65.5 | 0 | 11 | 217 | 0 | 0.3 | 217 | 0
2023-10-14 06:15 | 2023-10-14 06:30 | 63.4 | 8.8 | 42 | 100 | 0.6 | 0.4 | 98 | 0.6
2023-10-14 06:30 | 2023-10-14 06:45 | 61.6 | 16.5 | 68 | 128 | 0.5 | 0.9 | 126 | 0.5
2023-10-14 06:45 | 2023-10-14 07:00 | 63.7 | 19.5 | 82 | 111 | 1 | 1 | 102 | 0.9
2023-10-14 07:00 | 2023-10-14 07:15 | 62.7 | 15.2 | 122 | 100 | 0.8 | 1.5 | 100 | 0.8
2023-10-14 07:15 | 2023-10-14 07:30 | 61.7 | 26.1 | 127 | 103 | 0.9 | 1.9 | 107 | 0.8
2023-10-14 07:30 | 2023-10-14 07:45 | 59.5 | 22.6 | 192 | 124 | 0.8 | 2.5 | 122 | 0.8
2023-10-14 07:45 | 2023-10-14 08:00 | 58.3 | 20.6 | 148 | 116 | 0.8 | 2.9 | 120 | 0.8
2023-10-14 08:00 | 2023-10-14 08:15 | 56.7 | 31.3 | 227 | 96 | 0.7 | 3.5 | 99 | 0.6
2023-10-14 08:15 | 2023-10-14 08:30 | 54.6 | 59.2 | 266 | 149 | 1 | 4 | 130 | 0.5
2023-10-14 08:30 | 2023-10-14 08:45 | 53.2 | 69 | 308 | 181 | 0.7 | 4.3 | 72 | 0.1
2023-10-14 08:45 | 2023-10-14 09:00 | 50.7 | 33.6 | 285 | 100 | 0.7 | 5.4 | 105 | 0.5
2023-10-14 09:00 | 2023-10-14 09:15 | 49.9 | 37.2 | 240 | 87 | 0.7 | 5.6 | 84 | 0.5
2023-10-14 09:15 | 2023-10-14 09:30 | 49.9 | 25.8 | 152 | 112 | 1.1 | 5.6 | 109 | 1
2023-10-14 09:30 | 2023-10-14 09:45 | 51.8 | 18.5 | 96 | 111 | 1.3 | 5.2 | 113 | 1.2
2023-10-14 09:45 | 2023-10-14 10:00 | 52 | 14.9 | 162 | 134 | 1.3 | 5.3 | 132 | 1.2
2023-10-14 10:00 | 2023-10-14 10:15 | 51 | 19.7 | 289 | 115 | 1.4 | 5.7 | 113 | 1.3
2023-10-14 10:15 | 2023-10-14 10:30 | 48.3 | 24.4 | 425 | 132 | 1.2 | 6.5 | 131 | 1.1
2023-10-14 10:30 | 2023-10-14 10:45 | 45.9 | 19.4 | 550 | 134 | 1.9 | 7.1 | 135 | 1.8
2023-10-14 10:45 | 2023-10-14 11:00 | 45 | 24 | 652 | 134 | 2 | 7.5 | 132 | 1.8
2023-10-14 11:00 | 2023-10-14 11:15 | 41.5 | 51.2 | 710 | 173 | 1.9 | 8.5 | 152 | 1.1
2023-10-14 11:15 | 2023-10-14 11:30 | 40.8 | 19.9 | 722 | 127 | 2.7 | 8.8 | 128 | 2.6
2023-10-14 11:30 | 2023-10-14 11:45 | 39.7 | 39.8 | 726 | 144 | 1.9 | 9.1 | 142 | 1.4
2023-10-14 11:45 | 2023-10-14 12:00 | 38.4 | 29.9 | 727 | 146 | 1.9 | 9.7 | 144 | 1.6
2023-10-14 12:00 | 2023-10-14 12:15 | 38.4 | 41.4 | 723 | 139 | 2.1 | 9.8 | 135 | 1.5
2023-10-14 12:15 | 2023-10-14 12:30 | 37.6 | 36.2 | 715 | 121 | 1.7 | 10.3 | 119 | 1.4
2023-10-14 12:30 | 2023-10-14 12:45 | 35.5 | 35.6 | 705 | 136 | 1.4 | 11.1 | 123 | 1.1
2023-10-14 12:45 | 2023-10-14 13:00 | 34.5 | 68.4 | 696 | 231 | 0.7 | 11.4 | 179 | 0.1
2023-10-14 13:00 | 2023-10-14 13:15 | 34.1 | 20.2 | 624 | 129 | 2.5 | 11.5 | 128 | 2.3
2023-10-14 13:15 | 2023-10-14 13:30 | 34.6 | 61.7 | 481 | 88 | 0.8 | 11.4 | 103 | 0.3
2023-10-14 13:30 | 2023-10-14 13:45 | 34 | 38.2 | 522 | 89 | 2.1 | 11.6 | 99 | 1.6
2023-10-14 13:45 | 2023-10-14 14:00 | 33.9 | 42.1 | 413 | 145 | 1.6 | 11.6 | 143 | 1.2
2023-10-14 14:00 | 2023-10-14 14:15 | 31.6 | 39.2 | 592 | 166 | 1.6 | 12.5 | 154 | 1.3
2023-10-14 14:15 | 2023-10-14 14:30 | 33 | 41.5 | 503 | 75 | 2.4 | 11.9 | 82 | 1.8
2023-10-14 14:30 | 2023-10-14 14:45 | 31.8 | 40 | 418 | 144 | 1.3 | 12.4 | 144 | 1
2023-10-14 14:45 | 2023-10-14 15:00 | 32.2 | 23.9 | 412 | 121 | 2 | 12.3 | 122 | 1.8
2023-10-14 15:00 | 2023-10-14 15:15 | 30.9 | 28.8 | 390 | 158 | 1.6 | 12.8 | 153 | 1.4
2023-10-14 15:15 | 2023-10-14 15:30 | 31.9 | 35.8 | 340 | 127 | 1.8 | 12.4 | 120 | 1.4
2023-10-14 15:30 | 2023-10-14 15:45 | 31.9 | 35.6 | 299 | 82 | 1.8 | 12.7 | 86 | 1.5
2023-10-14 15:45 | 2023-10-14 16:00 | 32.4 | 32.5 | 229 | 80 | 2.4 | 12.2 | 81 | 2
2023-10-14 16:00 | 2023-10-14 16:15 | 32 | 20.6 | 257 | 94 | 2.2 | 12.6 | 94 | 2
2023-10-14 16:15 | 2023-10-14 16:30 | 31.5 | 25.2 | 290 | 118 | 2.2 | 13 | 122 | 2
2023-10-14 16:30 | 2023-10-14 16:45 | 31.6 | 19.3 | 209 | 116 | 2.4 | 12.9 | 115 | 2.3
2023-10-14 16:45 | 2023-10-14 17:00 | 31.8 | 14.6 | 117 | 131 | 2.6 | 12.5 | 131 | 2.6
2023-10-14 17:00 | 2023-10-14 17:15 | 32.3 | 12.9 | 33 | 122 | 2.2 | 12.1 | 123 | 2.2
2023-10-14 17:15 | 2023-10-14 17:30 | 33.6 | 14.2 | 6 | 111 | 1.8 | 11.5 | 112 | 1.8
2023-10-14 17:30 | 2023-10-14 17:45 | 34.8 | 9.8 | 1 | 109 | 1.6 | 11 | 109 | 1.6
2023-10-14 17:45 | 2023-10-14 18:00 | 35.6 | 10.2 | 0 | 126 | 1.5 | 10.8 | 127 | 1.5
2023-10-14 18:00 | 2023-10-14 18:15 | 38 | 11.3 | 0 | 125 | 1.2 | 10.4 | 125 | 1.2
2023-10-14 18:15 | 2023-10-14 18:30 | 40.5 | 12.6 | 0 | 137 | 0.6 | 10 | 138 | 0.6
2023-10-14 18:30 | 2023-10-14 18:45 | 41.5 | 11.2 | 0 | 140 | 0.7 | 9.6 | 140 | 0.7
2023-10-14 18:45 | 2023-10-14 19:00 | 42.4 | 23.3 | 0 | 178 | 0.6 | 9.3 | 179 | 0.5
2023-10-14 19:00 | 2023-10-14 19:15 | 41.8 | 17.6 | 0 | 144 | 0.6 | 9 | 145 | 0.6
2023-10-14 19:15 | 2023-10-14 19:30 | 42.6 | 18.8 | 0 | 159 | 0.5 | 8.6 | 161 | 0.5
2023-10-14 19:30 | 2023-10-14 19:45 | 43.7 | 26 | 0 | 199 | 0.2 | 8.2 | 194 | 0.2
2023-10-14 19:45 | 2023-10-14 20:00 | 43.2 | 22.2 | 0 | 224 | 0.1 | 7.9 | 222 | 0.1
2023-10-14 20:00 | 2023-10-14 20:15 | 44.2 | 61.4 | 0 | 187 | 0.2 | 7.5 | 91 | 0
2023-10-14 20:15 | 2023-10-14 20:30 | 44.4 | 18.7 | 0 | 243 | 0.4 | 7.5 | 242 | 0.3
2023-10-14 20:30 | 2023-10-14 20:45 | 44 | 29.6 | 0 | 341 | 0.3 | 7.2 | 350 | 0.2
2023-10-14 20:45 | 2023-10-14 21:00 | 43.6 | 49.7 | 0 | 298 | 0.4 | 7.3 | 298 | 0.2
2023-10-14 21:00 | 2023-10-14 21:15 | 46.4 | 19.5 | 0 | 310 | 0.8 | 5.7 | 312 | 0.8
2023-10-14 21:15 | 2023-10-14 21:30 | 51.8 | 12.1 | 0 | 341 | 1 | 5.3 | 343 | 1
2023-10-14 21:30 | 2023-10-14 21:45 | 49 | 48.1 | 0 | 256 | 0.6 | 5.9 | 244 | 0.3
2023-10-14 21:45 | 2023-10-14 22:00 | 52.5 | 13.8 | 0 | 235 | 0.7 | 5.2 | 235 | 0.7
2023-10-14 22:00 | 2023-10-14 22:15 | 55.4 | 15.9 | 0 | 223 | 0.6 | 4.4 | 226 | 0.6
2023-10-14 22:15 | 2023-10-14 22:30 | 58 | 14.1 | 0 | 221 | 0.5 | 4.3 | 222 | 0.5
2023-10-14 22:30 | 2023-10-14 22:45 | 59.2 | 31.2 | 0 | 187 | 0.3 | 4 | 207 | 0.2
2023-10-14 22:45 | 2023-10-14 23:00 | 58.9 | 30.7 | 0 | 280 | 0.8 | 3.6 | 275 | 0.7
2023-10-14 23:00 | 2023-10-14 23:15 | 60.1 | 19.5 | 0 | 294 | 0.7 | 2.8 | 295 | 0.6
2023-10-14 23:15 | 2023-10-14 23:30 | 61.2 | 53.7 | 0 | 328 | 0.6 | 2.8 | 330 | 0.3
2023-10-14 23:30 | 2023-10-14 23:45 | 61.4 | 16.1 | 0 | 265 | 1 | 3.5 | 263 | 0.9
2023-10-14 23:45 | 2023-10-15 | 60.9 | 15.2 | 0 | 323 | 0.7 | 3.2 | 321 | 0.7
2023-10-15 | 2023-10-15 00:15 | 59.8 | 19 | 0 | 290 | 0.7 | 3.1 | 283 | 0.6
2023-10-15 00:15 | 2023-10-15 00:30 | 61.6 | 19.9 | 0 | 246 | 0.8 | 2.8 | 241 | 0.8
2023-10-15 00:30 | 2023-10-15 00:45 | 61.9 | 52.1 | 0 | 157 | 1 | 2.6 | 110 | 0.6
2023-10-15 00:45 | 2023-10-15 01:00 | 63.9 | 11.4 | 0 | 83 | 1.1 | 1.4 | 84 | 1
2023-10-15 01:00 | 2023-10-15 01:15 | 62.6 | 9.3 | 0 | 84 | 1.3 | 1.7 | 86 | 1.3
2023-10-15 01:15 | 2023-10-15 01:30 | 62.9 | 51.6 | 0 | 23 | 0.6 | 1.7 | 25 | 0.3
2023-10-15 01:30 | 2023-10-15 01:45 | 65.1 | 18.5 | 0 | 65 | 0.5 | 2 | 64 | 0.5
2023-10-15 01:45 | 2023-10-15 02:00 | 63.7 | 25.4 | 0 | 112 | 0.5 | 1.8 | 107 | 0.4
2023-10-15 02:00 | 2023-10-15 02:15 | 64.8 | 26.7 | 0 | 172 | 0.4 | 1.7 | 171 | 0.4
2023-10-15 02:15 | 2023-10-15 02:30 | 68.6 | 21.9 | 0 | 247 | 0.1 | 1.4 | 254 | 0.1
2023-10-15 02:30 | 2023-10-15 02:45 | 69.7 | 21.3 | 0 | 12 | 0.1 | 1.1 | 11 | 0.1
2023-10-15 02:45 | 2023-10-15 03:00 | 68.4 | 30.9 | 0 | 304 | 0.6 | 0.6 | 315 | 0.5
2023-10-15 03:00 | 2023-10-15 03:15 | 72.3 | 9.5 | 0 | 316 | 0.7 | 0.3 | 315 | 0.7
2023-10-15 03:15 | 2023-10-15 03:30 | 71.1 | 11.6 | 0 | 312 | 0.7 | 0.6 | 313 | 0.7
2023-10-15 03:30 | 2023-10-15 03:45 | 70.5 | 8.7 | 0 | 326 | 1.1 | -0.2 | 326 | 1.1
2023-10-15 03:45 | 2023-10-15 04:00 | 69.6 | 16.9 | 0 | 320 | 1 | -0.3 | 325 | 0.9
2023-10-15 04:00 | 2023-10-15 04:15 | 69.7 | 9.2 | 0 | 321 | 1.1 | -0.6 | 322 | 1.1
2023-10-15 04:15 | 2023-10-15 04:30 | 70.4 | 7.8 | 0 | 330 | 1.5 | -0.8 | 330 | 1.5
2023-10-15 04:30 | 2023-10-15 04:45 | 69.8 | 8.6 | 0 | 332 | 1.6 | -0.8 | 333 | 1.6
2023-10-15 04:45 | 2023-10-15 05:00 | 69.9 | 21.3 | 0 | 307 | 1 | -1 | 312 | 0.9
2023-10-15 05:00 | 2023-10-15 05:15 | 71.3 | 26.5 | 0 | 293 | 0.7 | -0.9 | 294 | 0.6
2023-10-15 05:15 | 2023-10-15 05:30 | 72.1 | 9.5 | 0 | 326 | 1.5 | -0.8 | 326 | 1.5
2023-10-15 05:30 | 2023-10-15 05:45 | 71.6 | 26 | 0 | 284 | 0.7 | -0.5 | 294 | 0.6
2023-10-15 05:45 | 2023-10-15 06:00 | 70.6 | 17.9 | 1 | 260 | 0.9 | -0.3 | 263 | 0.8
2023-10-15 06:00 | 2023-10-15 06:15 | 71.3 | 14.7 | 7 | 260 | 1.1 | -0.2 | 258 | 1
2023-10-15 06:15 | 2023-10-15 06:30 | 70 | 12.3 | 35 | 255 | 1.7 | 0.3 | 256 | 1.6
2023-10-15 06:30 | 2023-10-15 06:45 | 68.4 | 18.7 | 71 | 277 | 1.6 | 0.7 | 276 | 1.5
2023-10-15 06:45 | 2023-10-15 07:00 | 65.1 | 22.1 | 112 | 294 | 1 | 1.5 | 290 | 0.9
2023-10-15 07:00 | 2023-10-15 07:15 | 64.6 | 18.4 | 157 | 279 | 1.7 | 2.1 | 278 | 1.6
2023-10-15 07:15 | 2023-10-15 07:30 | 61.4 | 18 | 203 | 277 | 1.5 | 2.8 | 276 | 1.4
2023-10-15 07:30 | 2023-10-15 07:45 | 57 | 21.1 | 250 | 280 | 1.5 | 4 | 278 | 1.4
2023-10-15 07:45 | 2023-10-15 08:00 | 54.2 | 24.8 | 298 | 284 | 1.7 | 4.7 | 282 | 1.5
2023-10-15 08:00 | 2023-10-15 08:15 | 51.1 | 21.7 | 345 | 274 | 1.8 | 5.8 | 273 | 1.6
2023-10-15 08:15 | 2023-10-15 08:30 | 47.8 | 24 | 391 | 282 | 1.7 | 6.8 | 281 | 1.5
2023-10-15 08:30 | 2023-10-15 08:45 | 44.8 | 23.2 | 435 | 268 | 1.6 | 7.9 | 265 | 1.5
2023-10-15 08:45 | 2023-10-15 09:00 | 41.2 | 33.3 | 476 | 271 | 1.1 | 9.3 | 273 | 1
2023-10-15 09:00 | 2023-10-15 09:15 | 39.1 | 29.4 | 515 | 269 | 1.5 | 10.1 | 266 | 1.3
2023-10-15 09:15 | 2023-10-15 09:30 | 37 | 24.2 | 551 | 264 | 1.7 | 11 | 262 | 1.6
2023-10-15 09:30 | 2023-10-15 09:45 | 34.9 | 37.6 | 584 | 278 | 1.3 | 12.1 | 274 | 1
2023-10-15 09:45 | 2023-10-15 10:00 | 31.1 | 38.6 | 614 | 260 | 1 | 13.3 | 258 | 0.8
2023-10-15 10:00 | 2023-10-15 10:15 | 29.4 | 31 | 640 | 272 | 1.1 | 13.9 | 267 | 0.9
2023-10-15 10:15 | 2023-10-15 10:30 | 27.3 | 31.1 | 663 | 231 | 0.8 | 15 | 235 | 0.7
2023-10-15 10:30 | 2023-10-15 10:45 | 26.9 | 36.7 | 682 | 200 | 1.1 | 15.6 | 207 | 0.8
2023-10-15 10:45 | 2023-10-15 11:00 | 25.8 | 63.1 | 698 | 290 | 0.9 | 16.3 | 291 | 0.3
2023-10-15 11:00 | 2023-10-15 11:15 | 24.6 | 38.7 | 710 | 191 | 1.2 | 16.9 | 186 | 0.9
2023-10-15 11:15 | 2023-10-15 11:30 | 24.6 | 24.6 | 717 | 216 | 1.7 | 17.1 | 215 | 1.5
2023-10-15 11:30 | 2023-10-15 11:45 | 22.7 | 32.3 | 722 | 178 | 1.6 | 17.9 | 173 | 1.3
2023-10-15 11:45 | 2023-10-15 12:00 | 21.9 | 60.6 | 721 | 265 | 1.3 | 18.1 | 258 | 0.5
2023-10-15 12:00 | 2023-10-15 12:15 | 21.4 | 62.4 | 718 | 286 | 1.2 | 18.5 | 292 | 0.5
2023-10-15 12:15 | 2023-10-15 12:30 | 21.3 | 31.8 | 710 | 125 | 1.9 | 19 | 122 | 1.6
2023-10-15 12:30 | 2023-10-15 12:45 | 21.2 | 61.5 | 698 | 333 | 1.1 | 19 | 333 | 0.4
2023-10-15 12:45 | 2023-10-15 13:00 | 20 | 39.6 | 684 | 91 | 1.8 | 19.9 | 90 | 1.3
2023-10-15 13:00 | 2023-10-15 13:15 | 20.5 | 67.8 | 665 | 15 | 1.3 | 19.5 | 15 | 0.4
2023-10-15 13:15 | 2023-10-15 13:30 | 19.6 | 39.3 | 643 | 70 | 1.5 | 20.1 | 73 | 1.1
2023-10-15 13:30 | 2023-10-15 13:45 | 20 | 24.9 | 617 | 127 | 2.8 | 19.9 | 128 | 2.6
2023-10-15 13:45 | 2023-10-15 14:00 | 19.5 | 41.7 | 590 | 161 | 1.8 | 20.2 | 153 | 1.3
2023-10-15 14:00 | 2023-10-15 14:15 | 19.2 | 33.1 | 560 | 166 | 1.8 | 20.5 | 166 | 1.5
2023-10-15 14:15 | 2023-10-15 14:30 | 19.6 | 43.5 | 528 | 134 | 2 | 20.5 | 128 | 1.4
2023-10-15 14:30 | 2023-10-15 14:45 | 19.1 | 48.5 | 472 | 140 | 1.8 | 20.7 | 131 | 1.2
2023-10-15 14:45 | 2023-10-15 15:00 | 18.8 | 23.3 | 440 | 124 | 2.2 | 20.6 | 127 | 2
2023-10-15 15:00 | 2023-10-15 15:15 | 18.7 | 29.5 | 383 | 155 | 1.4 | 20.9 | 154 | 1.2
2023-10-15 15:15 | 2023-10-15 15:30 | 18.7 | 24.1 | 312 | 156 | 1.8 | 20.9 | 148 | 1.6
2023-10-15 15:30 | 2023-10-15 15:45 | 18.9 | 14.5 | 266 | 138 | 3 | 20.5 | 137 | 2.9
2023-10-15 15:45 | 2023-10-15 16:00 | 19 | 15.9 | 192 | 137 | 2.2 | 20.3 | 136 | 2.2
2023-10-15 16:00 | 2023-10-15 16:15 | 19.1 | 26.8 | 144 | 153 | 1.2 | 20.3 | 151 | 1.1
2023-10-15 16:15 | 2023-10-15 16:30 | 20.1 | 24.5 | 98 | 169 | 1 | 20.1 | 167 | 0.9
2023-10-15 16:30 | 2023-10-15 16:45 | 20.9 | 21.7 | 116 | 152 | 1.4 | 19.9 | 145 | 1.3
2023-10-15 16:45 | 2023-10-15 17:00 | 22 | 12.8 | 77 | 136 | 1.7 | 19.5 | 135 | 1.6
2023-10-15 17:00 | 2023-10-15 17:15 | 23.7 | 11.8 | 32 | 141 | 1.2 | 18.9 | 141 | 1.2
2023-10-15 17:15 | 2023-10-15 17:30 | 25 | 10.9 | 4 | 119 | 1.7 | 17.9 | 119 | 1.7
2023-10-15 17:30 | 2023-10-15 17:45 | 26.8 | 11.6 | 1 | 121 | 1.5 | 17 | 120 | 1.4
2023-10-15 17:45 | 2023-10-15 18:00 | 28.6 | 7.1 | 0 | 105 | 1.6 | 16.3 | 105 | 1.6
2023-10-15 18:00 | 2023-10-15 18:15 | 28.4 | 17.1 | 0 | 64 | 1.4 | 15.6 | 67 | 1.3
2023-10-15 18:15 | 2023-10-15 18:30 | 28.4 | 18.7 | 0 | 66 | 1.7 | 14.6 | 67 | 1.6
2023-10-15 18:30 | 2023-10-15 18:45 | 30 | 15.9 | 0 | 67 | 1.5 | 13.8 | 68 | 1.4
2023-10-15 18:45 | 2023-10-15 19:00 | 30.7 | 12.9 | 0 | 74 | 1.3 | 13.3 | 76 | 1.3
2023-10-15 19:00 | 2023-10-15 19:15 | 31.4 | 15.3 | 0 | 61 | 1.2 | 12.9 | 62 | 1.2
2023-10-15 19:15 | 2023-10-15 19:30 | 31.4 | 26.9 | 0 | 59 | 1.1 | 12.5 | 56 | 1
2023-10-15 19:30 | 2023-10-15 19:45 | 32.6 | 13.5 | 0 | 75 | 1.6 | 11.7 | 75 | 1.6
2023-10-15 19:45 | 2023-10-15 20:00 | 33.5 | 15.1 | 0 | 87 | 0.9 | 11.3 | 86 | 0.9
2023-10-15 20:00 | 2023-10-15 20:15 | 34 | 16.8 | 0 | 50 | 0.7 | 11.4 | 53 | 0.6
2023-10-15 20:15 | 2023-10-15 20:30 | 34.6 | 21.4 | 0 | 53 | 0.8 | 11.2 | 53 | 0.7
2023-10-15 20:30 | 2023-10-15 20:45 | 34.7 | 10.7 | 0 | 25 | 1.1 | 11.3 | 25 | 1.1
2023-10-15 20:45 | 2023-10-15 21:00 | 34.4 | 7.4 | 0 | 32 | 1 | 11.4 | 32 | 0.9
2023-10-15 21:00 | 2023-10-15 21:15 | 35.5 | 7.4 | 0 | 31 | 1.2 | 10.8 | 31 | 1.2
2023-10-15 21:15 | 2023-10-15 21:30 | 36.4 | 5.7 | 0 | 16 | 2.2 | 10.4 | 15 | 2.2
2023-10-15 21:30 | 2023-10-15 21:45 | 37 | 2.7 | 0 | 15 | 2.9 | 10.3 | 15 | 2.9
2023-10-15 21:45 | 2023-10-15 22:00 | 37.5 | 3.3 | 0 | 16 | 3 | 10.3 | 16 | 3
2023-10-15 22:00 | 2023-10-15 22:15 | 37.5 | 3.9 | 0 | 19 | 2.8 | 10.4 | 19 | 2.8
2023-10-15 22:15 | 2023-10-15 22:30 | 38.1 | 5.6 | 0 | 21 | 2.5 | 10.2 | 21 | 2.5
2023-10-15 22:30 | 2023-10-15 22:45 | 40.1 | 5.5 | 0 | 21 | 2.6 | 9.6 | 21 | 2.6
2023-10-15 22:45 | 2023-10-15 23:00 | 41 | 6.7 | 0 | 23 | 2.1 | 9.3 | 22 | 2.1
2023-10-15 23:00 | 2023-10-15 23:15 | 43.5 | 11.5 | 0 | 6 | 2 | 8.4 | 8 | 2
2023-10-15 23:15 | 2023-10-15 23:30 | 44.8 | 6.9 | 0 | 12 | 2 | 8.3 | 12 | 2
2023-10-15 23:30 | 2023-10-15 23:45 | 45.7 | 13.4 | 0 | 347 | 1.8 | 7.7 | 348 | 1.7
2023-10-15 23:45 | 2023-10-16 | 47.2 | 12.1 | 0 | 320 | 1 | 7.6 | 325 | 1
2023-10-16 | 2023-10-16 00:15 | 49.4 | 46.9 | 0 | 266 | 0.4 | 6.7 | 263 | 0.2
2023-10-16 00:15 | 2023-10-16 00:30 | 52.2 | 10.1 | 0 | 212 | 0.3 | 6.6 | 213 | 0.3
2023-10-16 00:30 | 2023-10-16 00:45 | 53.4 | 17.2 | 0 | 160 | 0.2 | 6.3 | 162 | 0.2
2023-10-16 00:45 | 2023-10-16 01:00 | 57.7 | 21.5 | 0 | 214 | 0.5 | 5.8 | 216 | 0.4
2023-10-16 01:00 | 2023-10-16 01:15 | 57.5 | 14.5 | 0 | 237 | 0.7 | 5.8 | 237 | 0.6
2023-10-16 01:15 | 2023-10-16 01:30 | 56.6 | 10.2 | 0 | 266 | 1 | 5.7 | 266 | 1
2023-10-16 01:30 | 2023-10-16 01:45 | 55.1 | 10.6 | 0 | 263 | 1 | 5.7 | 264 | 1
2023-10-16 01:45 | 2023-10-16 02:00 | 54.6 | 24.7 | 0 | 291 | 0.8 | 5.7 | 293 | 0.7
2023-10-16 02:00 | 2023-10-16 02:15 | 56 | 8.5 | 0 | 324 | 1.6 | 5.1 | 324 | 1.5
2023-10-16 02:15 | 2023-10-16 02:30 | 58.2 | 12.2 | 0 | 324 | 1.7 | 4.6 | 324 | 1.7
2023-10-16 02:30 | 2023-10-16 02:45 | 58.5 | 12.2 | 0 | 322 | 1.6 | 4.6 | 322 | 1.6
2023-10-16 02:45 | 2023-10-16 03:00 | 57.3 | 7.3 | 0 | 329 | 1.7 | 4.9 | 329 | 1.7
2023-10-16 03:00 | 2023-10-16 03:15 | 56.9 | 30.9 | 0 | 277 | 0.8 | 5.1 | 297 | 0.7
2023-10-16 03:15 | 2023-10-16 03:30 | 57.1 | 15.6 | 0 | 271 | 0.4 | 5.4 | 273 | 0.4
2023-10-16 03:30 | 2023-10-16 03:45 | 56.5 | 34 | 0 | 342 | 0.5 | 5.4 | 339 | 0.4
2023-10-16 03:45 | 2023-10-16 04:00 | 57.4 | 24.8 | 0 | 333 | 0.7 | 5.2 | 331 | 0.6
2023-10-16 04:00 | 2023-10-16 04:15 | 58.1 | 16.8 | 0 | 316 | 0.5 | 4.7 | 320 | 0.4
2023-10-16 04:15 | 2023-10-16 04:30 | 60.5 | 11.7 | 0 | 279 | 0.3 | 4.3 | 277 | 0.3
2023-10-16 04:30 | 2023-10-16 04:45 | 61.7 | 23.7 | 0 | 253 | 0.5 | 4.3 | 252 | 0.5
2023-10-16 04:45 | 2023-10-16 05:00 | 64.7 | 12.3 | 0 | 240 | 0.7 | 4.1 | 240 | 0.7
2023-10-16 05:00 | 2023-10-16 05:15 | 65.2 | 10.7 | 0 | 252 | 0.9 | 3.8 | 253 | 0.9
2023-10-16 05:15 | 2023-10-16 05:30 | 65.6 | 9.5 | 0 | 265 | 1.2 | 3.6 | 265 | 1.2
2023-10-16 05:30 | 2023-10-16 05:45 | 65.6 | 19.3 | 0 | 307 | 1 | 3 | 308 | 0.9
2023-10-16 05:45 | 2023-10-16 06:00 | 67.7 | 24.6 | 1 | 275 | 0.6 | 2.8 | 280 | 0.6
2023-10-16 06:00 | 2023-10-16 06:15 | 67.4 | 10.6 | 7 | 255 | 0.8 | 3.1 | 256 | 0.7
2023-10-16 06:15 | 2023-10-16 06:30 | 66.1 | 17.5 | 33 | 268 | 1.4 | 3.5 | 267 | 1.3
2023-10-16 06:30 | 2023-10-16 06:45 | 64 | 22.4 | 69 | 286 | 1.1 | 3.9 | 285 | 1.1
2023-10-16 06:45 | 2023-10-16 07:00 | 61.6 | 16.2 | 109 | 281 | 1.3 | 4.5 | 280 | 1.2
2023-10-16 07:00 | 2023-10-16 07:15 | 58.7 | 19.3 | 152 | 278 | 1.3 | 5.3 | 277 | 1.2
2023-10-16 07:15 | 2023-10-16 07:30 | 57.3 | 19.5 | 198 | 277 | 1.3 | 6 | 277 | 1.3
2023-10-16 07:30 | 2023-10-16 07:45 | 52.3 | 20.5 | 244 | 282 | 1.2 | 6.8 | 281 | 1.1
2023-10-16 07:45 | 2023-10-16 08:00 | 49.3 | 17.8 | 291 | 278 | 1.2 | 7.6 | 277 | 1.2
2023-10-16 08:00 | 2023-10-16 08:15 | 46.5 | 27.6 | 338 | 284 | 0.8 | 8.7 | 283 | 0.7
2023-10-16 08:15 | 2023-10-16 08:30 | 41.9 | 25.6 | 383 | 266 | 0.8 | 10 | 266 | 0.7
2023-10-16 08:30 | 2023-10-16 08:45 | 39.2 | 28.1 | 426 | 263 | 1 | 10.9 | 261 | 0.9
2023-10-16 08:45 | 2023-10-16 09:00 | 37.6 | 29.4 | 467 | 250 | 1.2 | 11.6 | 248 | 1
2023-10-16 09:00 | 2023-10-16 09:15 | 36.1 | 42.6 | 506 | 257 | 0.8 | 12.6 | 262 | 0.6
2023-10-16 09:15 | 2023-10-16 09:30 | 33.3 | 37.7 | 542 | 286 | 0.8 | 13.5 | 286 | 0.6
2023-10-16 09:30 | 2023-10-16 09:45 | 32.6 | 35 | 574 | 241 | 0.9 | 14.2 | 252 | 0.7
2023-10-16 09:45 | 2023-10-16 10:00 | 31.1 | 35.8 | 604 | 283 | 0.8 | 14.8 | 284 | 0.6
2023-10-16 10:00 | 2023-10-16 10:15 | 29.6 | 25.2 | 630 | 235 | 1.1 | 15.6 | 233 | 1
2023-10-16 10:15 | 2023-10-16 10:30 | 27.6 | 43.3 | 653 | 253 | 0.9 | 16.5 | 242 | 0.6
2023-10-16 10:30 | 2023-10-16 10:45 | 25.1 | 33.7 | 672 | 248 | 1.2 | 17.3 | 243 | 0.9
2023-10-16 10:45 | 2023-10-16 11:00 | 25.1 | 33.1 | 686 | 248 | 1.1 | 17.9 | 248 | 0.9
2023-10-16 11:00 | 2023-10-16 11:15 | 23.6 | 32.1 | 699 | 182 | 1.3 | 18.7 | 183 | 1.1
2023-10-16 11:15 | 2023-10-16 11:30 | 22.7 | 37 | 706 | 192 | 1.2 | 19.2 | 188 | 1
2023-10-16 11:30 | 2023-10-16 11:45 | 22 | 33 | 710 | 145 | 1.5 | 19.9 | 143 | 1.2
2023-10-16 11:45 | 2023-10-16 12:00 | 21.2 | 36.9 | 710 | 177 | 1.2 | 20.3 | 184 | 1
2023-10-16 12:00 | 2023-10-16 12:15 | 20 | 42.8 | 707 | 192 | 1 | 21.3 | 180 | 0.7
2023-10-16 12:15 | 2023-10-16 12:30 | 19.9 | 33.8 | 699 | 130 | 1.6 | 21.4 | 127 | 1.3
2023-10-16 12:30 | 2023-10-16 12:45 | 19.8 | 23.6 | 687 | 133 | 1.8 | 21.5 | 135 | 1.7
2023-10-16 12:45 | 2023-10-16 13:00 | 19.6 | 28.4 | 671 | 121 | 2.2 | 21.7 | 120 | 1.9
2023-10-16 13:00 | 2023-10-16 13:15 | 19.5 | 33.8 | 638 | 110 | 2 | 21.8 | 118 | 1.7
2023-10-16 13:15 | 2023-10-16 13:30 | 19.2 | 25.6 | 634 | 94 | 2.7 | 22.1 | 99 | 2.4
2023-10-16 13:30 | 2023-10-16 13:45 | 18.7 | 29.9 | 603 | 120 | 2.2 | 22.5 | 114 | 1.9
2023-10-16 13:45 | 2023-10-16 14:00 | 18.7 | 23.1 | 577 | 100 | 2.6 | 22.4 | 101 | 2.4
2023-10-16 14:00 | 2023-10-16 14:15 | 18.5 | 29.7 | 545 | 86 | 1.8 | 22.6 | 87 | 1.6
2023-10-16 14:15 | 2023-10-16 14:30 | 18.1 | 19.4 | 511 | 138 | 2.4 | 22.6 | 139 | 2.3
2023-10-16 14:30 | 2023-10-16 14:45 | 18.1 | 19.4 | 473 | 141 | 2.4 | 22.6 | 141 | 2.3
2023-10-16 14:45 | 2023-10-16 15:00 | 17.8 | 23.8 | 432 | 140 | 2.1 | 22.9 | 138 | 1.9
2023-10-16 15:00 | 2023-10-16 15:15 | 17.5 | 18.4 | 389 | 134 | 2.1 | 22.6 | 135 | 2
2023-10-16 15:15 | 2023-10-16 15:30 | 17.4 | 16.8 | 344 | 124 | 2.2 | 22.6 | 124 | 2.1
2023-10-16 15:30 | 2023-10-16 15:45 | 17.5 | 18.7 | 298 | 129 | 2.3 | 22.6 | 129 | 2.2
2023-10-16 15:45 | 2023-10-16 16:00 | 17.4 | 19.6 | 251 | 113 | 2.1 | 22.9 | 114 | 1.9
2023-10-16 16:00 | 2023-10-16 16:15 | 17.4 | 16.2 | 204 | 121 | 2.7 | 22.6 | 121 | 2.6
2023-10-16 16:15 | 2023-10-16 16:30 | 17.6 | 16.2 | 157 | 117 | 2.6 | 22.5 | 118 | 2.5
2023-10-16 16:30 | 2023-10-16 16:45 | 18 | 13.6 | 112 | 112 | 2.3 | 22.2 | 113 | 2.2
2023-10-16 16:45 | 2023-10-16 17:00 | 18.7 | 11 | 71 | 106 | 2.2 | 21.7 | 106 | 2.2
2023-10-16 17:00 | 2023-10-16 17:15 | 19.8 | 10.5 | 27 | 99 | 2.2 | 20.7 | 99 | 2.1
2023-10-16 17:15 | 2023-10-16 17:30 | 21.3 | 7.1 | 4 | 91 | 2 | 19.6 | 91 | 2
2023-10-16 17:30 | 2023-10-16 17:45 | 22.2 | 13.5 | 1 | 74 | 1.7 | 18.9 | 75 | 1.6
2023-10-16 17:45 | 2023-10-16 18:00 | 22.6 | 12.5 | 0 | 71 | 1.7 | 18.3 | 71 | 1.7
2023-10-16 18:00 | 2023-10-16 18:15 | 23.5 | 14.1 | 0 | 69 | 1.6 | 17.4 | 69 | 1.6
2023-10-16 18:15 | 2023-10-16 18:30 | 24.4 | 16.3 | 0 | 58 | 1.4 | 16.9 | 59 | 1.3
2023-10-16 18:30 | 2023-10-16 18:45 | 25.2 | 15 | 0 | 54 | 1.3 | 16.6 | 55 | 1.3
2023-10-16 18:45 | 2023-10-16 19:00 | 25.8 | 13 | 0 | 53 | 1.3 | 16.3 | 53 | 1.3
2023-10-16 19:00 | 2023-10-16 19:15 | 26.5 | 13.2 | 0 | 59 | 1.3 | 16.1 | 60 | 1.3
2023-10-16 19:15 | 2023-10-16 19:30 | 27.5 | 27 | 0 | 20 | 1.2 | 15.3 | 17 | 1
2023-10-16 19:30 | 2023-10-16 19:45 | 28.3 | 15.1 | 0 | 32 | 1.3 | 15.3 | 31 | 1.2
2023-10-16 19:45 | 2023-10-16 20:00 | 28.6 | 31.8 | 0 | 355 | 0.4 | 14.7 | 0 | 0.3
2023-10-16 20:00 | 2023-10-16 20:15 | 31.3 | 13.1 | 0 | 287 | 0.8 | 13.5 | 286 | 0.7
2023-10-16 20:15 | 2023-10-16 20:30 | 34.7 | 17.5 | 0 | 301 | 0.9 | 13 | 301 | 0.9
2023-10-16 20:30 | 2023-10-16 20:45 | 36.6 | 15.6 | 0 | 302 | 1.1 | 13.3 | 302 | 1
2023-10-16 20:45 | 2023-10-16 21:00 | 36.3 | 14.2 | 0 | 309 | 1.2 | 13.4 | 311 | 1.1
2023-10-16 21:00 | 2023-10-16 21:15 | 37.5 | 7.4 | 0 | 336 | 2 | 12 | 336 | 2
2023-10-16 21:15 | 2023-10-16 21:30 | 37.6 | 7.4 | 0 | 334 | 2.1 | 11.6 | 334 | 2.1
2023-10-16 21:30 | 2023-10-16 21:45 | 36.8 | 42.7 | 0 | 274 | 0.9 | 11.9 | 308 | 0.6
2023-10-16 21:45 | 2023-10-16 22:00 | 44.1 | 11.5 | 0 | 212 | 0.7 | 11 | 213 | 0.7
2023-10-16 22:00 | 2023-10-16 22:15 | 44.4 | 15.2 | 0 | 241 | 1.1 | 10.8 | 242 | 1
2023-10-16 22:15 | 2023-10-16 22:30 | 42.3 | 11.7 | 0 | 262 | 1.6 | 10.4 | 263 | 1.6
2023-10-16 22:30 | 2023-10-16 22:45 | 42.6 | 13.8 | 0 | 268 | 1.3 | 10.2 | 268 | 1.3
2023-10-16 22:45 | 2023-10-16 23:00 | 43 | 11.1 | 0 | 264 | 1.6 | 10.2 | 264 | 1.5
2023-10-16 23:00 | 2023-10-16 23:15 | 43.8 | 12.3 | 0 | 267 | 1.5 | 9.8 | 266 | 1.4
2023-10-16 23:15 | 2023-10-16 23:30 | 45 | 14.9 | 0 | 269 | 1.4 | 9.4 | 269 | 1.3
2023-10-16 23:30 | 2023-10-16 23:45 | 44.7 | 13.6 | 0 | 272 | 1 | 9.3 | 270 | 0.9
2023-10-16 23:45 | 2023-10-17 | 44.5 | 17.2 | 0 | 258 | 0.2 | 9.2 | 254 | 0.2
2023-10-17 | 2023-10-17 00:15 | 44.7 | 20.1 | 0 | 243 | 0.4 | 9.2 | 243 | 0.4
2023-10-17 00:15 | 2023-10-17 00:30 | 44.4 | 21.4 | 0 | 288 | 0.5 | 8.9 | 291 | 0.5
2023-10-17 00:30 | 2023-10-17 00:45 | 46.2 | 38.9 | 0 | 298 | 0.1 | 7.9 | 295 | 0.1
2023-10-17 00:45 | 2023-10-17 01:00 | 46.7 | 27.7 | 0 | 235 | 0.6 | 8.4 | 242 | 0.5
2023-10-17 01:00 | 2023-10-17 01:15 | 48 | 36.1 | 0 | 229 | 0.4 | 8.1 | 230 | 0.3
2023-10-17 01:15 | 2023-10-17 01:30 | 46.5 | 23.7 | 0 | 263 | 0.8 | 8.7 | 265 | 0.7
2023-10-17 01:30 | 2023-10-17 01:45 | 50.1 | 39.9 | 0 | 272 | 0.4 | 7.7 | 289 | 0.3
2023-10-17 01:45 | 2023-10-17 02:00 | 47.2 | 22.7 | 0 | 309 | 1 | 7.9 | 310 | 0.9
2023-10-17 02:00 | 2023-10-17 02:15 | 49.1 | 21.4 | 0 | 289 | 0.6 | 7.5 | 291 | 0.6
2023-10-17 02:15 | 2023-10-17 02:30 | 49.8 | 25.9 | 0 | 328 | 0.3 | 7.2 | 329 | 0.2
2023-10-17 02:30 | 2023-10-17 02:45 | 51.2 | 17.4 | 0 | 315 | 1 | 7.1 | 314 | 1
2023-10-17 02:45 | 2023-10-17 03:00 | 52.2 | 18.1 | 0 | 301 | 0.9 | 6.9 | 300 | 0.8
2023-10-17 03:00 | 2023-10-17 03:15 | 54.2 | 26.4 | 0 | 256 | 0.5 | 6.7 | 265 | 0.5
2023-10-17 03:15 | 2023-10-17 03:30 | 53.7 | 17.9 | 0 | 278 | 1 | 7 | 277 | 0.9
2023-10-17 03:30 | 2023-10-17 03:45 | 54 | 21.2 | 0 | 300 | 1.3 | 6.9 | 301 | 1.2
2023-10-17 03:45 | 2023-10-17 04:00 | 54.5 | 24.1 | 0 | 271 | 1 | 6.9 | 280 | 0.9
2023-10-17 04:00 | 2023-10-17 04:15 | 57.2 | 18.1 | 0 | 237 | 0.7 | 6.3 | 243 | 0.6
2023-10-17 04:15 | 2023-10-17 04:30 | 57.8 | 12.6 | 0 | 242 | 0.8 | 6.2 | 244 | 0.8
2023-10-17 04:30 | 2023-10-17 04:45 | 58.7 | 14.3 | 0 | 247 | 1.1 | 5.9 | 248 | 1
2023-10-17 04:45 | 2023-10-17 05:00 | 60.7 | 14.9 | 0 | 249 | 1.2 | 5.5 | 249 | 1.2
2023-10-17 05:00 | 2023-10-17 05:15 | 60.4 | 10.8 | 0 | 255 | 1.3 | 5.6 | 256 | 1.3
2023-10-17 05:15 | 2023-10-17 05:30 | 60.7 | 11.7 | 0 | 257 | 1.4 | 5.5 | 257 | 1.3
2023-10-17 05:30 | 2023-10-17 05:45 | 61.6 | 11.6 | 0 | 261 | 1.5 | 5.3 | 261 | 1.5
2023-10-17 05:45 | 2023-10-17 06:00 | 62.5 | 11.6 | 1 | 257 | 1.5 | 5.1 | 257 | 1.5
2023-10-17 06:00 | 2023-10-17 06:15 | 62.8 | 12.3 | 6 | 262 | 1.7 | 5 | 262 | 1.6
2023-10-17 06:15 | 2023-10-17 06:30 | 61.9 | 11.5 | 32 | 267 | 1.3 | 5.2 | 265 | 1.3
2023-10-17 06:30 | 2023-10-17 06:45 | 59.4 | 16.2 | 66 | 254 | 1 | 5.6 | 256 | 0.9
2023-10-17 06:45 | 2023-10-17 07:00 | 56.2 | 17.1 | 106 | 238 | 0.6 | 6.4 | 239 | 0.6
2023-10-17 07:00 | 2023-10-17 07:15 | 53.4 | 15.8 | 149 | 268 | 0.9 | 7.3 | 269 | 0.8
2023-10-17 07:15 | 2023-10-17 07:30 | 52.5 | 14.8 | 194 | 256 | 1.6 | 8.5 | 256 | 1.5
2023-10-17 07:30 | 2023-10-17 07:45 | 51.4 | 17.5 | 240 | 247 | 1.6 | 9.7 | 248 | 1.5
2023-10-17 07:45 | 2023-10-17 08:00 | 46.9 | 16 | 287 | 251 | 1.6 | 10.7 | 251 | 1.5
2023-10-17 08:00 | 2023-10-17 08:15 | 42 | 23.1 | 335 | 247 | 1.3 | 11.8 | 248 | 1.2
2023-10-17 08:15 | 2023-10-17 08:30 | 39.1 | 19.7 | 380 | 241 | 1.2 | 12.9 | 243 | 1.1
2023-10-17 08:30 | 2023-10-17 08:45 | 34.8 | 19.7 | 424 | 238 | 1.1 | 14.8 | 238 | 1
2023-10-17 08:45 | 2023-10-17 09:00 | 31.3 | 26.1 | 465 | 251 | 1 | 16.2 | 250 | 0.9
2023-10-17 09:00 | 2023-10-17 09:15 | 28.1 | 21.4 | 505 | 237 | 1.6 | 17.2 | 240 | 1.5
2023-10-17 09:15 | 2023-10-17 09:30 | 25.9 | 20.7 | 541 | 240 | 1.7 | 18.4 | 241 | 1.5
2023-10-17 09:30 | 2023-10-17 09:45 | 23.9 | 27 | 574 | 226 | 1.4 | 19.9 | 227 | 1.3
2023-10-17 09:45 | 2023-10-17 10:00 | 22.5 | 27.7 | 604 | 183 | 1.4 | 21.3 | 182 | 1.3
2023-10-17 10:00 | 2023-10-17 10:15 | 22 | 26.6 | 630 | 159 | 1.7 | 22.1 | 157 | 1.5
2023-10-17 10:15 | 2023-10-17 10:30 | 21.4 | 23.8 | 653 | 134 | 1.9 | 23 | 134 | 1.7
2023-10-17 10:30 | 2023-10-17 10:45 | 19.6 | 28.8 | 674 | 133 | 1.6 | 24.3 | 128 | 1.4
2023-10-17 10:45 | 2023-10-17 11:00 | 18.1 | 19.2 | 688 | 107 | 2.2 | 25.6 | 106 | 2.1
2023-10-17 11:00 | 2023-10-17 11:15 | 15.8 | 32.4 | 700 | 114 | 1.5 | 26.8 | 109 | 1.3
2023-10-17 11:15 | 2023-10-17 11:30 | 11.9 | 38.5 | 712 | 208 | 2.1 | 28.2 | 218 | 1.7
2023-10-17 11:30 | 2023-10-17 11:45 | 9.5 | 28 | 716 | 266 | 2.1 | 29 | 265 | 1.8
2023-10-17 11:45 | 2023-10-17 12:00 | 8.9 | 30.4 | 715 | 289 | 2.5 | 29.1 | 286 | 2.1
2023-10-17 12:00 | 2023-10-17 12:15 | 8.6 | 25.6 | 712 | 285 | 2.5 | 29.5 | 284 | 2.2
2023-10-17 12:15 | 2023-10-17 12:30 | 8.7 | 32.3 | 699 | 297 | 2.3 | 29.3 | 301 | 1.9
2023-10-17 12:30 | 2023-10-17 12:45 | 8.7 | 36.5 | 692 | 272 | 2.5 | 30 | 273 | 2
2023-10-17 12:45 | 2023-10-17 13:00 | 9.3 | 49.8 | 675 | 8 | 2.5 | 29.6 | 12 | 1.5
2023-10-17 13:00 | 2023-10-17 13:15 | 9.8 | 46.2 | 655 | 93 | 2.1 | 29.8 | 79 | 1.4
2023-10-17 13:15 | 2023-10-17 13:30 | 9.5 | 48.8 | 632 | 98 | 1.8 | 30.1 | 100 | 1.1
2023-10-17 13:30 | 2023-10-17 13:45 | 9.6 | 64.4 | 607 | 137 | 1.3 | 29.7 | 114 | 0.4
2023-10-17 13:45 | 2023-10-17 14:00 | 9.6 | 39.4 | 576 | 29 | 2.3 | 29.7 | 21 | 1.7
2023-10-17 14:00 | 2023-10-17 14:15 | 9.5 | 42.6 | 543 | 56 | 2.5 | 29.9 | 67 | 1.8
2023-10-17 14:15 | 2023-10-17 14:30 | 9.9 | 26.1 | 506 | 89 | 3.5 | 29.8 | 91 | 3.1
2023-10-17 14:30 | 2023-10-17 14:45 | 9.9 | 17 | 468 | 93 | 3.8 | 29.8 | 94 | 3.6
2023-10-17 14:45 | 2023-10-17 15:00 | 9.9 | 23.4 | 428 | 87 | 3 | 29.7 | 89 | 2.8
2023-10-17 15:00 | 2023-10-17 15:15 | 9.8 | 24.1 | 387 | 88 | 2.8 | 29.6 | 88 | 2.6
2023-10-17 15:15 | 2023-10-17 15:30 | 9.9 | 29.6 | 341 | 78 | 2.4 | 29.7 | 77 | 2.1
2023-10-17 15:30 | 2023-10-17 15:45 | 9.9 | 15.2 | 294 | 84 | 2.8 | 29.6 | 86 | 2.7
2023-10-17 15:45 | 2023-10-17 16:00 | 10 | 12.9 | 247 | 92 | 3.6 | 29.4 | 92 | 3.5
2023-10-17 16:00 | 2023-10-17 16:15 | 10.2 | 14.4 | 197 | 98 | 3.2 | 29.2 | 98 | 3.1
2023-10-17 16:15 | 2023-10-17 16:30 | 11 | 13.3 | 149 | 122 | 2.6 | 28.8 | 123 | 2.5
2023-10-17 16:30 | 2023-10-17 16:45 | 11.8 | 11.1 | 108 | 126 | 3 | 28.1 | 126 | 3
2023-10-17 16:45 | 2023-10-17 17:00 | 13.2 | 10.8 | 65 | 120 | 2 | 27.1 | 121 | 2
2023-10-17 17:00 | 2023-10-17 17:15 | 14.4 | 8 | 21 | 118 | 1.4 | 26.1 | 118 | 1.4
2023-10-17 17:15 | 2023-10-17 17:30 | 15.4 | 14.3 | 3 | 90 | 1.3 | 25.3 | 92 | 1.2
2023-10-17 17:30 | 2023-10-17 17:45 | 15.4 | 15.1 | 0 | 83 | 0.6 | 24.8 | 82 | 0.6
2023-10-17 17:45 | 2023-10-17 18:00 | 15.7 | 11.1 | 0 | 119 | 0.3 | 24.1 | 118 | 0.3
2023-10-17 18:00 | 2023-10-17 18:15 | 16.2 | 13.5 | 0 | 42 | 0.6 | 23.4 | 37 | 0.6
2023-10-17 18:15 | 2023-10-17 18:30 | 16.3 | 32.6 | 0 | 50 | 1.3 | 23 | 44 | 1.1
2023-10-17 18:30 | 2023-10-17 18:45 | 15.8 | 40.6 | 0 | 80 | 1.2 | 22.9 | 78 | 0.9
2023-10-17 18:45 | 2023-10-17 19:00 | 16.4 | 23.2 | 0 | 10 | 1.1 | 22.1 | 19 | 1
2023-10-17 19:00 | 2023-10-17 19:15 | 18.4 | 18.2 | 0 | 318 | 1 | 19.7 | 324 | 1
2023-10-17 19:15 | 2023-10-17 19:30 | 19.3 | 17.1 | 0 | 321 | 1.2 | 19.6 | 321 | 1.1
2023-10-17 19:30 | 2023-10-17 19:45 | 22.1 | 8.3 | 0 | 343 | 2 | 18.2 | 343 | 2
2023-10-17 19:45 | 2023-10-17 20:00 | 23.5 | 11.1 | 0 | 332 | 2.2 | 17.4 | 333 | 2.2
2023-10-17 20:00 | 2023-10-17 20:15 | 22.6 | 7.2 | 0 | 348 | 2.9 | 17.3 | 349 | 2.8
2023-10-17 20:15 | 2023-10-17 20:30 | 22.5 | 11.2 | 0 | 334 | 2.2 | 16.7 | 335 | 2.1
2023-10-17 20:30 | 2023-10-17 20:45 | 23.4 | 13 | 0 | 324 | 2.2 | 16.1 | 327 | 2.2
2023-10-17 20:45 | 2023-10-17 21:00 | 22.1 | 24.3 | 0 | 311 | 1.7 | 16.7 | 318 | 1.5
2023-10-17 21:00 | 2023-10-17 21:15 | 22.1 | 25 | 0 | 316 | 1.8 | 16.9 | 322 | 1.6
2023-10-17 21:15 | 2023-10-17 21:30 | 25.4 | 33 | 0 | 245 | 1.1 | 16.3 | 246 | 1
2023-10-17 21:30 | 2023-10-17 21:45 | 29.2 | 13.2 | 0 | 258 | 2 | 14.9 | 258 | 2
2023-10-17 21:45 | 2023-10-17 22:00 | 27.9 | 15.3 | 0 | 268 | 2.2 | 14.9 | 267 | 2.1
2023-10-17 22:00 | 2023-10-17 22:15 | 28 | 26.5 | 0 | 287 | 1.1 | 14.7 | 285 | 1
2023-10-17 22:15 | 2023-10-17 22:30 | 27.1 | 22.8 | 0 | 298 | 1.2 | 14.9 | 297 | 1.1
2023-10-17 22:30 | 2023-10-17 22:45 | 27.5 | 19.4 | 0 | 303 | 1.3 | 14.7 | 303 | 1.2
2023-10-17 22:45 | 2023-10-17 23:00 | 28.9 | 61.8 | 0 | 330 | 0.6 | 14.1 | 314 | 0.2
2023-10-17 23:00 | 2023-10-17 23:15 | 30.2 | 53.2 | 0 | 120 | 1.3 | 13.3 | 93 | 0.7
2023-10-17 23:15 | 2023-10-17 23:30 | 34.3 | 17.7 | 0 | 267 | 0.9 | 12.5 | 266 | 0.8
2023-10-17 23:30 | 2023-10-17 23:45 | 28.8 | 19.6 | 0 | 299 | 1.2 | 13.5 | 299 | 1.2
2023-10-17 23:45 | 2023-10-18 | 25.3 | 26.6 | 0 | 290 | 1.6 | 14.6 | 294 | 1.4
2023-10-18 | 2023-10-18 00:15 | 24.7 | 20 | 0 | 302 | 1.6 | 14.8 | 302 | 1.5
2023-10-18 00:15 | 2023-10-18 00:30 | 26.6 | 16.3 | 0 | 323 | 2.9 | 13.9 | 326 | 2.8
2023-10-18 00:30 | 2023-10-18 00:45 | 26.3 | 18 | 0 | 327 | 3.3 | 14.1 | 330 | 3.1
2023-10-18 00:45 | 2023-10-18 01:00 | 25.3 | 20.1 | 0 | 316 | 1.9 | 14.3 | 320 | 1.8
2023-10-18 01:00 | 2023-10-18 01:15 | 25.4 | 26.2 | 0 | 300 | 1.6 | 14.4 | 304 | 1.4
2023-10-18 01:15 | 2023-10-18 01:30 | 26 | 21.4 | 0 | 311 | 1.6 | 14.1 | 316 | 1.5
2023-10-18 01:30 | 2023-10-18 01:45 | 26.7 | 24.9 | 0 | 290 | 1.3 | 13.9 | 292 | 1.1
2023-10-18 01:45 | 2023-10-18 02:00 | 22.9 | 24.8 | 0 | 282 | 1.6 | 16 | 281 | 1.4
2023-10-18 02:00 | 2023-10-18 02:15 | 20.6 | 21 | 0 | 300 | 2.3 | 17.2 | 301 | 2.1
2023-10-18 02:15 | 2023-10-18 02:30 | 19.8 | 19.2 | 0 | 309 | 3 | 18 | 310 | 2.8
2023-10-18 02:30 | 2023-10-18 02:45 | 19.7 | 22 | 0 | 301 | 2.1 | 18.1 | 303 | 1.9
2023-10-18 02:45 | 2023-10-18 03:00 | 22.2 | 39.4 | 0 | 347 | 1.3 | 16.3 | 352 | 1
2023-10-18 03:00 | 2023-10-18 03:15 | 23.9 | 22.4 | 0 | 32 | 5.3 | 15.6 | 24 | 4.9
2023-10-18 03:15 | 2023-10-18 03:30 | 26.7 | 12.4 | 0 | 12 | 8.4 | 15.9 | 12 | 8.2
2023-10-18 03:30 | 2023-10-18 03:45 | 33.1 | 17 | 0 | 1 | 7.7 | 14.8 | 3 | 7.4
2023-10-18 03:45 | 2023-10-18 04:00 | 37.1 | 15.7 | 0 | 344 | 6.1 | 13.9 | 345 | 5.9
2023-10-18 04:00 | 2023-10-18 04:15 | 40.1 | 13.3 | 0 | 339 | 5.1 | 13.1 | 339 | 5
2023-10-18 04:15 | 2023-10-18 04:30 | 41.8 | 14.9 | 0 | 350 | 6.5 | 12.8 | 350 | 6.2
2023-10-18 04:30 | 2023-10-18 04:45 | 41 | 12.9 | 0 | 351 | 5.3 | 13 | 351 | 5.2
2023-10-18 04:45 | 2023-10-18 05:00 | 42.2 | 50.7 | 0 | 15 | 2.2 | 12.9 | 0 | 1.3
2023-10-18 05:00 | 2023-10-18 05:15 | 43.4 | 30.7 | 0 | 136 | 1.8 | 12.5 | 138 | 1.5
2023-10-18 05:15 | 2023-10-18 05:30 | 41.1 | 18.7 | 0 | 26 | 3.8 | 12.6 | 20 | 3.6
2023-10-18 05:30 | 2023-10-18 05:45 | 38.9 | 46.8 | 0 | 173 | 0.6 | 12.5 | 168 | 0.4
2023-10-18 05:45 | 2023-10-18 06:00 | 35.8 | 35.8 | 1 | 82 | 1.3 | 12.5 | 87 | 1.1
2023-10-18 06:00 | 2023-10-18 06:15 | 35.1 | 46.2 | 6 | 73 | 1.4 | 12.2 | 73 | 0.9
2023-10-18 06:15 | 2023-10-18 06:30 | 34.8 | 23 | 13 | 75 | 2.2 | 11.7 | 77 | 2.1
2023-10-18 06:30 | 2023-10-18 06:45 | 36.1 | 13.5 | 45 | 81 | 2.3 | 11.1 | 82 | 2.2
2023-10-18 06:45 | 2023-10-18 07:00 | 36.9 | 9.7 | 47 | 91 | 2 | 10.9 | 91 | 2
2023-10-18 07:00 | 2023-10-18 07:15 | 36.8 | 11.2 | 104 | 102 | 2.1 | 11.3 | 102 | 2.1
2023-10-18 07:15 | 2023-10-18 07:30 | 33.9 | 11.1 | 191 | 104 | 2.5 | 12.7 | 104 | 2.4
2023-10-18 07:30 | 2023-10-18 07:45 | 31.2 | 14.9 | 237 | 90 | 3.1 | 13.5 | 90 | 3
2023-10-18 07:45 | 2023-10-18 08:00 | 29.5 | 20.2 | 285 | 46 | 2.1 | 13.8 | 44 | 2
2023-10-18 08:00 | 2023-10-18 08:15 | 27.9 | 40.2 | 331 | 75 | 1.3 | 14.6 | 69 | 1
2023-10-18 08:15 | 2023-10-18 08:30 | 27.2 | 29.1 | 375 | 147 | 1.3 | 15.1 | 144 | 1.1
2023-10-18 08:30 | 2023-10-18 08:45 | 29.2 | 31.5 | 417 | 168 | 1.5 | 15 | 161 | 1.3
2023-10-18 08:45 | 2023-10-18 09:00 | 31.4 | 28.2 | 458 | 194 | 1.8 | 15.3 | 197 | 1.6
2023-10-18 09:00 | 2023-10-18 09:15 | 31.8 | 26.1 | 496 | 173 | 2 | 15.8 | 172 | 1.8
2023-10-18 09:15 | 2023-10-18 09:30 | 28.6 | 27.5 | 532 | 170 | 2.4 | 16 | 168 | 2.2
2023-10-18 09:30 | 2023-10-18 09:45 | 25.3 | 28.6 | 566 | 155 | 2.6 | 16.2 | 150 | 2.3
2023-10-18 09:45 | 2023-10-18 10:00 | 24.5 | 21.9 | 596 | 151 | 2.8 | 16.4 | 148 | 2.6
2023-10-18 10:00 | 2023-10-18 10:15 | 24 | 17.5 | 622 | 145 | 3 | 16.8 | 146 | 2.8
2023-10-18 10:15 | 2023-10-18 10:30 | 23.9 | 21.6 | 645 | 142 | 3.4 | 16.9 | 138 | 3.2
2023-10-18 10:30 | 2023-10-18 10:45 | 23.4 | 22.5 | 664 | 146 | 3.2 | 17.4 | 143 | 3
2023-10-18 10:45 | 2023-10-18 11:00 | 23.4 | 18.4 | 679 | 142 | 3 | 18 | 141 | 2.9
2023-10-18 11:00 | 2023-10-18 11:15 | 23.2 | 18.8 | 694 | 129 | 3 | 18.8 | 128 | 2.9
2023-10-18 11:15 | 2023-10-18 11:30 | 23.2 | 18.9 | 694 | 134 | 3.5 | 19 | 132 | 3.3
2023-10-18 11:30 | 2023-10-18 11:45 | 22.5 | 19 | 695 | 130 | 3.4 | 19.3 | 128 | 3.2
2023-10-18 11:45 | 2023-10-18 12:00 | 21.5 | 18.6 | 692 | 135 | 3.7 | 19.3 | 134 | 3.5
2023-10-18 12:00 | 2023-10-18 12:15 | 20.6 | 16.2 | 705 | 129 | 4 | 19.5 | 128 | 3.9
2023-10-18 12:15 | 2023-10-18 12:30 | 20.7 | 16.8 | 686 | 111 | 4.2 | 19.8 | 111 | 4
2023-10-18 12:30 | 2023-10-18 12:45 | 20.5 | 18.1 | 686 | 118 | 3.6 | 20 | 119 | 3.5
2023-10-18 12:45 | 2023-10-18 13:00 | 20.8 | 21.5 | 672 | 130 | 3.3 | 20 | 129 | 3.1
2023-10-18 13:00 | 2023-10-18 13:15 | 20.9 | 17.2 | 385 | 109 | 4.1 | 19.9 | 109 | 4
2023-10-18 13:15 | 2023-10-18 13:30 | 20.5 | 18.7 | 639 | 110 | 3.5 | 20.3 | 110 | 3.3
2023-10-18 13:30 | 2023-10-18 13:45 | 20.2 | 21.2 | 616 | 105 | 4.1 | 20.6 | 107 | 3.8
2023-10-18 13:45 | 2023-10-18 14:00 | 20.5 | 19.7 | 345 | 89 | 3.4 | 20.4 | 91 | 3.2
2023-10-18 14:00 | 2023-10-18 14:15 | 20.6 | 21.9 | 352 | 111 | 3.1 | 20.3 | 110 | 2.9
2023-10-18 14:15 | 2023-10-18 14:30 | 20.8 | 19.7 | 323 | 109 | 3.3 | 20.3 | 109 | 3.1
2023-10-18 14:30 | 2023-10-18 14:45 | 20.7 | 18.5 | 360 | 124 | 3 | 20.2 | 123 | 2.8
2023-10-18 14:45 | 2023-10-18 15:00 | 21 | 17.5 | 238 | 126 | 2.4 | 20.1 | 125 | 2.3
2023-10-18 15:00 | 2023-10-18 15:15 | 21.4 | 15.6 | 247 | 114 | 3.1 | 20 | 113 | 3
2023-10-18 15:15 | 2023-10-18 15:30 | 21.5 | 16.9 | 330 | 135 | 2.7 | 20.3 | 135 | 2.6
2023-10-18 15:30 | 2023-10-18 15:45 | 21.4 | 19.5 | 249 | 136 | 1.9 | 20.2 | 137 | 1.8
2023-10-18 15:45 | 2023-10-18 16:00 | 21.4 | 16.7 | 256 | 124 | 2.1 | 20.4 | 125 | 2
2023-10-18 16:00 | 2023-10-18 16:15 | 21.4 | 16.8 | 219 | 116 | 1.9 | 20.4 | 116 | 1.9
2023-10-18 16:15 | 2023-10-18 16:30 | 21.6 | 16.9 | 181 | 140 | 2.2 | 20.2 | 141 | 2.1
2023-10-18 16:30 | 2023-10-18 16:45 | 21.9 | 13.3 | 101 | 133 | 2 | 20 | 133 | 1.9
2023-10-18 16:45 | 2023-10-18 17:00 | 22.5 | 11.5 | 42 | 131 | 1.9 | 19.5 | 131 | 1.9
2023-10-18 17:00 | 2023-10-18 17:15 | 23.7 | 12 | 10 | 119 | 1.3 | 18.8 | 119 | 1.3
2023-10-18 17:15 | 2023-10-18 17:30 | 25.4 | 23.9 | 3 | 160 | 0.4 | 18.2 | 149 | 0.4
2023-10-18 17:30 | 2023-10-18 17:45 | 26.9 | 18.6 | 0 | 157 | 0.4 | 17.9 | 153 | 0.4
2023-10-18 17:45 | 2023-10-18 18:00 | 26.8 | 11.5 | 0 | 145 | 0.4 | 17.6 | 141 | 0.4
2023-10-18 18:00 | 2023-10-18 18:15 | 27.2 | 40.5 | 0 | 227 | 0.2 | 17.1 | 234 | 0.1
2023-10-18 18:15 | 2023-10-18 18:30 | 27.9 | 32.1 | 0 | 227 | 0.3 | 16.6 | 236 | 0.3
2023-10-18 18:30 | 2023-10-18 18:45 | 29.5 | 7.9 | 0 | 314 | 1.1 | 15.2 | 315 | 1
2023-10-18 18:45 | 2023-10-18 19:00 | 32.9 | 33.4 | 0 | 289 | 1 | 14.5 | 299 | 0.8
2023-10-18 19:00 | 2023-10-18 19:15 | 32 | 21.7 | 0 | 299 | 0.7 | 14.7 | 304 | 0.6
2023-10-18 19:15 | 2023-10-18 19:30 | 33.4 | 9.7 | 0 | 318 | 1 | 13.9 | 319 | 1
2023-10-18 19:30 | 2023-10-18 19:45 | 35.3 | 16.6 | 0 | 276 | 0.7 | 13.8 | 277 | 0.6
2023-10-18 19:45 | 2023-10-18 20:00 | 36.2 | 21.9 | 0 | 253 | 0.6 | 13.6 | 260 | 0.6
2023-10-18 20:00 | 2023-10-18 20:15 | 36.6 | 18 | 0 | 292 | 1 | 13.4 | 289 | 0.9
2023-10-18 20:15 | 2023-10-18 20:30 | 37.3 | 16.1 | 0 | 297 | 0.8 | 13.2 | 296 | 0.8
2023-10-18 20:30 | 2023-10-18 20:45 | 37 | 31.7 | 0 | 304 | 1.2 | 12.7 | 319 | 1.1
2023-10-18 20:45 | 2023-10-18 21:00 | 36.9 | 17.8 | 0 | 296 | 0.9 | 12.6 | 301 | 0.8
2023-10-18 21:00 | 2023-10-18 21:15 | 37.1 | 15.4 | 0 | 289 | 0.8 | 12.6 | 288 | 0.8
2023-10-18 21:15 | 2023-10-18 21:30 | 39.4 | 12.8 | 0 | 242 | 1.1 | 12.1 | 241 | 1.1
2023-10-18 21:30 | 2023-10-18 21:45 | 41.1 | 17.6 | 0 | 248 | 1 | 11.7 | 247 | 1
2023-10-18 21:45 | 2023-10-18 22:00 | 45.9 | 15 | 0 | 255 | 1.1 | 11.4 | 256 | 1
2023-10-18 22:00 | 2023-10-18 22:15 | 48.3 | 24 | 0 | 319 | 0.7 | 10.9 | 320 | 0.6
2023-10-18 22:15 | 2023-10-18 22:30 | 47.2 | 15.6 | 0 | 337 | 1.5 | 10 | 343 | 1.4
2023-10-18 22:30 | 2023-10-18 22:45 | 45.8 | 9.5 | 0 | 336 | 1.4 | 8.9 | 336 | 1.4
2023-10-18 22:45 | 2023-10-18 23:00 | 46.2 | 46.9 | 0 | 261 | 0.7 | 8.9 | 293 | 0.5
2023-10-18 23:00 | 2023-10-18 23:15 | 46.9 | 31.7 | 0 | 273 | 0.5 | 8.9 | 272 | 0.4
2023-10-18 23:15 | 2023-10-18 23:30 | 45.8 | 35.9 | 0 | 300 | 0.8 | 9 | 315 | 0.7
2023-10-18 23:30 | 2023-10-18 23:45 | 48.2 | 8.7 | 0 | 342 | 2 | 8 | 341 | 1.9
2023-10-18 23:45 | 2023-10-19 | 50.3 | 8.4 | 0 | 339 | 1.6 | 7.3 | 338 | 1.6
2023-10-19 | 2023-10-19 00:15 | 50.7 | 9.5 | 0 | 333 | 2.3 | 7.3 | 333 | 2.3
2023-10-19 00:15 | 2023-10-19 00:30 | 50.4 | 9.3 | 0 | 321 | 1.2 | 7.5 | 321 | 1.2
2023-10-19 00:30 | 2023-10-19 00:45 | 51.8 | 16.8 | 0 | 323 | 1.1 | 7.1 | 326 | 1.1
2023-10-19 00:45 | 2023-10-19 01:00 | 52 | 27.4 | 0 | 252 | 0.5 | 7.3 | 244 | 0.4
2023-10-19 01:00 | 2023-10-19 01:15 | 53.6 | 19.4 | 0 | 277 | 1.1 | 6.8 | 270 | 1
2023-10-19 01:15 | 2023-10-19 01:30 | 54.2 | 17 | 0 | 280 | 0.9 | 7 | 277 | 0.9
2023-10-19 01:30 | 2023-10-19 01:45 | 53.3 | 17.7 | 0 | 264 | 1.1 | 7.2 | 264 | 1
2023-10-19 01:45 | 2023-10-19 02:00 | 53.2 | 17.1 | 0 | 274 | 1.4 | 7.5 | 274 | 1.3
2023-10-19 02:00 | 2023-10-19 02:15 | 53.8 | 19.1 | 0 | 287 | 1.4 | 7.5 | 287 | 1.4
2023-10-19 02:15 | 2023-10-19 02:30 | 53.9 | 15.5 | 0 | 274 | 1.4 | 7.5 | 274 | 1.3
2023-10-19 02:30 | 2023-10-19 02:45 | 55.5 | 11.6 | 0 | 250 | 1.4 | 7.1 | 251 | 1.3
2023-10-19 02:45 | 2023-10-19 03:00 | 56.9 | 9.2 | 0 | 265 | 1.9 | 6.8 | 264 | 1.9
2023-10-19 03:00 | 2023-10-19 03:15 | 58.1 | 9.7 | 0 | 262 | 1.8 | 6.3 | 262 | 1.8
2023-10-19 03:15 | 2023-10-19 03:30 | 60.5 | 12 | 0 | 264 | 1.4 | 5.8 | 264 | 1.4
2023-10-19 03:30 | 2023-10-19 03:45 | 60.9 | 12.4 | 0 | 260 | 1.6 | 5.9 | 261 | 1.5
2023-10-19 03:45 | 2023-10-19 04:00 | 59.1 | 11.7 | 0 | 251 | 1.3 | 6.1 | 251 | 1.2
2023-10-19 04:00 | 2023-10-19 04:15 | 59.8 | 14.5 | 0 | 246 | 1 | 5.9 | 247 | 0.9
2023-10-19 04:15 | 2023-10-19 04:30 | 59.9 | 25.3 | 0 | 274 | 0.8 | 5.9 | 276 | 0.8
2023-10-19 04:30 | 2023-10-19 04:45 | 58 | 15.2 | 0 | 287 | 1.2 | 6.3 | 287 | 1.2
2023-10-19 04:45 | 2023-10-19 05:00 | 57.4 | 11.9 | 0 | 263 | 1.6 | 6.4 | 263 | 1.6
2023-10-19 05:00 | 2023-10-19 05:15 | 60.6 | 11.3 | 0 | 259 | 1.6 | 5.8 | 259 | 1.5
2023-10-19 05:15 | 2023-10-19 05:30 | 58 | 22.7 | 0 | 281 | 1.5 | 6.5 | 280 | 1.4
2023-10-19 05:30 | 2023-10-19 05:45 | 57.1 | 17.9 | 0 | 287 | 1.4 | 6.4 | 287 | 1.3
2023-10-19 05:45 | 2023-10-19 06:00 | 57.7 | 14.5 | 1 | 262 | 1.1 | 6.4 | 262 | 1.1
2023-10-19 06:00 | 2023-10-19 06:15 | 59.4 | 15.8 | 4 | 266 | 1.3 | 5.9 | 267 | 1.3
2023-10-19 06:15 | 2023-10-19 06:30 | 60.6 | 18.6 | 28 | 276 | 1.4 | 5.6 | 274 | 1.4
2023-10-19 06:30 | 2023-10-19 06:45 | 58.7 | 23.2 | 63 | 265 | 1.2 | 6 | 265 | 1.1
2023-10-19 06:45 | 2023-10-19 07:00 | 54 | 32.7 | 102 | 273 | 1.1 | 7.1 | 276 | 0.9
2023-10-19 07:00 | 2023-10-19 07:15 | 51.4 | 29.7 | 144 | 273 | 0.9 | 7.8 | 275 | 0.8
2023-10-19 07:15 | 2023-10-19 07:30 | 47.4 | 12.4 | 189 | 260 | 1.8 | 9 | 260 | 1.8
2023-10-19 07:30 | 2023-10-19 07:45 | 44.3 | 15.2 | 233 | 265 | 1.4 | 10.3 | 264 | 1.4
2023-10-19 07:45 | 2023-10-19 08:00 | 40.8 | 16.3 | 279 | 251 | 1.1 | 11.7 | 253 | 1
2023-10-19 08:00 | 2023-10-19 08:15 | 36.8 | 20.6 | 326 | 258 | 1.2 | 13.5 | 258 | 1.1
2023-10-19 08:15 | 2023-10-19 08:30 | 32.4 | 17.9 | 372 | 267 | 1.3 | 15.6 | 267 | 1.2
2023-10-19 08:30 | 2023-10-19 08:45 | 28.7 | 35.4 | 415 | 288 | 1.2 | 17.2 | 285 | 1
2023-10-19 08:45 | 2023-10-19 09:00 | 27.3 | 35.8 | 456 | 294 | 1.2 | 18.2 | 297 | 1
2023-10-19 09:00 | 2023-10-19 09:15 | 25.7 | 23.2 | 494 | 267 | 1 | 19.4 | 266 | 1
2023-10-19 09:15 | 2023-10-19 09:30 | 24.6 | 21.9 | 529 | 266 | 1.5 | 20.1 | 266 | 1.4
2023-10-19 09:30 | 2023-10-19 09:45 | 23.2 | 22.3 | 562 | 276 | 1.2 | 21.2 | 276 | 1.1
2023-10-19 09:45 | 2023-10-19 10:00 | 22.1 | 31.7 | 592 | 295 | 1.4 | 22.1 | 297 | 1.1
2023-10-19 10:00 | 2023-10-19 10:15 | 19.5 | 30.1 | 619 | 274 | 0.9 | 23.2 | 278 | 0.8
2023-10-19 10:15 | 2023-10-19 10:30 | 17.5 | 26.1 | 642 | 261 | 0.9 | 23.8 | 262 | 0.8
2023-10-19 10:30 | 2023-10-19 10:45 | 17 | 37.2 | 662 | 133 | 1.3 | 24.6 | 127 | 1
2023-10-19 10:45 | 2023-10-19 11:00 | 17.3 | 40.5 | 676 | 121 | 1.2 | 24.9 | 111 | 0.9
2023-10-19 11:00 | 2023-10-19 11:15 | 17.5 | 22.4 | 689 | 121 | 2.4 | 24.8 | 125 | 2.2
2023-10-19 11:15 | 2023-10-19 11:30 | 17.7 | 27 | 698 | 168 | 1.7 | 24.9 | 163 | 1.6
2023-10-19 11:30 | 2023-10-19 11:45 | 17.6 | 31 | 701 | 147 | 2.2 | 25.3 | 143 | 1.9
2023-10-19 11:45 | 2023-10-19 12:00 | 17.3 | 21.2 | 701 | 130 | 2.5 | 25.3 | 130 | 2.4
2023-10-19 12:00 | 2023-10-19 12:15 | 16.7 | 29.5 | 698 | 155 | 2 | 25.7 | 148 | 1.8
2023-10-19 12:15 | 2023-10-19 12:30 | 16.2 | 25.8 | 690 | 147 | 1.7 | 26 | 147 | 1.5
2023-10-19 12:30 | 2023-10-19 12:45 | 15.7 | 22.8 | 680 | 146 | 2.1 | 25.8 | 144 | 1.9
2023-10-19 12:45 | 2023-10-19 13:00 | 15.5 | 31.2 | 664 | 138 | 2.3 | 26 | 137 | 2
2023-10-19 13:00 | 2023-10-19 13:15 | 15.3 | 24.4 | 645 | 147 | 2.4 | 26.6 | 141 | 2.2
2023-10-19 13:15 | 2023-10-19 13:30 | 15.4 | 22.5 | 623 | 130 | 2.5 | 26.5 | 129 | 2.3
2023-10-19 13:30 | 2023-10-19 13:45 | 15 | 29.3 | 597 | 107 | 2.4 | 26.6 | 108 | 2
2023-10-19 13:45 | 2023-10-19 14:00 | 14.7 | 18.7 | 567 | 115 | 2.9 | 26.9 | 114 | 2.7
2023-10-19 14:00 | 2023-10-19 14:15 | 14.2 | 19.1 | 535 | 140 | 2.1 | 27 | 139 | 2
2023-10-19 14:15 | 2023-10-19 14:30 | 14.3 | 26.1 | 499 | 111 | 2.1 | 27.3 | 108 | 1.9
2023-10-19 14:30 | 2023-10-19 14:45 | 13.8 | 22.3 | 461 | 132 | 2.5 | 27.2 | 132 | 2.3
2023-10-19 14:45 | 2023-10-19 15:00 | 13.6 | 18.7 | 422 | 140 | 2.4 | 27 | 137 | 2.3
2023-10-19 15:00 | 2023-10-19 15:15 | 13.7 | 17.7 | 380 | 139 | 2.8 | 27.1 | 135 | 2.7
2023-10-19 15:15 | 2023-10-19 15:30 | 13.6 | 18.2 | 333 | 110 | 2.9 | 27.3 | 110 | 2.8
2023-10-19 15:30 | 2023-10-19 15:45 | 13.3 | 17.9 | 287 | 112 | 2.7 | 27.3 | 112 | 2.6
2023-10-19 15:45 | 2023-10-19 16:00 | 13.6 | 16.9 | 241 | 115 | 2.9 | 27 | 115 | 2.8
2023-10-19 16:00 | 2023-10-19 16:15 | 13.8 | 13.9 | 194 | 112 | 3.1 | 26.9 | 112 | 3
2023-10-19 16:15 | 2023-10-19 16:30 | 14.2 | 11.9 | 148 | 131 | 2.8 | 26.5 | 131 | 2.7
2023-10-19 16:30 | 2023-10-19 16:45 | 14.9 | 13.9 | 103 | 134 | 2 | 26.1 | 134 | 2
2023-10-19 16:45 | 2023-10-19 17:00 | 16.2 | 10.4 | 61 | 128 | 1.5 | 25.5 | 128 | 1.5
2023-10-19 17:00 | 2023-10-19 17:15 | 17.4 | 7.2 | 15 | 119 | 1.3 | 24.5 | 119 | 1.3
2023-10-19 17:15 | 2023-10-19 17:30 | 18.5 | 8.9 | 3 | 117 | 1.5 | 23.5 | 117 | 1.5
2023-10-19 17:30 | 2023-10-19 17:45 | 19.3 | 5 | 0 | 102 | 1.7 | 22.8 | 102 | 1.7
2023-10-19 17:45 | 2023-10-19 18:00 | 19.9 | 6.6 | 0 | 99 | 1.4 | 22 | 99 | 1.4
2023-10-19 18:00 | 2023-10-19 18:15 | 20.6 | 8.8 | 0 | 87 | 1.4 | 21.3 | 87 | 1.4
2023-10-19 18:15 | 2023-10-19 18:30 | 20.6 | 13.1 | 0 | 84 | 1.1 | 21.1 | 84 | 1.1
2023-10-19 18:30 | 2023-10-19 18:45 | 20.4 | 20.4 | 0 | 95 | 0.7 | 20.8 | 96 | 0.6
2023-10-19 18:45 | 2023-10-19 19:00 | 20.5 | 28.5 | 0 | 87 | 0.6 | 20.5 | 85 | 0.5
2023-10-19 19:00 | 2023-10-19 19:15 | 21.8 | 21.5 | 0 | 64 | 1.5 | 19 | 59 | 1.4
2023-10-19 19:15 | 2023-10-19 19:30 | 22.5 | 15 | 0 | 33 | 1.7 | 18.6 | 32 | 1.7
2023-10-19 19:30 | 2023-10-19 19:45 | 22.9 | 28.3 | 0 | 351 | 1.1 | 18 | 356 | 0.9
2023-10-19 19:45 | 2023-10-19 20:00 | 25.9 | 11.5 | 0 | 325 | 1.4 | 16 | 324 | 1.4
2023-10-19 20:00 | 2023-10-19 20:15 | 28 | 14.6 | 0 | 316 | 1.3 | 15.8 | 317 | 1.2
2023-10-19 20:15 | 2023-10-19 20:30 | 28.7 | 19.6 | 0 | 340 | 1.1 | 15.7 | 347 | 1
2023-10-19 20:30 | 2023-10-19 20:45 | 25.1 | 10.4 | 0 | 349 | 1.7 | 17.5 | 349 | 1.7
2023-10-19 20:45 | 2023-10-19 21:00 | 28 | 7.8 | 0 | 346 | 2.5 | 15.2 | 347 | 2.5
2023-10-19 21:00 | 2023-10-19 21:15 | 27.3 | 5 | 0 | 348 | 2.2 | 16 | 349 | 2.2
2023-10-19 21:15 | 2023-10-19 21:30 | 28.8 | 53.7 | 0 | 268 | 0.7 | 15 | 286 | 0.4
2023-10-19 21:30 | 2023-10-19 21:45 | 33.2 | 32.6 | 0 | 279 | 0.7 | 13.3 | 288 | 0.6
2023-10-19 21:45 | 2023-10-19 22:00 | 35.3 | 15.6 | 0 | 254 | 0.9 | 13.3 | 256 | 0.9
2023-10-19 22:00 | 2023-10-19 22:15 | 36.9 | 26.9 | 0 | 281 | 0.8 | 12.1 | 279 | 0.7
2023-10-19 22:15 | 2023-10-19 22:30 | 39.1 | 14.2 | 0 | 263 | 1.4 | 11.7 | 262 | 1.3
2023-10-19 22:30 | 2023-10-19 22:45 | 39.5 | 17.7 | 0 | 265 | 1.4 | 11.8 | 264 | 1.3
2023-10-19 22:45 | 2023-10-19 23:00 | 43.9 | 16.5 | 0 | 262 | 1.6 | 11.9 | 261 | 1.6
2023-10-19 23:00 | 2023-10-19 23:15 | 39.4 | 21.3 | 0 | 299 | 1.5 | 11.9 | 300 | 1.4
2023-10-19 23:15 | 2023-10-19 23:30 | 38.9 | 10.1 | 0 | 327 | 2.2 | 11.2 | 328 | 2.2
2023-10-19 23:30 | 2023-10-19 23:45 | 41.6 | 17 | 0 | 320 | 1.8 | 10.1 | 324 | 1.7
2023-10-19 23:45 | 2023-10-20 | 42.6 | 12.3 | 0 | 313 | 1.1 | 9.8 | 314 | 1.1
2023-10-20 | 2023-10-20 00:15 | 41.7 | 21.3 | 0 | 260 | 0.4 | 10.4 | 266 | 0.4
2023-10-20 00:15 | 2023-10-20 00:30 | 41.8 | 16.1 | 0 | 245 | 0.6 | 10.5 | 245 | 0.6
2023-10-20 00:30 | 2023-10-20 00:45 | 43.9 | 9.9 | 0 | 262 | 1.1 | 9.9 | 262 | 1
2023-10-20 00:45 | 2023-10-20 01:00 | 45.5 | 12.1 | 0 | 252 | 1.3 | 9.5 | 253 | 1.3
2023-10-20 01:00 | 2023-10-20 01:15 | 45.9 | 17.7 | 0 | 263 | 0.8 | 9.5 | 261 | 0.8
2023-10-20 01:15 | 2023-10-20 01:30 | 46.4 | 29.3 | 0 | 290 | 0.5 | 9.2 | 303 | 0.4
2023-10-20 01:30 | 2023-10-20 01:45 | 48.7 | 21 | 0 | 334 | 0.5 | 8.3 | 328 | 0.5
2023-10-20 01:45 | 2023-10-20 02:00 | 50.1 | 20.8 | 0 | 320 | 0.2 | 7.9 | 327 | 0.2
2023-10-20 02:00 | 2023-10-20 02:15 | 50.3 | 11.6 | 0 | 333 | 1.3 | 7.7 | 335 | 1.2
2023-10-20 02:15 | 2023-10-20 02:30 | 45.5 | 27.8 | 0 | 313 | 1.3 | 9 | 327 | 1.1
2023-10-20 02:30 | 2023-10-20 02:45 | 43.2 | 29.1 | 0 | 226 | 0.6 | 9.6 | 225 | 0.6
2023-10-20 02:45 | 2023-10-20 03:00 | 43.3 | 24.5 | 0 | 225 | 0.7 | 9.6 | 221 | 0.6
2023-10-20 03:00 | 2023-10-20 03:15 | 51.6 | 22.2 | 0 | 170 | 0.4 | 7.5 | 164 | 0.4
2023-10-20 03:15 | 2023-10-20 03:30 | 48.6 | 16.3 | 0 | 292 | 0.6 | 8.4 | 292 | 0.6
2023-10-20 03:30 | 2023-10-20 03:45 | 50.4 | 10.7 | 0 | 260 | 1.5 | 7.6 | 259 | 1.5
2023-10-20 03:45 | 2023-10-20 04:00 | 54.3 | 15.8 | 0 | 275 | 1.3 | 6.7 | 272 | 1.3
2023-10-20 04:00 | 2023-10-20 04:15 | 55.3 | 11.6 | 0 | 270 | 1.7 | 6.5 | 269 | 1.7
2023-10-20 04:15 | 2023-10-20 04:30 | 56.3 | 22.9 | 0 | 293 | 1.1 | 6.1 | 291 | 1
2023-10-20 04:30 | 2023-10-20 04:45 | 56.2 | 13 | 0 | 270 | 1.3 | 6.2 | 270 | 1.3
2023-10-20 04:45 | 2023-10-20 05:00 | 51 | 24.9 | 0 | 299 | 1.6 | 7.2 | 303 | 1.5
2023-10-20 05:00 | 2023-10-20 05:15 | 46.2 | 28.3 | 0 | 296 | 1 | 8.1 | 292 | 0.9
2023-10-20 05:15 | 2023-10-20 05:30 | 44 | 29.4 | 0 | 287 | 1.3 | 8.4 | 284 | 1.1
2023-10-20 05:30 | 2023-10-20 05:45 | 45.1 | 19.5 | 0 | 301 | 1.5 | 8.1 | 301 | 1.4
2023-10-20 05:45 | 2023-10-20 06:00 | 47.1 | 23.5 | 1 | 290 | 1.7 | 7.4 | 295 | 1.6
2023-10-20 06:00 | 2023-10-20 06:15 | 53.1 | 22.9 | 4 | 215 | 0.9 | 6.3 | 217 | 0.8
2023-10-20 06:15 | 2023-10-20 06:30 | 59.3 | 23.2 | 28 | 176 | 0.9 | 5.2 | 174 | 0.8
2023-10-20 06:30 | 2023-10-20 06:45 | 52 | 38.5 | 64 | 226 | 1.2 | 6.6 | 233 | 0.9
2023-10-20 06:45 | 2023-10-20 07:00 | 46.2 | 16.1 | 104 | 254 | 1.2 | 7.9 | 256 | 1.2
2023-10-20 07:00 | 2023-10-20 07:15 | 42.1 | 19.4 | 147 | 288 | 1.4 | 8.9 | 286 | 1.3
2023-10-20 07:15 | 2023-10-20 07:30 | 39.8 | 18.1 | 193 | 271 | 1.2 | 9.8 | 269 | 1.1
2023-10-20 07:30 | 2023-10-20 07:45 | 36.5 | 19.6 | 239 | 279 | 1.3 | 11 | 279 | 1.2
2023-10-20 07:45 | 2023-10-20 08:00 | 32.3 | 16.2 | 287 | 272 | 1.5 | 12.3 | 272 | 1.4
2023-10-20 08:00 | 2023-10-20 08:15 | 26.9 | 20.6 | 334 | 279 | 1.3 | 14.1 | 280 | 1.2
2023-10-20 08:15 | 2023-10-20 08:30 | 24.7 | 22.3 | 380 | 279 | 1.1 | 15.4 | 278 | 1
2023-10-20 08:30 | 2023-10-20 08:45 | 23 | 30.7 | 423 | 278 | 1.1 | 17.2 | 280 | 0.9
2023-10-20 08:45 | 2023-10-20 09:00 | 19.9 | 31.4 | 465 | 286 | 1.4 | 19.3 | 286 | 1.1
2023-10-20 09:00 | 2023-10-20 09:15 | 16.2 | 24.2 | 504 | 291 | 1.8 | 21 | 291 | 1.6
2023-10-20 09:15 | 2023-10-20 09:30 | 13.5 | 23.8 | 540 | 277 | 1.9 | 22.5 | 276 | 1.7
2023-10-20 09:30 | 2023-10-20 09:45 | 11.8 | 26.1 | 574 | 283 | 2.3 | 23.4 | 283 | 2
2023-10-20 09:45 | 2023-10-20 10:00 | 11.2 | 24.8 | 605 | 286 | 2.4 | 23.7 | 285 | 2.2
2023-10-20 10:00 | 2023-10-20 10:15 | 11.1 | 28.2 | 630 | 293 | 2 | 24.4 | 293 | 1.7
2023-10-20 10:15 | 2023-10-20 10:30 | 10.3 | 25.3 | 654 | 271 | 1.7 | 25.3 | 271 | 1.5
2023-10-20 10:30 | 2023-10-20 10:45 | 9.3 | 26.1 | 673 | 245 | 1.5 | 25.8 | 248 | 1.3
2023-10-20 10:45 | 2023-10-20 11:00 | 8.8 | 29.4 | 690 | 237 | 1.1 | 26.8 | 237 | 1
2023-10-20 11:00 | 2023-10-20 11:15 | 7.4 | 28.2 | 701 | 209 | 1.2 | 27.2 | 209 | 1
2023-10-20 11:15 | 2023-10-20 11:30 | 6.9 | 52.5 | 708 | 57 | 1.2 | 27.3 | 67 | 0.7
2023-10-20 11:30 | 2023-10-20 11:45 | 6.1 | 56.3 | 712 | 83 | 1 | 28.2 | 76 | 0.5
2023-10-20 11:45 | 2023-10-20 12:00 | 6.2 | 67.9 | 712 | 151 | 1.3 | 28 | 140 | 0.4
2023-10-20 12:00 | 2023-10-20 12:15 | 5.6 | 34.9 | 709 | 164 | 1.3 | 28.5 | 154 | 1
2023-10-20 12:15 | 2023-10-20 12:30 | 5.6 | 43.2 | 701 | 97 | 1.7 | 28.5 | 101 | 1.2
2023-10-20 12:30 | 2023-10-20 12:45 | 5.4 | 28.3 | 689 | 142 | 1.6 | 28.8 | 139 | 1.4
2023-10-20 12:45 | 2023-10-20 13:00 | 5.6 | 30.2 | 672 | 124 | 1.7 | 28.9 | 126 | 1.4
2023-10-20 13:00 | 2023-10-20 13:15 | 5.5 | 48 | 653 | 179 | 1.1 | 29.6 | 170 | 0.7
2023-10-20 13:15 | 2023-10-20 13:30 | 5.7 | 42.1 | 629 | 135 | 1.6 | 29.4 | 128 | 1.2
2023-10-20 13:30 | 2023-10-20 13:45 | 5.5 | 46.5 | 602 | 116 | 1.1 | 29.4 | 85 | 0.6
2023-10-20 13:45 | 2023-10-20 14:00 | 5.6 | 23.3 | 575 | 139 | 2.1 | 29.3 | 139 | 1.9
2023-10-20 14:00 | 2023-10-20 14:15 | 5.5 | 19.1 | 544 | 123 | 2.3 | 29.4 | 122 | 2.1
2023-10-20 14:15 | 2023-10-20 14:30 | 5.5 | 25.7 | 508 | 109 | 2.2 | 29.2 | 108 | 2
2023-10-20 14:30 | 2023-10-20 14:45 | 5.5 | 27 | 469 | 101 | 2.1 | 29.6 | 105 | 1.9
2023-10-20 14:45 | 2023-10-20 15:00 | 5.8 | 16.7 | 428 | 135 | 2.8 | 29.2 | 134 | 2.6
2023-10-20 15:00 | 2023-10-20 15:15 | 5.7 | 28.8 | 383 | 68 | 2.4 | 29.2 | 74 | 2.1
2023-10-20 15:15 | 2023-10-20 15:30 | 5.9 | 20 | 338 | 124 | 2.9 | 29.1 | 126 | 2.7
2023-10-20 15:30 | 2023-10-20 15:45 | 6 | 14.9 | 291 | 128 | 2.9 | 29 | 128 | 2.8
2023-10-20 15:45 | 2023-10-20 16:00 | 6.1 | 13.8 | 244 | 132 | 2.8 | 28.7 | 131 | 2.7
2023-10-20 16:00 | 2023-10-20 16:15 | 6.4 | 11.1 | 196 | 130 | 3 | 28.4 | 129 | 2.9
2023-10-20 16:15 | 2023-10-20 16:30 | 6.9 | 12.4 | 149 | 128 | 2.1 | 28.2 | 128 | 2.1
2023-10-20 16:30 | 2023-10-20 16:45 | 7.5 | 11.7 | 105 | 128 | 1.7 | 27.7 | 128 | 1.7
2023-10-20 16:45 | 2023-10-20 17:00 | 8.3 | 9.2 | 60 | 119 | 1.6 | 26.8 | 119 | 1.6
2023-10-20 17:00 | 2023-10-20 17:15 | 9.3 | 7.6 | 12 | 119 | 1.4 | 25.7 | 119 | 1.4
2023-10-20 17:15 | 2023-10-20 17:30 | 10.4 | 7.6 | 2 | 114 | 1.3 | 24.8 | 113 | 1.3
2023-10-20 17:30 | 2023-10-20 17:45 | 10.6 | 8.2 | 0 | 96 | 1.7 | 24 | 96 | 1.7
2023-10-20 17:45 | 2023-10-20 18:00 | 10.6 | 10.4 | 0 | 78 | 1.7 | 23.3 | 80 | 1.7
2023-10-20 18:00 | 2023-10-20 18:15 | 10.8 | 14.2 | 0 | 67 | 1.5 | 22.4 | 69 | 1.4
2023-10-20 18:15 | 2023-10-20 18:30 | 11 | 13.8 | 0 | 63 | 1.3 | 21.6 | 65 | 1.3
2023-10-20 18:30 | 2023-10-20 18:45 | 11.5 | 13.8 | 0 | 70 | 1.3 | 21 | 72 | 1.3
2023-10-20 18:45 | 2023-10-20 19:00 | 11.8 | 18.6 | 0 | 54 | 1.1 | 20.5 | 56 | 1
2023-10-20 19:00 | 2023-10-20 19:15 | 12.2 | 26.2 | 0 | 60 | 1.2 | 20 | 63 | 1.1
2023-10-20 19:15 | 2023-10-20 19:30 | 12.9 | 9.5 | 0 | 31 | 1.5 | 19.2 | 31 | 1.5
2023-10-20 19:30 | 2023-10-20 19:45 | 12.9 | 10.7 | 0 | 34 | 1.6 | 19.3 | 34 | 1.5
2023-10-20 19:45 | 2023-10-20 20:00 | 13.4 | 11.8 | 0 | 31 | 1.1 | 18.8 | 32 | 1.1
2023-10-20 20:00 | 2023-10-20 20:15 | 13.4 | 17.1 | 0 | 30 | 0.9 | 18.9 | 34 | 0.9
2023-10-20 20:15 | 2023-10-20 20:30 | 15 | 14.1 | 0 | 330 | 0.9 | 16.8 | 332 | 0.9
2023-10-20 20:30 | 2023-10-20 20:45 | 16.3 | 15.7 | 0 | 326 | 1.3 | 15.8 | 328 | 1.3
2023-10-20 20:45 | 2023-10-20 21:00 | 17.9 | 36.3 | 0 | 310 | 1.3 | 14.7 | 317 | 1
2023-10-20 21:00 | 2023-10-20 21:15 | 21.9 | 24.8 | 0 | 282 | 1.1 | 14 | 277 | 1
2023-10-20 21:15 | 2023-10-20 21:30 | 22.8 | 9.5 | 0 | 324 | 1.2 | 13.4 | 325 | 1.2
2023-10-20 21:30 | 2023-10-20 21:45 | 23.8 | 32.7 | 0 | 273 | 0.8 | 13.2 | 283 | 0.7
2023-10-20 21:45 | 2023-10-20 22:00 | 25.8 | 12.1 | 0 | 252 | 1.1 | 12.7 | 253 | 1.1
2023-10-20 22:00 | 2023-10-20 22:15 | 26.6 | 9.9 | 0 | 251 | 1.3 | 12.2 | 251 | 1.2
2023-10-20 22:15 | 2023-10-20 22:30 | 27.6 | 12.5 | 0 | 246 | 0.9 | 11.8 | 247 | 0.9
2023-10-20 22:30 | 2023-10-20 22:45 | 28.6 | 31.7 | 0 | 241 | 0.9 | 11.3 | 254 | 0.7
2023-10-20 22:45 | 2023-10-20 23:00 | 29.3 | 17.4 | 0 | 278 | 0.7 | 10.8 | 280 | 0.7
2023-10-20 23:00 | 2023-10-20 23:15 | 29.6 | 31.2 | 0 | 291 | 0.5 | 10.1 | 299 | 0.4
2023-10-20 23:15 | 2023-10-20 23:30 | 29.2 | 37.1 | 0 | 287 | 0.8 | 9.8 | 293 | 0.6
2023-10-20 23:30 | 2023-10-20 23:45 | 30.2 | 30.4 | 0 | 291 | 0.5 | 9.7 | 299 | 0.4
2023-10-20 23:45 | 2023-10-21 | 29.7 | 18.6 | 0 | 311 | 0.9 | 9.5 | 314 | 0.8
2023-10-21 | 2023-10-21 00:15 | 30.4 | 17.3 | 0 | 247 | 1 | 9.6 | 251 | 1
2023-10-21 00:15 | 2023-10-21 00:30 | 32.4 | 19.6 | 0 | 286 | 1.2 | 9.3 | 283 | 1.1
2023-10-21 00:30 | 2023-10-21 00:45 | 32.6 | 14.5 | 0 | 305 | 1.4 | 9.4 | 306 | 1.4
2023-10-21 00:45 | 2023-10-21 01:00 | 33.5 | 17.6 | 0 | 285 | 0.9 | 9 | 284 | 0.9
2023-10-21 01:00 | 2023-10-21 01:15 | 34.1 | 20.4 | 0 | 294 | 1.1 | 8.8 | 296 | 1
2023-10-21 01:15 | 2023-10-21 01:30 | 34.3 | 13.1 | 0 | 317 | 1.7 | 8.5 | 319 | 1.6
2023-10-21 01:30 | 2023-10-21 01:45 | 34.5 | 8.3 | 0 | 321 | 2 | 8.2 | 321 | 2
2023-10-21 01:45 | 2023-10-21 02:00 | 32.8 | 16 | 0 | 307 | 1.7 | 9.2 | 308 | 1.7
2023-10-21 02:00 | 2023-10-21 02:15 | 31.6 | 16.1 | 0 | 307 | 2 | 9.7 | 308 | 1.9
2023-10-21 02:15 | 2023-10-21 02:30 | 30 | 19.1 | 0 | 297 | 1.4 | 10 | 298 | 1.3
2023-10-21 02:30 | 2023-10-21 02:45 | 30.9 | 14.8 | 0 | 276 | 1.5 | 9.8 | 276 | 1.4
2023-10-21 02:45 | 2023-10-21 03:00 | 30.7 | 17.1 | 0 | 302 | 1.4 | 9.8 | 303 | 1.3
2023-10-21 03:00 | 2023-10-21 03:15 | 30.2 | 30.8 | 0 | 263 | 1 | 9.8 | 264 | 0.8
2023-10-21 03:15 | 2023-10-21 03:30 | 29.8 | 21.6 | 0 | 319 | 1.2 | 9.9 | 320 | 1.1
2023-10-21 03:30 | 2023-10-21 03:45 | 31 | 34.8 | 0 | 269 | 0.8 | 9.4 | 273 | 0.7
2023-10-21 03:45 | 2023-10-21 04:00 | 32.7 | 31.1 | 0 | 297 | 1.3 | 8.9 | 308 | 1.1
2023-10-21 04:00 | 2023-10-21 04:15 | 32.5 | 17.8 | 0 | 312 | 1.2 | 8.8 | 313 | 1.1
2023-10-21 04:15 | 2023-10-21 04:30 | 33.1 | 10.9 | 0 | 323 | 2.3 | 8.7 | 323 | 2.3
2023-10-21 04:30 | 2023-10-21 04:45 | 32.4 | 8.8 | 0 | 327 | 2.7 | 8.7 | 327 | 2.7
2023-10-21 04:45 | 2023-10-21 05:00 | 32.4 | 15.1 | 0 | 321 | 2.4 | 8.5 | 323 | 2.3
2023-10-21 05:00 | 2023-10-21 05:15 | 32.1 | 14.4 | 0 | 292 | 1.1 | 8.7 | 292 | 1.1
2023-10-21 05:15 | 2023-10-21 05:30 | 32 | 18.4 | 0 | 284 | 0.7 | 8.7 | 286 | 0.6
2023-10-21 05:30 | 2023-10-21 05:45 | 31.5 | 19.2 | 0 | 287 | 1 | 8.9 | 285 | 1
2023-10-21 05:45 | 2023-10-21 06:00 | 32.4 | 16 | 0 | 281 | 1.3 | 8.6 | 280 | 1.3
2023-10-21 06:00 | 2023-10-21 06:15 | 33.2 | 11.2 | 3 | 262 | 1.5 | 8.3 | 262 | 1.5
2023-10-21 06:15 | 2023-10-21 06:30 | 36.3 | 10.4 | 23 | 264 | 1.4 | 7.6 | 264 | 1.4
2023-10-21 06:30 | 2023-10-21 06:45 | 38 | 13.3 | 58 | 259 | 1.3 | 7.2 | 261 | 1.3
2023-10-21 06:45 | 2023-10-21 07:00 | 35.6 | 15.1 | 97 | 239 | 0.9 | 8 | 241 | 0.9
2023-10-21 07:00 | 2023-10-21 07:15 | 34.7 | 16.7 | 138 | 271 | 1.4 | 8.5 | 271 | 1.3
2023-10-21 07:15 | 2023-10-21 07:30 | 32.7 | 13.1 | 183 | 274 | 1.6 | 9.4 | 274 | 1.6
2023-10-21 07:30 | 2023-10-21 07:45 | 31 | 14.8 | 228 | 275 | 1.3 | 10.5 | 275 | 1.2
2023-10-21 07:45 | 2023-10-21 08:00 | 28.4 | 16.3 | 275 | 259 | 1.1 | 11.9 | 259 | 1
2023-10-21 08:00 | 2023-10-21 08:15 | 26.8 | 19.6 | 321 | 268 | 1.2 | 13.3 | 268 | 1.1
2023-10-21 08:15 | 2023-10-21 08:30 | 25.5 | 23.4 | 365 | 259 | 1.2 | 14.2 | 257 | 1.1
2023-10-21 08:30 | 2023-10-21 08:45 | 24 | 24.7 | 407 | 241 | 0.9 | 15 | 240 | 0.8
2023-10-21 08:45 | 2023-10-21 09:00 | 22.5 | 25.5 | 449 | 265 | 0.9 | 16.1 | 263 | 0.8
2023-10-21 09:00 | 2023-10-21 09:15 | 21.3 | 27.2 | 487 | 247 | 1.2 | 17.1 | 246 | 1
2023-10-21 09:15 | 2023-10-21 09:30 | 20.3 | 21.2 | 521 | 230 | 1.2 | 17.8 | 231 | 1.1
2023-10-21 09:30 | 2023-10-21 09:45 | 19.5 | 32.2 | 554 | 219 | 0.9 | 18.7 | 224 | 0.8
2023-10-21 09:45 | 2023-10-21 10:00 | 18.6 | 37 | 584 | 233 | 0.9 | 19.4 | 230 | 0.7
2023-10-21 10:00 | 2023-10-21 10:15 | 18 | 38.7 | 610 | 189 | 1 | 20 | 185 | 0.8
2023-10-21 10:15 | 2023-10-21 10:30 | 17.5 | 49.4 | 633 | 233 | 1 | 20.9 | 228 | 0.6
2023-10-21 10:30 | 2023-10-21 10:45 | 16.8 | 67.7 | 652 | 220 | 0.6 | 21.9 | 229 | 0.2
2023-10-21 10:45 | 2023-10-21 11:00 | 15.4 | 49.1 | 667 | 116 | 0.6 | 23.3 | 102 | 0.4
2023-10-21 11:00 | 2023-10-21 11:15 | 15 | 34 | 679 | 96 | 1.1 | 23.5 | 94 | 0.9
2023-10-21 11:15 | 2023-10-21 11:30 | 14.6 | 32.3 | 689 | 116 | 1.3 | 24.1 | 112 | 1.1
2023-10-21 11:30 | 2023-10-21 11:45 | 14.6 | 35.7 | 693 | 104 | 1.6 | 24 | 110 | 1.2
2023-10-21 11:45 | 2023-10-21 12:00 | 14.2 | 26.5 | 693 | 142 | 1.7 | 24.2 | 138 | 1.5
2023-10-21 12:00 | 2023-10-21 12:15 | 13.9 | 50.5 | 685 | 84 | 1.7 | 24.3 | 86 | 1
2023-10-21 12:15 | 2023-10-21 12:30 | 13.6 | 27.7 | 680 | 113 | 2.2 | 24.8 | 112 | 1.9
2023-10-21 12:30 | 2023-10-21 12:45 | 13.2 | 23.8 | 670 | 115 | 2.4 | 25.2 | 113 | 2.2
2023-10-21 12:45 | 2023-10-21 13:00 | 13 | 27.1 | 654 | 103 | 2.4 | 25.5 | 104 | 2.1
2023-10-21 13:00 | 2023-10-21 13:15 | 12.6 | 38.7 | 635 | 100 | 2.1 | 25.6 | 101 | 1.6
2023-10-21 13:15 | 2023-10-21 13:30 | 12.5 | 35 | 611 | 122 | 2.3 | 26.2 | 126 | 1.8
2023-10-21 13:30 | 2023-10-21 13:45 | 12.7 | 19.2 | 585 | 132 | 2.8 | 26.1 | 132 | 2.7
2023-10-21 13:45 | 2023-10-21 14:00 | 12.6 | 15.8 | 556 | 120 | 3.4 | 26.4 | 120 | 3.3
2023-10-21 14:00 | 2023-10-21 14:15 | 12.4 | 15.7 | 524 | 128 | 3.5 | 26.2 | 129 | 3.3
2023-10-21 14:15 | 2023-10-21 14:30 | 12.4 | 19.5 | 483 | 123 | 3.5 | 26.3 | 121 | 3.3
2023-10-21 14:30 | 2023-10-21 14:45 | 11.8 | 20.9 | 443 | 118 | 3 | 26.5 | 117 | 2.8
2023-10-21 14:45 | 2023-10-21 15:00 | 11.1 | 16.5 | 400 | 125 | 3.3 | 26.6 | 124 | 3.2
2023-10-21 15:00 | 2023-10-21 15:15 | 10.6 | 14.4 | 355 | 126 | 3.4 | 26.8 | 126 | 3.3
2023-10-21 15:15 | 2023-10-21 15:30 | 10.7 | 14.8 | 315 | 124 | 3.7 | 26.6 | 124 | 3.6
2023-10-21 15:30 | 2023-10-21 15:45 | 10.6 | 14.5 | 276 | 123 | 3.2 | 26.7 | 124 | 3.1
2023-10-21 15:45 | 2023-10-21 16:00 | 10.8 | 18 | 229 | 123 | 2.5 | 26.7 | 122 | 2.4
2023-10-21 16:00 | 2023-10-21 16:15 | 10.9 | 13.7 | 183 | 126 | 2.6 | 26.7 | 126 | 2.5
2023-10-21 16:15 | 2023-10-21 16:30 | 11.9 | 11.5 | 136 | 120 | 3.3 | 26.3 | 120 | 3.2
2023-10-21 16:30 | 2023-10-21 16:45 | 13.2 | 13.2 | 87 | 111 | 3.7 | 25.6 | 111 | 3.6
2023-10-21 16:45 | 2023-10-21 17:00 | 15.2 | 10.4 | 48 | 106 | 3.4 | 24.5 | 106 | 3.3
2023-10-21 17:00 | 2023-10-21 17:15 | 16.3 | 11.5 | 11 | 96 | 4.2 | 23.6 | 96 | 4.1
2023-10-21 17:15 | 2023-10-21 17:30 | 17.7 | 11.5 | 2 | 81 | 2.6 | 21.9 | 83 | 2.6
2023-10-21 17:30 | 2023-10-21 17:45 | 18.7 | 17.9 | 0 | 50 | 2 | 20.9 | 48 | 1.9
2023-10-21 17:45 | 2023-10-21 18:00 | 18.8 | 13.9 | 0 | 24 | 2.8 | 20.5 | 24 | 2.7
2023-10-21 18:00 | 2023-10-21 18:15 | 19.4 | 9.1 | 0 | 14 | 3.5 | 20.3 | 15 | 3.4
2023-10-21 18:15 | 2023-10-21 18:30 | 20.4 | 8.1 | 0 | 14 | 3.4 | 19.8 | 14 | 3.4
2023-10-21 18:30 | 2023-10-21 18:45 | 20.7 | 9.3 | 0 | 15 | 3.9 | 19.9 | 16 | 3.8
2023-10-21 18:45 | 2023-10-21 19:00 | 20.3 | 12.6 | 0 | 30 | 3.9 | 20.4 | 29 | 3.8
2023-10-21 19:00 | 2023-10-21 19:15 | 21.6 | 16.4 | 0 | 42 | 2.5 | 19.7 | 41 | 2.4
2023-10-21 19:15 | 2023-10-21 19:30 | 23.4 | 20.1 | 0 | 94 | 1.4 | 18.4 | 92 | 1.3
2023-10-21 19:30 | 2023-10-21 19:45 | 24.5 | 26.9 | 0 | 94 | 0.9 | 18 | 92 | 0.8
2023-10-21 19:45 | 2023-10-21 20:00 | 25.6 | 15.9 | 0 | 54 | 1 | 17.5 | 54 | 1
2023-10-21 20:00 | 2023-10-21 20:15 | 26.8 | 13.1 | 0 | 47 | 1.6 | 17.1 | 47 | 1.6
2023-10-21 20:15 | 2023-10-21 20:30 | 28.1 | 11.8 | 0 | 42 | 2.3 | 16.5 | 42 | 2.2
2023-10-21 20:30 | 2023-10-21 20:45 | 29.1 | 11.2 | 0 | 31 | 2.6 | 15.9 | 31 | 2.5
2023-10-21 20:45 | 2023-10-21 21:00 | 29.8 | 9.9 | 0 | 36 | 3.1 | 15.8 | 37 | 3
2023-10-21 21:00 | 2023-10-21 21:15 | 30.8 | 9.6 | 0 | 42 | 2.9 | 15.4 | 41 | 2.9
2023-10-21 21:15 | 2023-10-21 21:30 | 31.4 | 10.1 | 0 | 36 | 3.3 | 15.4 | 36 | 3.3
2023-10-21 21:30 | 2023-10-21 21:45 | 31.7 | 10.6 | 0 | 38 | 3.3 | 15.5 | 38 | 3.3
2023-10-21 21:45 | 2023-10-21 22:00 | 32.8 | 10.5 | 0 | 38 | 3.2 | 14.9 | 38 | 3.1
2023-10-21 22:00 | 2023-10-21 22:15 | 34.3 | 14.4 | 0 | 15 | 2.3 | 14.4 | 16 | 2.2
2023-10-21 22:15 | 2023-10-21 22:30 | 36.6 | 10 | 0 | 345 | 2.2 | 13.4 | 345 | 2.2
2023-10-21 22:30 | 2023-10-21 22:45 | 37.8 | 11.2 | 0 | 2 | 3.1 | 13.2 | 2 | 3.1
2023-10-21 22:45 | 2023-10-21 23:00 | 39.2 | 6.1 | 0 | 353 | 3 | 12.5 | 354 | 3
2023-10-21 23:00 | 2023-10-21 23:15 | 41.4 | 11.3 | 0 | 349 | 3.2 | 11.6 | 349 | 3.2
2023-10-21 23:15 | 2023-10-21 23:30 | 41.8 | 11.1 | 0 | 355 | 3.8 | 11.9 | 355 | 3.8
2023-10-21 23:30 | 2023-10-21 23:45 | 42.7 | 10.7 | 0 | 354 | 3.6 | 11.6 | 354 | 3.6
2023-10-21 23:45 | 2023-10-22 | 43.1 | 8.7 | 0 | 352 | 3.2 | 11.5 | 352 | 3.2
2023-10-22 | 2023-10-22 00:15 | 45.8 | 7.4 | 0 | 348 | 3.1 | 10.5 | 348 | 3.1
2023-10-22 00:15 | 2023-10-22 00:30 | 46.8 | 9.7 | 0 | 350 | 3.6 | 10.3 | 350 | 3.6
2023-10-22 00:30 | 2023-10-22 00:45 | 45.1 | 9.2 | 0 | 359 | 3.7 | 11.4 | 360 | 3.7
2023-10-22 00:45 | 2023-10-22 01:00 | 42.5 | 10.7 | 0 | 5 | 3 | 12.3 | 6 | 3
2023-10-22 01:00 | 2023-10-22 01:15 | 46.6 | 9.1 | 0 | 348 | 2.5 | 10.5 | 348 | 2.5
2023-10-22 01:15 | 2023-10-22 01:30 | 47.2 | 9.3 | 0 | 351 | 3 | 10.5 | 352 | 3
2023-10-22 01:30 | 2023-10-22 01:45 | 46.1 | 11 | 0 | 358 | 2.7 | 11 | 358 | 2.6
2023-10-22 01:45 | 2023-10-22 02:00 | 46.4 | 6.4 | 0 | 359 | 2.8 | 10.8 | 359 | 2.8
2023-10-22 02:00 | 2023-10-22 02:15 | 45.5 | 8.6 | 0 | 6 | 3 | 11.4 | 7 | 2.9
2023-10-22 02:15 | 2023-10-22 02:30 | 46.4 | 14 | 0 | 348 | 1.8 | 10.9 | 352 | 1.8
2023-10-22 02:30 | 2023-10-22 02:45 | 49.5 | 45 | 0 | 249 | 0.9 | 9.8 | 225 | 0.6
2023-10-22 02:45 | 2023-10-22 03:00 | 54 | 30.6 | 0 | 244 | 1 | 8.7 | 247 | 0.9
2023-10-22 03:00 | 2023-10-22 03:15 | 55.5 | 18.5 | 0 | 314 | 1.4 | 8 | 318 | 1.3
2023-10-22 03:15 | 2023-10-22 03:30 | 57.1 | 6.5 | 0 | 330 | 2.3 | 7.6 | 331 | 2.3
2023-10-22 03:30 | 2023-10-22 03:45 | 57.4 | 9.2 | 0 | 326 | 1.6 | 7.3 | 327 | 1.6
2023-10-22 03:45 | 2023-10-22 04:00 | 58.6 | 39.6 | 0 | 294 | 0.5 | 7.1 | 309 | 0.4
2023-10-22 04:00 | 2023-10-22 04:15 | 58.2 | 8.1 | 0 | 322 | 0.7 | 7.3 | 322 | 0.7
2023-10-22 04:15 | 2023-10-22 04:30 | 58.4 | 15.2 | 0 | 245 | 0.6 | 7.3 | 248 | 0.6
2023-10-22 04:30 | 2023-10-22 04:45 | 60.5 | 14.8 | 0 | 247 | 0.8 | 7 | 252 | 0.8
2023-10-22 04:45 | 2023-10-22 05:00 | 60.7 | 19.4 | 0 | 291 | 0.9 | 6.6 | 295 | 0.8
2023-10-22 05:00 | 2023-10-22 05:15 | 61.4 | 17.6 | 0 | 294 | 1 | 6.4 | 294 | 0.9
2023-10-22 05:15 | 2023-10-22 05:30 | 62.8 | 23.6 | 0 | 281 | 0.9 | 6.1 | 284 | 0.8
2023-10-22 05:30 | 2023-10-22 05:45 | 63.1 | 35.9 | 0 | 296 | 0.3 | 5.9 | 292 | 0.2
2023-10-22 05:45 | 2023-10-22 06:00 | 64.6 | 10.5 | 0 | 305 | 0.3 | 5.4 | 302 | 0.3
2023-10-22 06:00 | 2023-10-22 06:15 | 64.8 | 11.7 | 2 | 310 | 0.8 | 5.3 | 312 | 0.8
2023-10-22 06:15 | 2023-10-22 06:30 | 65.5 | 22.3 | 15 | 304 | 0.6 | 4.6 | 315 | 0.6
2023-10-22 06:30 | 2023-10-22 06:45 | 67.5 | 10.3 | 50 | 340 | 1.8 | 3.8 | 340 | 1.8
2023-10-22 06:45 | 2023-10-22 07:00 | 64.2 | 28.3 | 88 | 311 | 1 | 4.9 | 321 | 0.9
2023-10-22 07:00 | 2023-10-22 07:15 | 59.1 | 28 | 128 | 240 | 0.4 | 6.2 | 236 | 0.3
2023-10-22 07:15 | 2023-10-22 07:30 | 55.5 | 14.8 | 171 | 198 | 0.6 | 7.5 | 198 | 0.6
2023-10-22 07:30 | 2023-10-22 07:45 | 54.5 | 26.9 | 215 | 219 | 0.6 | 8.3 | 222 | 0.5
2023-10-22 07:45 | 2023-10-22 08:00 | 50.3 | 22.2 | 262 | 241 | 0.7 | 9.4 | 239 | 0.6
2023-10-22 08:00 | 2023-10-22 08:15 | 47 | 21.4 | 309 | 234 | 1 | 10.5 | 232 | 0.9
2023-10-22 08:15 | 2023-10-22 08:30 | 43.6 | 47.9 | 354 | 275 | 0.4 | 11.6 | 283 | 0.2
2023-10-22 08:30 | 2023-10-22 08:45 | 41.1 | 29.6 | 399 | 276 | 0.6 | 12.4 | 272 | 0.5
2023-10-22 08:45 | 2023-10-22 09:00 | 39.9 | 33.6 | 438 | 245 | 0.4 | 13.4 | 240 | 0.4
2023-10-22 09:00 | 2023-10-22 09:15 | 39 | 45.1 | 475 | 121 | 0.9 | 14.2 | 126 | 0.6
2023-10-22 09:15 | 2023-10-22 09:30 | 37 | 42.3 | 512 | 173 | 0.8 | 15.1 | 164 | 0.5
2023-10-22 09:30 | 2023-10-22 09:45 | 35 | 52 | 543 | 105 | 0.6 | 15.7 | 116 | 0.3
2023-10-22 09:45 | 2023-10-22 10:00 | 32.1 | 72.8 | 572 | 328 | 0.5 | 16.7 | 359 | 0.1
2023-10-22 10:00 | 2023-10-22 10:15 | 30.4 | 46 | 597 | 75 | 1.1 | 17.2 | 81 | 0.7
2023-10-22 10:15 | 2023-10-22 10:30 | 27.2 | 34.8 | 620 | 142 | 1.2 | 18.3 | 143 | 1
2023-10-22 10:30 | 2023-10-22 10:45 | 26 | 23.8 | 640 | 123 | 1.3 | 18.9 | 121 | 1.2
2023-10-22 10:45 | 2023-10-22 11:00 | 24.9 | 34.6 | 655 | 183 | 1 | 19.5 | 176 | 0.8
2023-10-22 11:00 | 2023-10-22 11:15 | 22 | 33.5 | 668 | 220 | 0.7 | 20.6 | 222 | 0.6
2023-10-22 11:15 | 2023-10-22 11:30 | 19.8 | 61.2 | 676 | 195 | 0.7 | 21.8 | 166 | 0.3
2023-10-22 11:30 | 2023-10-22 11:45 | 20 | 49.1 | 679 | 106 | 1.2 | 22.2 | 105 | 0.7
2023-10-22 11:45 | 2023-10-22 12:00 | 19.2 | 38.6 | 679 | 111 | 1.3 | 23.2 | 113 | 1
2023-10-22 12:00 | 2023-10-22 12:15 | 17.5 | 38.4 | 677 | 152 | 1.4 | 23.9 | 140 | 1.1
2023-10-22 12:15 | 2023-10-22 12:30 | 15.8 | 26.6 | 672 | 138 | 1.6 | 24.8 | 130 | 1.4
2023-10-22 12:30 | 2023-10-22 12:45 | 15 | 20.5 | 663 | 106 | 2 | 25.6 | 107 | 1.8
2023-10-22 12:45 | 2023-10-22 13:00 | 13.9 | 27 | 649 | 105 | 1.5 | 26.7 | 103 | 1.4
2023-10-22 13:00 | 2023-10-22 13:15 | 12.9 | 30.5 | 630 | 108 | 2 | 27 | 111 | 1.7
2023-10-22 13:15 | 2023-10-22 13:30 | 11.9 | 31.9 | 609 | 134 | 1.8 | 27.3 | 134 | 1.5
2023-10-22 13:30 | 2023-10-22 13:45 | 9.3 | 28.4 | 580 | 193 | 1.6 | 28 | 195 | 1.4
2023-10-22 13:45 | 2023-10-22 14:00 | 9.9 | 29.9 | 550 | 153 | 2.1 | 27.8 | 144 | 1.8
2023-10-22 14:00 | 2023-10-22 14:15 | 10.2 | 31.6 | 515 | 143 | 2.3 | 27.8 | 137 | 1.9
2023-10-22 14:15 | 2023-10-22 14:30 | 11 | 23.3 | 480 | 133 | 2.6 | 27.7 | 133 | 2.4
2023-10-22 14:30 | 2023-10-22 14:45 | 10.6 | 17.9 | 442 | 129 | 3.2 | 27.7 | 129 | 3
2023-10-22 14:45 | 2023-10-22 15:00 | 10.2 | 14.7 | 397 | 133 | 2.9 | 27.7 | 133 | 2.8
2023-10-22 15:00 | 2023-10-22 15:15 | 11.1 | 14 | 352 | 125 | 3.9 | 27.6 | 125 | 3.8
2023-10-22 15:15 | 2023-10-22 15:30 | 10.9 | 13.9 | 309 | 123 | 3.9 | 27.6 | 123 | 3.8
2023-10-22 15:30 | 2023-10-22 15:45 | 11.2 | 14.1 | 262 | 130 | 4.6 | 27.3 | 129 | 4.4
2023-10-22 15:45 | 2023-10-22 16:00 | 11.8 | 13.5 | 216 | 136 | 4.5 | 27 | 136 | 4.3
2023-10-22 16:00 | 2023-10-22 16:15 | 13.6 | 14.3 | 171 | 134 | 3.9 | 26.4 | 134 | 3.8
2023-10-22 16:15 | 2023-10-22 16:30 | 14.1 | 12.4 | 125 | 139 | 3.9 | 25.8 | 139 | 3.8
2023-10-22 16:30 | 2023-10-22 16:45 | 14.6 | 13 | 81 | 136 | 3.8 | 25.1 | 136 | 3.7
2023-10-22 16:45 | 2023-10-22 17:00 | 15.8 | 11 | 40 | 125 | 4 | 24.2 | 125 | 3.9
2023-10-22 17:00 | 2023-10-22 17:15 | 17.2 | 12 | 6 | 125 | 3.8 | 23.3 | 125 | 3.8
2023-10-22 17:15 | 2023-10-22 17:30 | 17.9 | 10.3 | 1 | 125 | 3.1 | 22.4 | 125 | 3.1
2023-10-22 17:30 | 2023-10-22 17:45 | 18.7 | 11.3 | 0 | 108 | 2.4 | 21.3 | 109 | 2.3
2023-10-22 17:45 | 2023-10-22 18:00 | 19.6 | 10.3 | 0 | 83 | 2.2 | 20.4 | 83 | 2.2
2023-10-22 18:00 | 2023-10-22 18:15 | 20.4 | 21.9 | 0 | 64 | 1.9 | 19.4 | 69 | 1.8
2023-10-22 18:15 | 2023-10-22 18:30 | 21.9 | 15.5 | 0 | 48 | 1.5 | 18.3 | 49 | 1.4
2023-10-22 18:30 | 2023-10-22 18:45 | 23.8 | 16.4 | 0 | 50 | 1.7 | 17.5 | 50 | 1.6
2023-10-22 18:45 | 2023-10-22 19:00 | 25.5 | 12.6 | 0 | 37 | 2.7 | 17.3 | 37 | 2.6
2023-10-22 19:00 | 2023-10-22 19:15 | 25.8 | 9.9 | 0 | 36 | 2.9 | 17 | 37 | 2.9
2023-10-22 19:15 | 2023-10-22 19:30 | 27.3 | 9.8 | 0 | 39 | 3.2 | 16.6 | 40 | 3.2
2023-10-22 19:30 | 2023-10-22 19:45 | 28.9 | 12.7 | 0 | 22 | 3.5 | 16.4 | 21 | 3.4
2023-10-22 19:45 | 2023-10-22 20:00 | 31.2 | 11.7 | 0 | 352 | 2.6 | 15.6 | 353 | 2.6
2023-10-22 20:00 | 2023-10-22 20:15 | 33.1 | 11.5 | 0 | 7 | 2.7 | 15.5 | 8 | 2.6
2023-10-22 20:15 | 2023-10-22 20:30 | 33.8 | 7.7 | 0 | 358 | 2.6 | 15.2 | 358 | 2.6
2023-10-22 20:30 | 2023-10-22 20:45 | 35.9 | 8.7 | 0 | 352 | 3.1 | 13.8 | 352 | 3.1
2023-10-22 20:45 | 2023-10-22 21:00 | 36.6 | 10.8 | 0 | 359 | 2.7 | 14.3 | 360 | 2.7
2023-10-22 21:00 | 2023-10-22 21:15 | 39.3 | 10.2 | 0 | 339 | 2 | 12.5 | 340 | 2
2023-10-22 21:15 | 2023-10-22 21:30 | 41.9 | 7.7 | 0 | 336 | 2.1 | 11.9 | 336 | 2.1
2023-10-22 21:30 | 2023-10-22 21:45 | 42.3 | 9.1 | 0 | 351 | 3.2 | 12.6 | 352 | 3.2
2023-10-22 21:45 | 2023-10-22 22:00 | 44.2 | 11 | 0 | 350 | 3.2 | 11.9 | 351 | 3.1
2023-10-22 22:00 | 2023-10-22 22:15 | 46.4 | 7.5 | 0 | 340 | 2.6 | 11.1 | 340 | 2.6
2023-10-22 22:15 | 2023-10-22 22:30 | 47.2 | 5.7 | 0 | 342 | 2.5 | 11.3 | 342 | 2.5
2023-10-22 22:30 | 2023-10-22 22:45 | 48.3 | 5.8 | 0 | 343 | 2.6 | 11.3 | 343 | 2.6
2023-10-22 22:45 | 2023-10-22 23:00 | 50 | 7.6 | 0 | 339 | 2.4 | 10.8 | 339 | 2.4
2023-10-22 23:00 | 2023-10-22 23:15 | 50.8 | 8.8 | 0 | 330 | 1.8 | 10.8 | 330 | 1.8
2023-10-22 23:15 | 2023-10-22 23:30 | 50.5 | 10.2 | 0 | 340 | 2.3 | 11 | 341 | 2.3
2023-10-22 23:30 | 2023-10-22 23:45 | 50.7 | 7.8 | 0 | 342 | 2.6 | 10.6 | 342 | 2.5
2023-10-22 23:45 | 2023-10-23 | 52.3 | 7.2 | 0 | 345 | 2.3 | 10.2 | 346 | 2.3
2023-10-23 | 2023-10-23 00:15 | 52.1 | 7.3 | 0 | 337 | 2.2 | 10.4 | 337 | 2.2
2023-10-23 00:15 | 2023-10-23 00:30 | 54.4 | 7.5 | 0 | 342 | 2.3 | 9.8 | 341 | 2.3
2023-10-23 00:30 | 2023-10-23 00:45 | 54.7 | 8.2 | 0 | 342 | 2.3 | 9.5 | 342 | 2.3
2023-10-23 00:45 | 2023-10-23 01:00 | 53.5 | 32.1 | 0 | 313 | 1.5 | 9.8 | 322 | 1.3
2023-10-23 01:00 | 2023-10-23 01:15 | 54.9 | 18 | 0 | 236 | 1.3 | 9.1 | 240 | 1.3
2023-10-23 01:15 | 2023-10-23 01:30 | 55 | 18.3 | 0 | 272 | 1.1 | 8.5 | 272 | 1
2023-10-23 01:30 | 2023-10-23 01:45 | 54.2 | 18.8 | 0 | 292 | 1 | 8.7 | 291 | 1
2023-10-23 01:45 | 2023-10-23 02:00 | 53.3 | 18.6 | 0 | 296 | 1 | 8.9 | 296 | 1
2023-10-23 02:00 | 2023-10-23 02:15 | 53.9 | 19.3 | 0 | 286 | 0.8 | 9 | 287 | 0.8
2023-10-23 02:15 | 2023-10-23 02:30 | 54.1 | 17.5 | 0 | 258 | 0.7 | 8.9 | 261 | 0.7
2023-10-23 02:30 | 2023-10-23 02:45 | 55.9 | 12.9 | 0 | 264 | 1.2 | 8.1 | 264 | 1.2
2023-10-23 02:45 | 2023-10-23 03:00 | 57.2 | 12.1 | 0 | 265 | 1.2 | 7.7 | 264 | 1.2
2023-10-23 03:00 | 2023-10-23 03:15 | 57.7 | 30.8 | 0 | 235 | 1 | 7.6 | 243 | 0.8
2023-10-23 03:15 | 2023-10-23 03:30 | 59.8 | 22.2 | 0 | 193 | 0.9 | 7 | 198 | 0.9
2023-10-23 03:30 | 2023-10-23 03:45 | 60.6 | 23.2 | 0 | 239 | 0.8 | 6.9 | 237 | 0.7
2023-10-23 03:45 | 2023-10-23 04:00 | 62.1 | 31.9 | 0 | 27 | 0.5 | 6.1 | 29 | 0.5
2023-10-23 04:00 | 2023-10-23 04:15 | 63.3 | 36.9 | 0 | 300 | 1 | 5.9 | 309 | 0.8
2023-10-23 04:15 | 2023-10-23 04:30 | 64.7 | 15.1 | 0 | 311 | 1.1 | 5.1 | 313 | 1
2023-10-23 04:30 | 2023-10-23 04:45 | 64.7 | 20 | 0 | 308 | 0.9 | 5.4 | 306 | 0.8
2023-10-23 04:45 | 2023-10-23 05:00 | 64.1 | 32.3 | 0 | 239 | 0.6 | 5.9 | 242 | 0.5
2023-10-23 05:00 | 2023-10-23 05:15 | 63.5 | 14.3 | 0 | 274 | 1 | 6.1 | 273 | 0.9
2023-10-23 05:15 | 2023-10-23 05:30 | 63.5 | 14.6 | 0 | 309 | 1.1 | 5.9 | 309 | 1.1
2023-10-23 05:30 | 2023-10-23 05:45 | 64.6 | 19.5 | 0 | 313 | 1.3 | 5.5 | 318 | 1.2
2023-10-23 05:45 | 2023-10-23 06:00 | 68.2 | 12.1 | 0 | 318 | 1.9 | 4.6 | 319 | 1.8
2023-10-23 06:00 | 2023-10-23 06:15 | 68.9 | 11 | 2 | 324 | 1.9 | 4.4 | 324 | 1.8
2023-10-23 06:15 | 2023-10-23 06:30 | 68.6 | 13.1 | 15 | 319 | 1.9 | 4.6 | 319 | 1.9
2023-10-23 06:30 | 2023-10-23 06:45 | 65.4 | 18.2 | 46 | 281 | 1.2 | 5.4 | 281 | 1.2
2023-10-23 06:45 | 2023-10-23 07:00 | 61.2 | 24.5 | 84 | 268 | 1.3 | 6.3 | 267 | 1.1
2023-10-23 07:00 | 2023-10-23 07:15 | 58.8 | 22.5 | 124 | 295 | 1.3 | 6.9 | 297 | 1.2
2023-10-23 07:15 | 2023-10-23 07:30 | 55.6 | 24.3 | 168 | 292 | 1.1 | 7.9 | 290 | 1
2023-10-23 07:30 | 2023-10-23 07:45 | 50.7 | 23.5 | 213 | 270 | 0.7 | 9 | 267 | 0.6
2023-10-23 07:45 | 2023-10-23 08:00 | 49.5 | 20.1 | 260 | 267 | 1.3 | 9.3 | 265 | 1.2
2023-10-23 08:00 | 2023-10-23 08:15 | 47.7 | 20.3 | 307 | 263 | 1 | 10.2 | 261 | 0.9
2023-10-23 08:15 | 2023-10-23 08:30 | 44.4 | 23.6 | 352 | 252 | 0.7 | 11.3 | 251 | 0.7
2023-10-23 08:30 | 2023-10-23 08:45 | 42.6 | 25.9 | 394 | 317 | 0.9 | 12.5 | 319 | 0.8
2023-10-23 08:45 | 2023-10-23 09:00 | 40.8 | 25.3 | 436 | 312 | 1.4 | 13.9 | 315 | 1.2
2023-10-23 09:00 | 2023-10-23 09:15 | 37.7 | 21.1 | 473 | 259 | 1.6 | 15 | 257 | 1.5
2023-10-23 09:15 | 2023-10-23 09:30 | 35.6 | 24.3 | 510 | 279 | 1.6 | 16 | 276 | 1.4
2023-10-23 09:30 | 2023-10-23 09:45 | 33.4 | 27 | 541 | 270 | 1.3 | 16.9 | 270 | 1.1
2023-10-23 09:45 | 2023-10-23 10:00 | 31 | 23.9 | 571 | 271 | 1.5 | 17.8 | 271 | 1.4
2023-10-23 10:00 | 2023-10-23 10:15 | 28.3 | 22.8 | 593 | 267 | 1.8 | 18.9 | 266 | 1.7
2023-10-23 10:15 | 2023-10-23 10:30 | 26.8 | 32.4 | 612 | 283 | 1.6 | 19.6 | 283 | 1.4
2023-10-23 10:30 | 2023-10-23 10:45 | 24.3 | 32.9 | 627 | 281 | 1.2 | 20.4 | 279 | 1
2023-10-23 10:45 | 2023-10-23 11:00 | 21.9 | 42.4 | 654 | 286 | 1 | 21.5 | 301 | 0.7
2023-10-23 11:00 | 2023-10-23 11:15 | 21 | 37.7 | 666 | 31 | 0.8 | 22.4 | 29 | 0.6
2023-10-23 11:15 | 2023-10-23 11:30 | 19 | 57.4 | 670 | 126 | 1.2 | 23.8 | 124 | 0.6
2023-10-23 11:30 | 2023-10-23 11:45 | 17.9 | 39.5 | 669 | 154 | 1.1 | 24 | 154 | 0.8
2023-10-23 11:45 | 2023-10-23 12:00 | 17.8 | 19.3 | 666 | 153 | 1.8 | 24.2 | 151 | 1.7
2023-10-23 12:00 | 2023-10-23 12:15 | 16.1 | 38.4 | 649 | 176 | 1.1 | 25.1 | 173 | 0.9
2023-10-23 12:15 | 2023-10-23 12:30 | 17.4 | 34.8 | 652 | 143 | 1.8 | 25.4 | 138 | 1.5
2023-10-23 12:30 | 2023-10-23 12:45 | 16.8 | 20.8 | 649 | 137 | 1.9 | 25.5 | 139 | 1.8
2023-10-23 12:45 | 2023-10-23 13:00 | 16.2 | 20 | 611 | 115 | 2.3 | 26.4 | 116 | 2.1
2023-10-23 13:00 | 2023-10-23 13:15 | 15.2 | 20.6 | 604 | 128 | 2.7 | 26.7 | 126 | 2.5
2023-10-23 13:15 | 2023-10-23 13:30 | 13.7 | 16.2 | 585 | 133 | 3 | 27.4 | 132 | 2.8
2023-10-23 13:30 | 2023-10-23 13:45 | 11.7 | 20.2 | 554 | 130 | 2.7 | 27.8 | 126 | 2.5
2023-10-23 13:45 | 2023-10-23 14:00 | 10.5 | 19.3 | 526 | 126 | 3.3 | 28.3 | 125 | 3.2
2023-10-23 14:00 | 2023-10-23 14:15 | 10.2 | 23 | 506 | 162 | 2.9 | 28.3 | 159 | 2.7
2023-10-23 14:15 | 2023-10-23 14:30 | 9.2 | 31.2 | 456 | 218 | 2 | 28.8 | 221 | 1.7
2023-10-23 14:30 | 2023-10-23 14:45 | 8.3 | 28.1 | 407 | 225 | 2.8 | 28.9 | 228 | 2.5
2023-10-23 14:45 | 2023-10-23 15:00 | 8.2 | 18 | 364 | 253 | 2.7 | 28.8 | 253 | 2.6
2023-10-23 15:00 | 2023-10-23 15:15 | 8.4 | 25.1 | 326 | 246 | 1.8 | 28.9 | 244 | 1.6
2023-10-23 15:15 | 2023-10-23 15:30 | 8.6 | 21.8 | 273 | 248 | 2.1 | 28.7 | 248 | 1.9
2023-10-23 15:30 | 2023-10-23 15:45 | 8.8 | 20.5 | 244 | 250 | 2.2 | 28.4 | 249 | 2.1
2023-10-23 15:45 | 2023-10-23 16:00 | 9.3 | 20.5 | 199 | 263 | 2.1 | 28.2 | 262 | 2
2023-10-23 16:00 | 2023-10-23 16:15 | 10 | 23.6 | 116 | 270 | 1.7 | 27.6 | 268 | 1.5
2023-10-23 16:15 | 2023-10-23 16:30 | 10.7 | 22.1 | 60 | 273 | 1.2 | 26.9 | 272 | 1.1
2023-10-23 16:30 | 2023-10-23 16:45 | 11.7 | 17.8 | 28 | 279 | 0.9 | 26.1 | 277 | 0.9
2023-10-23 16:45 | 2023-10-23 17:00 | 12.6 | 15.8 | 17 | 292 | 0.7 | 25.2 | 291 | 0.7
2023-10-23 17:00 | 2023-10-23 17:15 | 13.4 | 9.8 | 5 | 332 | 0.8 | 24.3 | 332 | 0.8
2023-10-23 17:15 | 2023-10-23 17:30 | 16.2 | 51.6 | 1 | 119 | 0.5 | 22.9 | 132 | 0.3
2023-10-23 17:30 | 2023-10-23 17:45 | 16.7 | 30.9 | 0 | 258 | 0.3 | 22.5 | 275 | 0.3
2023-10-23 17:45 | 2023-10-23 18:00 | 17.4 | 10 | 0 | 329 | 1.7 | 20 | 331 | 1.7
2023-10-23 18:00 | 2023-10-23 18:15 | 18.6 | 11.8 | 0 | 334 | 1.7 | 19.4 | 335 | 1.7
2023-10-23 18:15 | 2023-10-23 18:30 | 17.5 | 19.5 | 0 | 345 | 1.3 | 20.5 | 345 | 1.2
2023-10-23 18:30 | 2023-10-23 18:45 | 17.2 | 6.8 | 0 | 333 | 0.8 | 20.5 | 333 | 0.8
2023-10-23 18:45 | 2023-10-23 19:00 | 17.7 | 32.3 | 0 | 336 | 0.8 | 20.3 | 327 | 0.7
2023-10-23 19:00 | 2023-10-23 19:15 | 17.9 | 16.9 | 0 | 271 | 1.2 | 20.7 | 271 | 1.2
2023-10-23 19:15 | 2023-10-23 19:30 | 18.6 | 17.7 | 0 | 280 | 1.2 | 20.2 | 278 | 1.1
2023-10-23 19:30 | 2023-10-23 19:45 | 19.3 | 21.7 | 0 | 307 | 1.2 | 19.6 | 308 | 1.1
2023-10-23 19:45 | 2023-10-23 20:00 | 20.9 | 54.3 | 0 | 117 | 1 | 18.1 | 105 | 0.6
2023-10-23 20:00 | 2023-10-23 20:15 | 21.1 | 53.6 | 0 | 54 | 1.5 | 17.6 | 61 | 0.9
2023-10-23 20:15 | 2023-10-23 20:30 | 20.8 | 13.7 | 0 | 345 | 2.1 | 17.9 | 346 | 2.1
2023-10-23 20:30 | 2023-10-23 20:45 | 20.5 | 57.6 | 0 | 35 | 0.8 | 18.2 | 25 | 0.4
2023-10-23 20:45 | 2023-10-23 21:00 | 21.7 | 17.8 | 0 | 324 | 1.4 | 17.2 | 325 | 1.3
2023-10-23 21:00 | 2023-10-23 21:15 | 22.8 | 14 | 0 | 320 | 1.3 | 16.4 | 322 | 1.3
2023-10-23 21:15 | 2023-10-23 21:30 | 25.3 | 20.5 | 0 | 281 | 0.9 | 15.5 | 278 | 0.8
2023-10-23 21:30 | 2023-10-23 21:45 | 28.3 | 43.7 | 0 | 287 | 0.9 | 14 | 289 | 0.6
2023-10-23 21:45 | 2023-10-23 22:00 | 28.8 | 11 | 0 | 257 | 1.4 | 14.3 | 258 | 1.4
2023-10-23 22:00 | 2023-10-23 22:15 | 28 | 16 | 0 | 273 | 1.2 | 14 | 273 | 1.2
2023-10-23 22:15 | 2023-10-23 22:30 | 26.6 | 19.6 | 0 | 232 | 0.8 | 14.1 | 229 | 0.8
2023-10-23 22:30 | 2023-10-23 22:45 | 25.5 | 19.6 | 0 | 261 | 1.1 | 14.3 | 260 | 1
2023-10-23 22:45 | 2023-10-23 23:00 | 25.5 | 26.3 | 0 | 299 | 1.3 | 13.9 | 307 | 1.2
2023-10-23 23:00 | 2023-10-23 23:15 | 25.6 | 28.7 | 0 | 278 | 1.3 | 13.7 | 282 | 1.1
2023-10-23 23:15 | 2023-10-23 23:30 | 31 | 24.6 | 0 | 210 | 0.7 | 12 | 209 | 0.7
2023-10-23 23:30 | 2023-10-23 23:45 | 36.8 | 27.5 | 0 | 119 | 1 | 10.2 | 110 | 0.9
2023-10-23 23:45 | 2023-10-24 | 35.6 | 50.2 | 0 | 247 | 0.7 | 10.4 | 253 | 0.4
2023-10-24 | 2023-10-24 00:15 | 38.7 | 12.1 | 0 | 333 | 2.1 | 8.8 | 338 | 2
2023-10-24 00:15 | 2023-10-24 00:30 | 38.8 | 12.6 | 0 | 354 | 2.7 | 9.5 | 354 | 2.6
2023-10-24 00:30 | 2023-10-24 00:45 | 39.7 | 36.8 | 0 | 320 | 2.4 | 8.4 | 327 | 1.9
2023-10-24 00:45 | 2023-10-24 01:00 | 38.2 | 26.9 | 0 | 231 | 0.6 | 9.5 | 230 | 0.5
2023-10-24 01:00 | 2023-10-24 01:15 | 38.5 | 43.2 | 0 | 268 | 0.5 | 9.4 | 277 | 0.3
2023-10-24 01:15 | 2023-10-24 01:30 | 40.6 | 22.2 | 0 | 350 | 1.5 | 8.5 | 346 | 1.4
2023-10-24 01:30 | 2023-10-24 01:45 | 39.1 | 11.6 | 0 | 334 | 2.4 | 8.2 | 336 | 2.3
2023-10-24 01:45 | 2023-10-24 02:00 | 41.7 | 10.8 | 0 | 320 | 2.7 | 7.9 | 320 | 2.6
2023-10-24 02:00 | 2023-10-24 02:15 | 41.7 | 7.8 | 0 | 326 | 2.5 | 8 | 327 | 2.5
2023-10-24 02:15 | 2023-10-24 02:30 | 41.3 | 34.6 | 0 | 297 | 0.8 | 8.5 | 301 | 0.6
2023-10-24 02:30 | 2023-10-24 02:45 | 41.8 | 22.3 | 0 | 323 | 1.3 | 8.4 | 328 | 1.2
2023-10-24 02:45 | 2023-10-24 03:00 | 42.1 | 34.8 | 0 | 211 | 0.7 | 8.4 | 203 | 0.5
2023-10-24 03:00 | 2023-10-24 03:15 | 45.6 | 18.4 | 0 | 213 | 1.3 | 7.8 | 208 | 1.2
2023-10-24 03:15 | 2023-10-24 03:30 | 48.8 | 24.7 | 0 | 235 | 1.4 | 7.3 | 234 | 1.3
2023-10-24 03:30 | 2023-10-24 03:45 | 49.1 | 22.2 | 0 | 264 | 1.2 | 7.4 | 261 | 1.1
2023-10-24 03:45 | 2023-10-24 04:00 | 49.3 | 29.1 | 0 | 297 | 1.4 | 7.3 | 295 | 1.2
2023-10-24 04:00 | 2023-10-24 04:15 | 51.1 | 22.9 | 0 | 306 | 1.3 | 6.7 | 302 | 1.2
2023-10-24 04:15 | 2023-10-24 04:30 | 52.5 | 23.5 | 0 | 310 | 0.7 | 6.2 | 311 | 0.7
2023-10-24 04:30 | 2023-10-24 04:45 | 51.9 | 22.1 | 0 | 293 | 1.4 | 6.3 | 293 | 1.3
2023-10-24 04:45 | 2023-10-24 05:00 | 50.7 | 19.7 | 0 | 277 | 1.7 | 6.8 | 275 | 1.6
2023-10-24 05:00 | 2023-10-24 05:15 | 49.4 | 35.5 | 0 | 258 | 1 | 6.9 | 258 | 0.8
2023-10-24 05:15 | 2023-10-24 05:30 | 48 | 15.8 | 0 | 250 | 1.1 | 7.4 | 251 | 1
2023-10-24 05:30 | 2023-10-24 05:45 | 47.3 | 14.6 | 0 | 237 | 0.5 | 7.5 | 239 | 0.5
2023-10-24 05:45 | 2023-10-24 06:00 | 45.5 | 26.2 | 0 | 265 | 1 | 8.2 | 267 | 0.9
2023-10-24 06:00 | 2023-10-24 06:15 | 48.9 | 33.9 | 2 | 184 | 0.9 | 7 | 186 | 0.7
2023-10-24 06:15 | 2023-10-24 06:30 | 49.9 | 43.5 | 13 | 194 | 0.8 | 6.8 | 210 | 0.6
2023-10-24 06:30 | 2023-10-24 06:45 | 50.1 | 34.4 | 40 | 203 | 0.5 | 6.6 | 219 | 0.3
2023-10-24 06:45 | 2023-10-24 07:00 | 45 | 22 | 79 | 229 | 0.8 | 8 | 233 | 0.8
2023-10-24 07:00 | 2023-10-24 07:15 | 42.2 | 13.2 | 119 | 219 | 1.1 | 8.9 | 221 | 1.1
2023-10-24 07:15 | 2023-10-24 07:30 | 41.2 | 20.5 | 161 | 195 | 0.9 | 9.6 | 197 | 0.9
2023-10-24 07:30 | 2023-10-24 07:45 | 39.5 | 22.6 | 199 | 211 | 1 | 10.3 | 209 | 0.9
2023-10-24 07:45 | 2023-10-24 08:00 | 39.9 | 20.6 | 249 | 218 | 1.1 | 10.9 | 217 | 1.1
2023-10-24 08:00 | 2023-10-24 08:15 | 35.1 | 15.9 | 294 | 233 | 1.1 | 12.2 | 233 | 1
2023-10-24 08:15 | 2023-10-24 08:30 | 30.7 | 24.1 | 338 | 231 | 1.2 | 13.8 | 235 | 1.1
2023-10-24 08:30 | 2023-10-24 08:45 | 28 | 39.8 | 380 | 188 | 0.8 | 15.2 | 186 | 0.6
2023-10-24 08:45 | 2023-10-24 09:00 | 28.3 | 19.7 | 430 | 124 | 1.9 | 15.9 | 123 | 1.8
2023-10-24 09:00 | 2023-10-24 09:15 | 29.2 | 18.3 | 375 | 119 | 2.3 | 15.9 | 120 | 2.1
2023-10-24 09:15 | 2023-10-24 09:30 | 28.8 | 22.8 | 548 | 114 | 1.9 | 16.9 | 113 | 1.8
2023-10-24 09:30 | 2023-10-24 09:45 | 26.9 | 18 | 474 | 114 | 2.3 | 17.2 | 113 | 2.2
2023-10-24 09:45 | 2023-10-24 10:00 | 24.3 | 19.2 | 593 | 117 | 2.3 | 17.9 | 116 | 2.2
2023-10-24 10:00 | 2023-10-24 10:15 | 23.1 | 16.4 | 605 | 113 | 2.8 | 18.7 | 113 | 2.7
2023-10-24 10:15 | 2023-10-24 10:30 | 22.3 | 15.9 | 466 | 113 | 3.3 | 18.8 | 113 | 3.2
2023-10-24 10:30 | 2023-10-24 10:45 | 21.5 | 17.9 | 555 | 116 | 3.7 | 19.7 | 116 | 3.6
2023-10-24 10:45 | 2023-10-24 11:00 | 21.9 | 17 | 697 | 120 | 3.9 | 20.7 | 120 | 3.8
2023-10-24 11:00 | 2023-10-24 11:15 | 22.8 | 16.8 | 440 | 127 | 3.6 | 20.6 | 127 | 3.5
2023-10-24 11:15 | 2023-10-24 11:30 | 25 | 14.4 | 490 | 131 | 3.9 | 20.9 | 131 | 3.8
2023-10-24 11:30 | 2023-10-24 11:45 | 25.4 | 17 | 529 | 122 | 4.2 | 21.4 | 122 | 4.1
2023-10-24 11:45 | 2023-10-24 12:00 | 25.5 | 14.7 | 445 | 124 | 3.9 | 21.7 | 124 | 3.8
2023-10-24 12:00 | 2023-10-24 12:15 | 25.1 | 16.5 | 360 | 113 | 4.6 | 21.9 | 113 | 4.4
2023-10-24 12:15 | 2023-10-24 12:30 | 25.8 | 16.9 | 505 | 120 | 4.5 | 21.8 | 120 | 4.3
2023-10-24 12:30 | 2023-10-24 12:45 | 25.9 | 19.6 | 293 | 126 | 3.8 | 21.4 | 126 | 3.6
2023-10-24 12:45 | 2023-10-24 13:00 | 26.8 | 13.9 | 263 | 138 | 3.9 | 21.3 | 138 | 3.8
2023-10-24 13:00 | 2023-10-24 13:15 | 27.2 | 15.3 | 208 | 135 | 3.3 | 20.9 | 134 | 3.1
2023-10-24 13:15 | 2023-10-24 13:30 | 27.6 | 15.3 | 195 | 134 | 2.7 | 20.8 | 134 | 2.6
2023-10-24 13:30 | 2023-10-24 13:45 | 28 | 15.7 | 224 | 128 | 2.3 | 21 | 128 | 2.2
2023-10-24 13:45 | 2023-10-24 14:00 | 27.3 | 12.8 | 242 | 124 | 3.3 | 21.4 | 125 | 3.2
2023-10-24 14:00 | 2023-10-24 14:15 | 26 | 13.2 | 199 | 126 | 4.4 | 21.5 | 126 | 4.3
2023-10-24 14:15 | 2023-10-24 14:30 | 27.1 | 16.1 | 172 | 136 | 3.5 | 21.5 | 136 | 3.4
2023-10-24 14:30 | 2023-10-24 14:45 | 28.2 | 14.7 | 150 | 145 | 2.9 | 21.3 | 144 | 2.8
2023-10-24 14:45 | 2023-10-24 15:00 | 28.1 | 12 | 117 | 149 | 2.8 | 21.1 | 150 | 2.8
2023-10-24 15:00 | 2023-10-24 15:15 | 28.1 | 14.3 | 101 | 133 | 3 | 21.1 | 133 | 2.9
2023-10-24 15:15 | 2023-10-24 15:30 | 29.1 | 14.3 | 93 | 121 | 2.3 | 20.8 | 122 | 2.2
2023-10-24 15:30 | 2023-10-24 15:45 | 29.5 | 17.4 | 83 | 118 | 1.5 | 20.8 | 117 | 1.4
2023-10-24 15:45 | 2023-10-24 16:00 | 29.3 | 23.2 | 59 | 121 | 1.9 | 20.8 | 121 | 1.8
2023-10-24 16:00 | 2023-10-24 16:15 | 29.5 | 11.6 | 43 | 128 | 2.4 | 20.8 | 128 | 2.3
2023-10-24 16:15 | 2023-10-24 16:30 | 30.3 | 16.1 | 24 | 122 | 1.6 | 20.5 | 125 | 1.5
2023-10-24 16:30 | 2023-10-24 16:45 | 29.8 | 30.8 | 18 | 175 | 1.4 | 20.5 | 168 | 1.2
2023-10-24 16:45 | 2023-10-24 17:00 | 29.7 | 22 | 13 | 186 | 1 | 20.3 | 187 | 0.9
2023-10-24 17:00 | 2023-10-24 17:15 | 30 | 23.7 | 2 | 162 | 1.3 | 20.1 | 160 | 1.2
2023-10-24 17:15 | 2023-10-24 17:30 | 31.3 | 28 | 0 | 170 | 0.8 | 19.8 | 170 | 0.7
2023-10-24 17:30 | 2023-10-24 17:45 | 32.2 | 49.4 | 0 | 154 | 0.9 | 19.6 | 152 | 0.5
2023-10-24 17:45 | 2023-10-24 18:00 | 34 | 27.2 | 0 | 124 | 1.8 | 19.2 | 121 | 1.6
2023-10-24 18:00 | 2023-10-24 18:15 | 35.7 | 15.6 | 0 | 130 | 1.8 | 18.3 | 128 | 1.8
2023-10-24 18:15 | 2023-10-24 18:30 | 37.5 | 13.6 | 0 | 148 | 0.9 | 18 | 144 | 0.9
2023-10-24 18:30 | 2023-10-24 18:45 | 38.5 | 17.2 | 0 | 116 | 0.7 | 17.5 | 116 | 0.6
2023-10-24 18:45 | 2023-10-24 19:00 | 38.8 | 19.2 | 0 | 88 | 1.1 | 17.3 | 88 | 1.1
2023-10-24 19:00 | 2023-10-24 19:15 | 39.4 | 48.9 | 0 | 329 | 0.8 | 16.5 | 324 | 0.4
2023-10-24 19:15 | 2023-10-24 19:30 | 42.8 | 36.6 | 0 | 359 | 0.7 | 15.3 | 354 | 0.5
2023-10-24 19:30 | 2023-10-24 19:45 | 42.2 | 44.9 | 0 | 113 | 0.7 | 16.6 | 104 | 0.5
2023-10-24 19:45 | 2023-10-24 20:00 | 43.5 | 13.2 | 0 | 91 | 1.2 | 16.5 | 89 | 1.1
2023-10-24 20:00 | 2023-10-24 20:15 | 44.8 | 11.3 | 0 | 76 | 1.1 | 16.1 | 79 | 1.1
2023-10-24 20:15 | 2023-10-24 20:30 | 46.2 | 19.7 | 0 | 84 | 0.9 | 16 | 86 | 0.8
2023-10-24 20:30 | 2023-10-24 20:45 | 46.6 | 10.9 | 0 | 122 | 0.6 | 16 | 121 | 0.6
2023-10-24 20:45 | 2023-10-24 21:00 | 47.3 | 56.5 | 0 | 191 | 0.3 | 16 | 144 | 0.1
2023-10-24 21:00 | 2023-10-24 21:15 | 47.1 | 9.9 | 0 | 83 | 1.6 | 16.1 | 83 | 1.5
2023-10-24 21:15 | 2023-10-24 21:30 | 48.4 | 13.9 | 0 | 75 | 1.9 | 15.1 | 78 | 1.8
2023-10-24 21:30 | 2023-10-24 21:45 | 49.6 | 16.5 | 0 | 69 | 1.8 | 13.8 | 71 | 1.7
2023-10-24 21:45 | 2023-10-24 22:00 | 52 | 17.7 | 0 | 63 | 1.4 | 12.6 | 63 | 1.3
2023-10-24 22:00 | 2023-10-24 22:15 | 51.7 | 25.5 | 0 | 64 | 1.1 | 12.7 | 64 | 1
2023-10-24 22:15 | 2023-10-24 22:30 | 52.3 | 21 | 0 | 61 | 0.6 | 12.4 | 60 | 0.5
2023-10-24 22:30 | 2023-10-24 22:45 | 51.5 | 11.4 | 0 | 38 | 1.9 | 12.8 | 37 | 1.9
2023-10-24 22:45 | 2023-10-24 23:00 | 50.5 | 11.6 | 0 | 34 | 3.2 | 13.3 | 35 | 3.1
2023-10-24 23:00 | 2023-10-24 23:15 | 52.1 | 18.9 | 0 | 53 | 2.1 | 12.9 | 54 | 2
2023-10-24 23:15 | 2023-10-24 23:30 | 55.8 | 16.5 | 0 | 66 | 1.6 | 12.4 | 66 | 1.6
2023-10-24 23:30 | 2023-10-24 23:45 | 59.5 | 19.7 | 0 | 89 | 1.6 | 12.2 | 85 | 1.5
2023-10-24 23:45 | 2023-10-25 | 61.1 | 60.3 | 0 | 36 | 0.5 | 12 | 50 | 0.2
2023-10-25 | 2023-10-25 00:15 | 62.6 | 56.9 | 0 | 3 | 0.4 | 11.8 | 346 | 0.2
2023-10-25 00:15 | 2023-10-25 00:30 | 62.9 | 39.5 | 0 | 282 | 0.3 | 11.7 | 291 | 0.2
2023-10-25 00:30 | 2023-10-25 00:45 | 64.4 | 12.3 | 0 | 331 | 1.1 | 11.2 | 332 | 1.1
2023-10-25 00:45 | 2023-10-25 01:00 | 65.2 | 28.4 | 0 | 27 | 1 | 11.7 | 13 | 0.9
2023-10-25 01:00 | 2023-10-25 01:15 | 64.5 | 35.9 | 0 | 24 | 0.7 | 11.7 | 8 | 0.5
2023-10-25 01:15 | 2023-10-25 01:30 | 64.3 | 9.4 | 0 | 334 | 1.8 | 10.5 | 335 | 1.7
2023-10-25 01:30 | 2023-10-25 01:45 | 66.7 | 8.1 | 0 | 338 | 1.3 | 9.9 | 338 | 1.3
2023-10-25 01:45 | 2023-10-25 02:00 | 67.1 | 16.6 | 0 | 317 | 0.9 | 10.3 | 320 | 0.9
2023-10-25 02:00 | 2023-10-25 02:15 | 67.2 | 12.5 | 0 | 340 | 1.8 | 9.9 | 342 | 1.8
2023-10-25 02:15 | 2023-10-25 02:30 | 65.6 | 6.1 | 0 | 358 | 2.2 | 10.3 | 358 | 2.2
2023-10-25 02:30 | 2023-10-25 02:45 | 64.6 | 11.4 | 0 | 356 | 2.4 | 10.3 | 356 | 2.4
2023-10-25 02:45 | 2023-10-25 03:00 | 67.5 | 26.2 | 0 | 9 | 1.4 | 10.4 | 1 | 1.3
2023-10-25 03:00 | 2023-10-25 03:15 | 67.9 | 40.8 | 0 | 123 | 0.3 | 10.8 | 101 | 0.2
2023-10-25 03:15 | 2023-10-25 03:30 | 67.4 | 2.7 | 0 | 199 | 0.1 | 10 | 197 | 0.1
2023-10-25 03:30 | 2023-10-25 03:45 | 69 | 27.3 | 0 | 204 | 0.2 | 10 | 211 | 0.2
2023-10-25 03:45 | 2023-10-25 04:00 | 68 | 21.1 | 0 | 234 | 0.5 | 10 | 235 | 0.5
2023-10-25 04:00 | 2023-10-25 04:15 | 70.4 | 7.4 | 0 | 263 | 0.6 | 9.5 | 264 | 0.6
2023-10-25 04:15 | 2023-10-25 04:30 | 72.8 | 26.9 | 0 | 298 | 0.7 | 9 | 300 | 0.6
2023-10-25 04:30 | 2023-10-25 04:45 | 76.2 | 25 | 0 | 302 | 0.7 | 9.1 | 307 | 0.6
2023-10-25 04:45 | 2023-10-25 05:00 | 74.3 | 25.3 | 0 | 277 | 0.7 | 9.4 | 281 | 0.6
2023-10-25 05:00 | 2023-10-25 05:15 | 78.5 | 7.2 | 0 | 316 | 1.1 | 8.2 | 316 | 1.1
2023-10-25 05:15 | 2023-10-25 05:30 | 79.6 | 8.7 | 0 | 323 | 1 | 7.6 | 324 | 1
2023-10-25 05:30 | 2023-10-25 05:45 | 80.5 | 6.1 | 0 | 331 | 1.3 | 7.2 | 331 | 1.3
2023-10-25 05:45 | 2023-10-25 06:00 | 80.5 | 7 | 0 | 327 | 1.5 | 7.2 | 327 | 1.5
2023-10-25 06:00 | 2023-10-25 06:15 | 81.6 | 20.3 | 1 | 319 | 0.8 | 7 | 322 | 0.7
2023-10-25 06:15 | 2023-10-25 06:30 | 79.9 | 15.1 | 6 | 176 | 0.4 | 6.9 | 174 | 0.4
2023-10-25 06:30 | 2023-10-25 06:45 | 79.5 | 37.8 | 20 | 221 | 0.4 | 6.9 | 219 | 0.3
2023-10-25 06:45 | 2023-10-25 07:00 | 78.9 | 38.8 | 49 | 184 | 0.6 | 6.9 | 180 | 0.5
2023-10-25 07:00 | 2023-10-25 07:15 | 75.3 | 22.5 | 90 | 237 | 0.1 | 7.4 | 230 | 0.1
2023-10-25 07:15 | 2023-10-25 07:30 | 73 | 28.4 | 73 | 221 | 0.2 | 7.7 | 223 | 0.1
2023-10-25 07:30 | 2023-10-25 07:45 | 70.6 | 32.3 | 157 | 227 | 0.3 | 8.6 | 228 | 0.2
2023-10-25 07:45 | 2023-10-25 08:00 | 65.5 | 39.5 | 192 | 231 | 0.2 | 9.6 | 230 | 0.2
2023-10-25 08:00 | 2023-10-25 08:15 | 60.9 | 41.7 | 235 | 246 | 0.3 | 10.7 | 242 | 0.2
2023-10-25 08:15 | 2023-10-25 08:30 | 61.9 | 43.8 | 270 | 147 | 0.5 | 11.4 | 142 | 0.3
2023-10-25 08:30 | 2023-10-25 08:45 | 62.2 | 34.2 | 368 | 155 | 0.8 | 12.2 | 153 | 0.7
2023-10-25 08:45 | 2023-10-25 09:00 | 65 | 31.5 | 405 | 131 | 1 | 12.7 | 127 | 0.8
2023-10-25 09:00 | 2023-10-25 09:15 | 66.6 | 33.1 | 442 | 141 | 1.4 | 12.8 | 130 | 1.1
2023-10-25 09:15 | 2023-10-25 09:30 | 67.5 | 19.8 | 479 | 136 | 1.4 | 12.9 | 135 | 1.3
2023-10-25 09:30 | 2023-10-25 09:45 | 65.3 | 29.4 | 512 | 115 | 1.4 | 13.8 | 113 | 1.2
2023-10-25 09:45 | 2023-10-25 10:00 | 65.1 | 32.7 | 540 | 139 | 1.7 | 13.7 | 139 | 1.4
2023-10-25 10:00 | 2023-10-25 10:15 | 62.5 | 32.4 | 568 | 150 | 1.5 | 14.1 | 151 | 1.2
2023-10-25 10:15 | 2023-10-25 10:30 | 59.7 | 19.8 | 591 | 149 | 1.7 | 14.5 | 147 | 1.6
2023-10-25 10:30 | 2023-10-25 10:45 | 58.3 | 34.1 | 611 | 109 | 1.5 | 14.8 | 117 | 1.2
2023-10-25 10:45 | 2023-10-25 11:00 | 54.5 | 46.3 | 631 | 132 | 1.1 | 15.9 | 128 | 0.7
2023-10-25 11:00 | 2023-10-25 11:15 | 51.9 | 43.8 | 638 | 152 | 1.3 | 16.2 | 141 | 0.9
2023-10-25 11:15 | 2023-10-25 11:30 | 51 | 25.2 | 642 | 135 | 2 | 16.5 | 130 | 1.8
2023-10-25 11:30 | 2023-10-25 11:45 | 48.5 | 25.1 | 648 | 121 | 2.2 | 17.3 | 119 | 2
2023-10-25 11:45 | 2023-10-25 12:00 | 48.7 | 20.6 | 647 | 117 | 3 | 17.5 | 118 | 2.8
2023-10-25 12:00 | 2023-10-25 12:15 | 47.1 | 23.8 | 644 | 123 | 2.8 | 17.7 | 124 | 2.5
2023-10-25 12:15 | 2023-10-25 12:30 | 44.8 | 20.7 | 638 | 123 | 3 | 18.3 | 123 | 2.8
2023-10-25 12:30 | 2023-10-25 12:45 | 43.4 | 19.4 | 627 | 113 | 3.7 | 18.7 | 115 | 3.5
2023-10-25 12:45 | 2023-10-25 13:00 | 42.2 | 17.6 | 612 | 115 | 4.2 | 19.2 | 114 | 4
2023-10-25 13:00 | 2023-10-25 13:15 | 43.5 | 16 | 594 | 122 | 4.9 | 18.6 | 123 | 4.7
2023-10-25 13:15 | 2023-10-25 13:30 | 43.5 | 14.8 | 572 | 114 | 4.9 | 19 | 114 | 4.8
2023-10-25 13:30 | 2023-10-25 13:45 | 43.2 | 14.3 | 547 | 121 | 4.7 | 18.8 | 121 | 4.6
2023-10-25 13:45 | 2023-10-25 14:00 | 43 | 14.9 | 517 | 116 | 4.9 | 18.9 | 116 | 4.8
2023-10-25 14:00 | 2023-10-25 14:15 | 45.9 | 14.9 | 479 | 109 | 5.5 | 18.8 | 108 | 5.4
2023-10-25 14:15 | 2023-10-25 14:30 | 48.1 | 14 | 443 | 112 | 5.7 | 18.4 | 112 | 5.5
2023-10-25 14:30 | 2023-10-25 14:45 | 47.2 | 14.9 | 407 | 117 | 5.1 | 18.5 | 117 | 5
2023-10-25 14:45 | 2023-10-25 15:00 | 47.5 | 15.5 | 367 | 111 | 5.5 | 18.3 | 111 | 5.3
2023-10-25 15:00 | 2023-10-25 15:15 | 46.8 | 14.5 | 326 | 115 | 5.7 | 18.2 | 115 | 5.5
2023-10-25 15:15 | 2023-10-25 15:30 | 45.7 | 12.6 | 285 | 120 | 5.7 | 18.2 | 121 | 5.6
2023-10-25 15:30 | 2023-10-25 15:45 | 46 | 14.8 | 241 | 120 | 4.6 | 18.3 | 121 | 4.4
2023-10-25 15:45 | 2023-10-25 16:00 | 46.8 | 14.6 | 191 | 113 | 4.6 | 18.3 | 113 | 4.4
2023-10-25 16:00 | 2023-10-25 16:15 | 47.9 | 15.5 | 156 | 111 | 3.6 | 18.2 | 111 | 3.5
2023-10-25 16:15 | 2023-10-25 16:30 | 49.2 | 13.4 | 116 | 103 | 3.8 | 17.9 | 103 | 3.6
2023-10-25 16:30 | 2023-10-25 16:45 | 50.9 | 10.3 | 70 | 99 | 3.7 | 17.3 | 98 | 3.7
2023-10-25 16:45 | 2023-10-25 17:00 | 51.6 | 11.4 | 27 | 103 | 2.9 | 16.8 | 102 | 2.8
2023-10-25 17:00 | 2023-10-25 17:15 | 53.1 | 9.2 | 5 | 97 | 2.3 | 16.1 | 97 | 2.3
2023-10-25 17:15 | 2023-10-25 17:30 | 54.3 | 8.8 | 1 | 103 | 2.1 | 15.6 | 103 | 2.1
2023-10-25 17:30 | 2023-10-25 17:45 | 55.8 | 16.1 | 0 | 96 | 1.6 | 15.1 | 95 | 1.6
2023-10-25 17:45 | 2023-10-25 18:00 | 57.7 | 10.9 | 0 | 82 | 2.5 | 14.4 | 82 | 2.5
2023-10-25 18:00 | 2023-10-25 18:15 | 59.2 | 17.4 | 0 | 71 | 1.6 | 13.8 | 76 | 1.5
2023-10-25 18:15 | 2023-10-25 18:30 | 59.5 | 22.1 | 0 | 27 | 1.3 | 13.5 | 27 | 1.2
2023-10-25 18:30 | 2023-10-25 18:45 | 61.2 | 11.9 | 0 | 7 | 1.8 | 13 | 8 | 1.8
2023-10-25 18:45 | 2023-10-25 19:00 | 62.7 | 10.3 | 0 | 14 | 2.5 | 12.8 | 13 | 2.5
2023-10-25 19:00 | 2023-10-25 19:15 | 63.2 | 7.3 | 0 | 9 | 2.9 | 12.8 | 9 | 2.8
2023-10-25 19:15 | 2023-10-25 19:30 | 63.7 | 15.3 | 0 | 355 | 2.5 | 12.6 | 357 | 2.4
2023-10-25 19:30 | 2023-10-25 19:45 | 67.8 | 7.8 | 0 | 342 | 2.4 | 10.9 | 342 | 2.4
2023-10-25 19:45 | 2023-10-25 20:00 | 67.7 | 7 | 0 | 341 | 2.5 | 11.5 | 342 | 2.5
2023-10-25 20:00 | 2023-10-25 20:15 | 68.4 | 8.1 | 0 | 336 | 2.2 | 11.3 | 336 | 2.1
2023-10-25 20:15 | 2023-10-25 20:30 | 69.1 | 6.7 | 0 | 331 | 2 | 11.2 | 331 | 1.9
2023-10-25 20:30 | 2023-10-25 20:45 | 71.5 | 11.6 | 0 | 330 | 2 | 10.4 | 330 | 1.9
2023-10-25 20:45 | 2023-10-25 21:00 | 72.2 | 12 | 0 | 320 | 1.1 | 10.2 | 320 | 1.1
2023-10-25 21:00 | 2023-10-25 21:15 | 73.4 | 18.1 | 0 | 301 | 1.4 | 10.1 | 306 | 1.3
2023-10-25 21:15 | 2023-10-25 21:30 | 73.1 | 24.3 | 0 | 299 | 1.3 | 10.1 | 308 | 1.2
2023-10-25 21:30 | 2023-10-25 21:45 | 74 | 16.8 | 0 | 305 | 1.5 | 9.8 | 306 | 1.4
2023-10-25 21:45 | 2023-10-25 22:00 | 72.8 | 21.3 | 0 | 284 | 1.5 | 10 | 284 | 1.4
2023-10-25 22:00 | 2023-10-25 22:15 | 74.6 | 20.8 | 0 | 295 | 1.4 | 9.3 | 294 | 1.3
2023-10-25 22:15 | 2023-10-25 22:30 | 74.7 | 15.1 | 0 | 309 | 1.8 | 9.3 | 310 | 1.8
2023-10-25 22:30 | 2023-10-25 22:45 | 75.3 | 20.2 | 0 | 258 | 1.1 | 9.2 | 259 | 1.1
2023-10-25 22:45 | 2023-10-25 23:00 | 75.4 | 18.5 | 0 | 256 | 0.8 | 9.1 | 254 | 0.8
2023-10-25 23:00 | 2023-10-25 23:15 | 76.5 | 21.3 | 0 | 283 | 1 | 8.7 | 281 | 0.9
2023-10-25 23:15 | 2023-10-25 23:30 | 76.6 | 22.3 | 0 | 287 | 1.3 | 8.8 | 285 | 1.2
2023-10-25 23:30 | 2023-10-25 23:45 | 76.4 | 30.3 | 0 | 263 | 0.8 | 8.7 | 273 | 0.7
2023-10-25 23:45 | 2023-10-26 | 77.5 | 21.5 | 0 | 236 | 1.2 | 8.4 | 243 | 1.1
2023-10-26 | 2023-10-26 00:15 | 78.6 | 15.7 | 0 | 270 | 1.1 | 7.9 | 268 | 1.1
2023-10-26 00:15 | 2023-10-26 00:30 | 79.1 | 20.8 | 0 | 263 | 0.7 | 7.8 | 263 | 0.6
2023-10-26 00:30 | 2023-10-26 00:45 | 81.5 | 40.4 | 0 | 291 | 0.7 | 7.2 | 286 | 0.5
2023-10-26 00:45 | 2023-10-26 01:00 | 81.4 | 18.4 | 0 | 285 | 0.9 | 7 | 282 | 0.9
2023-10-26 01:00 | 2023-10-26 01:15 | 81.6 | 22 | 0 | 268 | 1 | 6.8 | 267 | 0.9
2023-10-26 01:15 | 2023-10-26 01:30 | 83.1 | 23.8 | 0 | 296 | 1.2 | 6.3 | 295 | 1.1
2023-10-26 01:30 | 2023-10-26 01:45 | 83.7 | 15.4 | 0 | 305 | 1.3 | 6 | 305 | 1.3
2023-10-26 01:45 | 2023-10-26 02:00 | 84.2 | 19.4 | 0 | 301 | 1 | 5.7 | 303 | 1
2023-10-26 02:00 | 2023-10-26 02:15 | 83.9 | 23.8 | 0 | 244 | 0.8 | 5.8 | 244 | 0.8
2023-10-26 02:15 | 2023-10-26 02:30 | 83.9 | 27.6 | 0 | 248 | 0.7 | 5.8 | 249 | 0.6
2023-10-26 02:30 | 2023-10-26 02:45 | 84.1 | 17.5 | 0 | 265 | 1 | 5.6 | 262 | 1
2023-10-26 02:45 | 2023-10-26 03:00 | 84.5 | 29.3 | 0 | 304 | 1 | 5.1 | 302 | 0.9
2023-10-26 03:00 | 2023-10-26 03:15 | 87.4 | 39 | 0 | 329 | 1.1 | 3.5 | 328 | 0.8
2023-10-26 03:15 | 2023-10-26 03:30 | 88.2 | 24.9 | 0 | 187 | 1.2 | 4.7 | 188 | 1
2023-10-26 03:30 | 2023-10-26 03:45 | 87 | 36.4 | 0 | 257 | 0.7 | 5.2 | 252 | 0.5
2023-10-26 03:45 | 2023-10-26 04:00 | 87.6 | 23.2 | 0 | 296 | 0.7 | 4.7 | 298 | 0.7
2023-10-26 04:00 | 2023-10-26 04:15 | 86.8 | 25.2 | 0 | 275 | 0.8 | 4.6 | 279 | 0.7
2023-10-26 04:15 | 2023-10-26 04:30 | 87.7 | 18.1 | 0 | 310 | 0.9 | 4.1 | 312 | 0.9
2023-10-26 04:30 | 2023-10-26 04:45 | 88.8 | 9.4 | 0 | 326 | 1.4 | 3.6 | 326 | 1.4
2023-10-26 04:45 | 2023-10-26 05:00 | 88.5 | 10.9 | 0 | 322 | 1.5 | 3.6 | 324 | 1.4
2023-10-26 05:00 | 2023-10-26 05:15 | 88.3 | 7.8 | 0 | 329 | 1.7 | 3.5 | 330 | 1.7
2023-10-26 05:15 | 2023-10-26 05:30 | 89.3 | 9 | 0 | 334 | 2.2 | 3.1 | 334 | 2.2
2023-10-26 05:30 | 2023-10-26 05:45 | 87.3 | 36.1 | 0 | 277 | 1 | 3.9 | 294 | 0.8
2023-10-26 05:45 | 2023-10-26 06:00 | 86.1 | 19.9 | 0 | 96 | 1.1 | 3.6 | 101 | 1
2023-10-26 06:00 | 2023-10-26 06:15 | 88.7 | 19.2 | 2 | 122 | 1 | 3.3 | 124 | 1
2023-10-26 06:15 | 2023-10-26 06:30 | 90.4 | 24.3 | 14 | 78 | 0.7 | 3.2 | 80 | 0.7
2023-10-26 06:30 | 2023-10-26 06:45 | 90.3 | 19.5 | 50 | 351 | 1.4 | 2.7 | 348 | 1.3
2023-10-26 06:45 | 2023-10-26 07:00 | 90.6 | 13.1 | 92 | 345 | 1.8 | 2.5 | 344 | 1.8
2023-10-26 07:00 | 2023-10-26 07:15 | 87.4 | 25.2 | 126 | 335 | 0.9 | 3.8 | 342 | 0.8
2023-10-26 07:15 | 2023-10-26 07:30 | 84.5 | 14.8 | 163 | 330 | 1.7 | 5 | 330 | 1.6
2023-10-26 07:30 | 2023-10-26 07:45 | 76.4 | 41.7 | 208 | 253 | 1 | 6.8 | 249 | 0.7
2023-10-26 07:45 | 2023-10-26 08:00 | 71.1 | 27.2 | 252 | 241 | 1.1 | 7.6 | 237 | 1
2023-10-26 08:00 | 2023-10-26 08:15 | 63.1 | 28.4 | 298 | 217 | 0.8 | 9 | 206 | 0.7
2023-10-26 08:15 | 2023-10-26 08:30 | 58.8 | 34.3 | 343 | 237 | 0.7 | 9.8 | 232 | 0.6
2023-10-26 08:30 | 2023-10-26 08:45 | 52.4 | 30.8 | 387 | 285 | 0.7 | 11.1 | 287 | 0.6
2023-10-26 08:45 | 2023-10-26 09:00 | 43.5 | 35.5 | 428 | 252 | 0.4 | 13.4 | 252 | 0.3
2023-10-26 09:00 | 2023-10-26 09:15 | 38.8 | 25.4 | 468 | 272 | 0.6 | 15 | 269 | 0.5
2023-10-26 09:15 | 2023-10-26 09:30 | 31.8 | 50.2 | 503 | 287 | 0.4 | 17.5 | 272 | 0.2
2023-10-26 09:30 | 2023-10-26 09:45 | 26.1 | 29.1 | 535 | 194 | 1.2 | 19.5 | 191 | 1
2023-10-26 09:45 | 2023-10-26 10:00 | 19.3 | 31 | 565 | 230 | 1.5 | 20.7 | 232 | 1.3
2023-10-26 10:00 | 2023-10-26 10:15 | 17.6 | 24.1 | 586 | 232 | 1.5 | 21.3 | 233 | 1.4
2023-10-26 10:15 | 2023-10-26 10:30 | 16.3 | 32 | 609 | 267 | 1.8 | 21.9 | 266 | 1.5
2023-10-26 10:30 | 2023-10-26 10:45 | 14.9 | 33.9 | 625 | 296 | 1.4 | 22.6 | 299 | 1.1
2023-10-26 10:45 | 2023-10-26 11:00 | 12.6 | 32.4 | 643 | 301 | 1.8 | 23.2 | 308 | 1.5
2023-10-26 11:00 | 2023-10-26 11:15 | 11.8 | 43.1 | 604 | 263 | 1.3 | 23.3 | 266 | 0.9
2023-10-26 11:15 | 2023-10-26 11:30 | 12 | 30.1 | 298 | 195 | 1.1 | 23 | 197 | 0.9
2023-10-26 11:30 | 2023-10-26 11:45 | 12.3 | 14.7 | 247 | 141 | 1.2 | 22.4 | 143 | 1.2
2023-10-26 11:45 | 2023-10-26 12:00 | 11.3 | 27.8 | 751 | 147 | 1.1 | 23.8 | 146 | 1
2023-10-26 12:00 | 2023-10-26 12:15 | 10.9 | 33 | 717 | 86 | 1.4 | 24.3 | 82 | 1.2
2023-10-26 12:15 | 2023-10-26 12:30 | 11.3 | 19.5 | 682 | 107 | 1.5 | 25 | 104 | 1.5
2023-10-26 12:30 | 2023-10-26 12:45 | 11.3 | 24.1 | 671 | 112 | 1.9 | 24.8 | 112 | 1.8
2023-10-26 12:45 | 2023-10-26 13:00 | 10.9 | 69.6 | 643 | 19 | 1.1 | 24.7 | 63 | 0.2
2023-10-26 13:00 | 2023-10-26 13:15 | 10.3 | 66.4 | 615 | 193 | 1.2 | 25.7 | 170 | 0.4
2023-10-26 13:15 | 2023-10-26 13:30 | 10.6 | 42.4 | 585 | 81 | 1.5 | 25.6 | 89 | 1.1
2023-10-26 13:30 | 2023-10-26 13:45 | 10.6 | 43.5 | 434 | 89 | 1.6 | 25.5 | 91 | 1.1
2023-10-26 13:45 | 2023-10-26 14:00 | 9.7 | 33.3 | 570 | 115 | 2.2 | 25.8 | 117 | 1.8
2023-10-26 14:00 | 2023-10-26 14:15 | 9.7 | 39.8 | 525 | 107 | 1.9 | 25.7 | 106 | 1.4
2023-10-26 14:15 | 2023-10-26 14:30 | 9.8 | 39.8 | 474 | 194 | 1.7 | 26.2 | 189 | 1.3
2023-10-26 14:30 | 2023-10-26 14:45 | 9.4 | 35.1 | 417 | 220 | 1.8 | 26.8 | 219 | 1.5
2023-10-26 14:45 | 2023-10-26 15:00 | 9.2 | 26.3 | 372 | 257 | 1.5 | 26.8 | 255 | 1.3
2023-10-26 15:00 | 2023-10-26 15:15 | 9.6 | 33.2 | 318 | 234 | 2.3 | 26.5 | 231 | 1.9
2023-10-26 15:15 | 2023-10-26 15:30 | 10.5 | 22.2 | 277 | 198 | 2.3 | 26.1 | 197 | 2.1
2023-10-26 15:30 | 2023-10-26 15:45 | 10.5 | 31.9 | 248 | 176 | 1.4 | 26.3 | 173 | 1.2
2023-10-26 15:45 | 2023-10-26 16:00 | 10 | 24 | 207 | 302 | 1.2 | 26.3 | 302 | 1.1
2023-10-26 16:00 | 2023-10-26 16:15 | 10 | 17.9 | 160 | 317 | 1.3 | 26 | 315 | 1.3
2023-10-26 16:15 | 2023-10-26 16:30 | 10.1 | 31.6 | 112 | 296 | 0.6 | 26.1 | 300 | 0.5
2023-10-26 16:30 | 2023-10-26 16:45 | 10.6 | 31.4 | 69 | 212 | 0.4 | 25.9 | 214 | 0.3
2023-10-26 16:45 | 2023-10-26 17:00 | 12.3 | 20.3 | 25 | 198 | 0.4 | 24.5 | 196 | 0.3
2023-10-26 17:00 | 2023-10-26 17:15 | 12.9 | 12.5 | 4 | 308 | 0.5 | 23.3 | 320 | 0.5
2023-10-26 17:15 | 2023-10-26 17:30 | 15.9 | 8.8 | 1 | 330 | 1.5 | 20.4 | 329 | 1.5
2023-10-26 17:30 | 2023-10-26 17:45 | 16.3 | 16.6 | 0 | 321 | 1.3 | 20.4 | 324 | 1.3
2023-10-26 17:45 | 2023-10-26 18:00 | 16.8 | 21.4 | 0 | 331 | 1.8 | 19.8 | 338 | 1.7
2023-10-26 18:00 | 2023-10-26 18:15 | 16.2 | 8.1 | 0 | 341 | 2.2 | 19.9 | 342 | 2.2
2023-10-26 18:15 | 2023-10-26 18:30 | 40.2 | 17 | 0 | 12 | 8.9 | 14.1 | 16 | 8.5
2023-10-26 18:30 | 2023-10-26 18:45 | 64.3 | 14.7 | 0 | 17 | 12.9 | 9.6 | 18 | 12.5
2023-10-26 18:45 | 2023-10-26 19:00 | 64.4 | 15.8 | 0 | 9 | 11.3 | 9.3 | 9 | 10.9
2023-10-26 19:00 | 2023-10-26 19:15 | 63.8 | 15.7 | 0 | 1 | 8.7 | 9.2 | 2 | 8.4
2023-10-26 19:15 | 2023-10-26 19:30 | 64.4 | 17.1 | 0 | 8 | 9.1 | 8.8 | 8 | 8.7
2023-10-26 19:30 | 2023-10-26 19:45 | 64 | 15.1 | 0 | 10 | 10.4 | 8.1 | 10 | 10
2023-10-26 19:45 | 2023-10-26 20:00 | 65 | 11.5 | 0 | 16 | 9.6 | 7.2 | 16 | 9.4
2023-10-26 20:00 | 2023-10-26 20:15 | 64.1 | 37 | 0 | 71 | 5.1 | 6.7 | 61 | 4
2023-10-26 20:15 | 2023-10-26 20:30 | 63.5 | 17 | 0 | 107 | 3.2 | 6.4 | 106 | 3.1
2023-10-26 20:30 | 2023-10-26 20:45 | 63.8 | 29.3 | 0 | 77 | 2.6 | 6.5 | 76 | 2.3
2023-10-26 20:45 | 2023-10-26 21:00 | 65.5 | 21.8 | 0 | 106 | 2.9 | 6.6 | 105 | 2.7
2023-10-26 21:00 | 2023-10-26 21:15 | 67.2 | 10.7 | 0 | 86 | 2.9 | 6 | 86 | 2.8
2023-10-26 21:15 | 2023-10-26 21:30 | 66.3 | 15.2 | 0 | 81 | 2.3 | 5.8 | 83 | 2.3
2023-10-26 21:30 | 2023-10-26 21:45 | 65.5 | 42.3 | 0 | 54 | 1 | 5.8 | 80 | 0.7
2023-10-26 21:45 | 2023-10-26 22:00 | 67.5 | 19.9 | 0 | 148 | 1 | 5.6 | 149 | 1
2023-10-26 22:00 | 2023-10-26 22:15 | 68.5 | 14.1 | 0 | 150 | 1.2 | 5.4 | 148 | 1.2
2023-10-26 22:15 | 2023-10-26 22:30 | 66.6 | 15.7 | 0 | 109 | 1.1 | 5.3 | 110 | 1.1
2023-10-26 22:30 | 2023-10-26 22:45 | 66.5 | 23.9 | 0 | 122 | 1.3 | 5 | 118 | 1.2
2023-10-26 22:45 | 2023-10-26 23:00 | 70.2 | 19.9 | 0 | 158 | 1.1 | 4.9 | 156 | 1
2023-10-26 23:00 | 2023-10-26 23:15 | 70.9 | 17.8 | 0 | 158 | 1.1 | 4.6 | 156 | 1
2023-10-26 23:15 | 2023-10-26 23:30 | 68.9 | 13.3 | 0 | 143 | 1.7 | 4.2 | 143 | 1.7
2023-10-26 23:30 | 2023-10-26 23:45 | 67.2 | 14.6 | 0 | 147 | 1.5 | 3.9 | 146 | 1.4
2023-10-26 23:45 | 2023-10-27 | 66.2 | 17.5 | 0 | 152 | 1.3 | 4.1 | 148 | 1.3
2023-10-27 | 2023-10-27 00:15 | 65.6 | 15 | 0 | 141 | 1.9 | 4.3 | 141 | 1.8
2023-10-27 00:15 | 2023-10-27 00:30 | 63.3 | 11 | 0 | 137 | 2 | 4.6 | 137 | 1.9
2023-10-27 00:30 | 2023-10-27 00:45 | 60.7 | 13.5 | 0 | 140 | 2.8 | 5 | 140 | 2.7
2023-10-27 00:45 | 2023-10-27 01:00 | 58.3 | 14.1 | 0 | 146 | 3.1 | 5 | 148 | 3
2023-10-27 01:00 | 2023-10-27 01:15 | 57.1 | 12.1 | 0 | 139 | 3.3 | 4.9 | 138 | 3.2
2023-10-27 01:15 | 2023-10-27 01:30 | 57.2 | 13.6 | 0 | 134 | 3.2 | 4.9 | 134 | 3.1
2023-10-27 01:30 | 2023-10-27 01:45 | 56.7 | 12.9 | 0 | 132 | 3.5 | 4.9 | 132 | 3.4
2023-10-27 01:45 | 2023-10-27 02:00 | 56.3 | 12.4 | 0 | 131 | 4.3 | 4.8 | 131 | 4.2
2023-10-27 02:00 | 2023-10-27 02:15 | 56 | 12.4 | 0 | 129 | 4 | 4.6 | 129 | 3.9
2023-10-27 02:15 | 2023-10-27 02:30 | 56.1 | 13.2 | 0 | 127 | 3.8 | 4.4 | 127 | 3.7
2023-10-27 02:30 | 2023-10-27 02:45 | 56.2 | 13.6 | 0 | 127 | 4.3 | 4.2 | 128 | 4.2
2023-10-27 02:45 | 2023-10-27 03:00 | 55.6 | 13.4 | 0 | 130 | 4.5 | 3.9 | 130 | 4.3
2023-10-27 03:00 | 2023-10-27 03:15 | 55.6 | 11.3 | 0 | 127 | 4.6 | 3.9 | 126 | 4.5
2023-10-27 03:15 | 2023-10-27 03:30 | 57 | 11.7 | 0 | 125 | 4.2 | 3.7 | 126 | 4.1
2023-10-27 03:30 | 2023-10-27 03:45 | 56.6 | 10.8 | 0 | 125 | 4.5 | 3.5 | 125 | 4.5
2023-10-27 03:45 | 2023-10-27 04:00 | 55.1 | 11.1 | 0 | 124 | 4.4 | 3.4 | 125 | 4.3
2023-10-27 04:00 | 2023-10-27 04:15 | 55.6 | 13.2 | 0 | 121 | 3.9 | 3.2 | 121 | 3.8
2023-10-27 04:15 | 2023-10-27 04:30 | 55.2 | 12.2 | 0 | 124 | 3.6 | 2.9 | 125 | 3.5
2023-10-27 04:30 | 2023-10-27 04:45 | 56.7 | 11.6 | 0 | 124 | 3.5 | 2.8 | 124 | 3.5
2023-10-27 04:45 | 2023-10-27 05:00 | 61 | 11.6 | 0 | 130 | 3.4 | 2.7 | 130 | 3.3
2023-10-27 05:00 | 2023-10-27 05:15 | 62.9 | 12.6 | 0 | 137 | 3.3 | 2.6 | 137 | 3.2
2023-10-27 05:15 | 2023-10-27 05:30 | 62.6 | 13.3 | 0 | 139 | 2.7 | 2.5 | 139 | 2.7
2023-10-27 05:30 | 2023-10-27 05:45 | 62.4 | 12.9 | 0 | 132 | 2.9 | 2.3 | 132 | 2.8
2023-10-27 05:45 | 2023-10-27 06:00 | 63.4 | 15.1 | 0 | 124 | 2.5 | 2 | 124 | 2.4
2023-10-27 06:00 | 2023-10-27 06:15 | 64.7 | 14.4 | 2 | 102 | 2.1 | 1.5 | 102 | 2
2023-10-27 06:15 | 2023-10-27 06:30 | 65.4 | 9.8 | 9 | 88 | 2.5 | 1.1 | 88 | 2.4
2023-10-27 06:30 | 2023-10-27 06:45 | 65.8 | 22.6 | 39 | 56 | 2 | 0.9 | 56 | 1.8
2023-10-27 06:45 | 2023-10-27 07:00 | 64.7 | 50 | 82 | 167 | 1.3 | 1.2 | 157 | 0.8
2023-10-27 07:00 | 2023-10-27 07:15 | 61.9 | 19 | 133 | 130 | 1.4 | 1.8 | 128 | 1.3
2023-10-27 07:15 | 2023-10-27 07:30 | 61.1 | 20 | 102 | 129 | 1.5 | 2 | 130 | 1.4
2023-10-27 07:30 | 2023-10-27 07:45 | 58.8 | 17 | 216 | 111 | 2.2 | 2.6 | 111 | 2.1
2023-10-27 07:45 | 2023-10-27 08:00 | 55.8 | 16.4 | 250 | 112 | 2.5 | 3.3 | 112 | 2.4
2023-10-27 08:00 | 2023-10-27 08:15 | 54.6 | 17 | 306 | 108 | 3.2 | 3.4 | 107 | 3.1
2023-10-27 08:15 | 2023-10-27 08:30 | 54.2 | 19.1 | 357 | 105 | 3.2 | 3.7 | 104 | 3
2023-10-27 08:30 | 2023-10-27 08:45 | 53.4 | 16.6 | 382 | 110 | 2.9 | 4 | 109 | 2.8
2023-10-27 08:45 | 2023-10-27 09:00 | 52.9 | 19.7 | 423 | 111 | 3.7 | 4.2 | 111 | 3.5
2023-10-27 09:00 | 2023-10-27 09:15 | 49.9 | 16.6 | 441 | 118 | 4.1 | 4.6 | 117 | 3.9
2023-10-27 09:15 | 2023-10-27 09:30 | 46.8 | 18.7 | 496 | 126 | 3.3 | 5.1 | 126 | 3.2
2023-10-27 09:30 | 2023-10-27 09:45 | 44.6 | 15.3 | 528 | 121 | 3.7 | 5.5 | 121 | 3.5
2023-10-27 09:45 | 2023-10-27 10:00 | 44 | 16 | 558 | 121 | 4.3 | 5.7 | 122 | 4.1
2023-10-27 10:00 | 2023-10-27 10:15 | 43.1 | 17.1 | 584 | 127 | 4.5 | 5.9 | 126 | 4.3
2023-10-27 10:15 | 2023-10-27 10:30 | 40.3 | 16.2 | 605 | 120 | 4.6 | 6.7 | 120 | 4.4
2023-10-27 10:30 | 2023-10-27 10:45 | 39.8 | 18.3 | 622 | 114 | 4.4 | 6.9 | 114 | 4.2
2023-10-27 10:45 | 2023-10-27 11:00 | 39.5 | 20.3 | 636 | 120 | 4.2 | 7 | 120 | 3.9
2023-10-27 11:00 | 2023-10-27 11:15 | 38.8 | 16.3 | 615 | 116 | 4.8 | 7.4 | 115 | 4.6
2023-10-27 11:15 | 2023-10-27 11:30 | 37.7 | 16.3 | 612 | 115 | 4.4 | 7.7 | 115 | 4.2
2023-10-27 11:30 | 2023-10-27 11:45 | 34.6 | 16.4 | 658 | 132 | 4.5 | 8.2 | 132 | 4.3
2023-10-27 11:45 | 2023-10-27 12:00 | 34.2 | 21 | 656 | 128 | 4.5 | 8.2 | 128 | 4.2
2023-10-27 12:00 | 2023-10-27 12:15 | 33.8 | 18.6 | 650 | 122 | 5 | 8.5 | 122 | 4.8
2023-10-27 12:15 | 2023-10-27 12:30 | 33.5 | 16.8 | 642 | 127 | 4.4 | 8.7 | 126 | 4.2
2023-10-27 12:30 | 2023-10-27 12:45 | 33.7 | 19.6 | 632 | 117 | 4.6 | 8.7 | 117 | 4.3
2023-10-27 12:45 | 2023-10-27 13:00 | 32.4 | 19.5 | 579 | 126 | 4.4 | 8.9 | 125 | 4.2
2023-10-27 13:00 | 2023-10-27 13:15 | 31.1 | 15.7 | 601 | 114 | 5.2 | 9.4 | 114 | 5
2023-10-27 13:15 | 2023-10-27 13:30 | 30.8 | 17.2 | 578 | 120 | 5.2 | 9.3 | 120 | 5
2023-10-27 13:30 | 2023-10-27 13:45 | 30.2 | 17.8 | 553 | 108 | 5.5 | 9.6 | 107 | 5.2
2023-10-27 13:45 | 2023-10-27 14:00 | 29 | 17.6 | 519 | 113 | 4.9 | 9.9 | 113 | 4.7
2023-10-27 14:00 | 2023-10-27 14:15 | 28.3 | 16.1 | 489 | 107 | 5.9 | 10 | 107 | 5.7
2023-10-27 14:15 | 2023-10-27 14:30 | 26.9 | 16.1 | 454 | 115 | 5.5 | 10.3 | 115 | 5.2
2023-10-27 14:30 | 2023-10-27 14:45 | 26.3 | 15.3 | 409 | 108 | 4.9 | 10.4 | 108 | 4.7
2023-10-27 14:45 | 2023-10-27 15:00 | 25.6 | 14.3 | 376 | 106 | 5.2 | 10.6 | 106 | 5
2023-10-27 15:00 | 2023-10-27 15:15 | 24.9 | 16 | 335 | 115 | 5.1 | 10.5 | 115 | 4.9
2023-10-27 15:15 | 2023-10-27 15:30 | 24.5 | 14 | 291 | 107 | 5.1 | 10.4 | 107 | 4.9
2023-10-27 15:30 | 2023-10-27 15:45 | 24.6 | 15.3 | 247 | 107 | 5.2 | 10.1 | 107 | 5.1
2023-10-27 15:45 | 2023-10-27 16:00 | 24.8 | 12.9 | 199 | 101 | 5.1 | 9.9 | 101 | 5
2023-10-27 16:00 | 2023-10-27 16:15 | 25 | 10.6 | 152 | 101 | 5.2 | 9.5 | 101 | 5.2
2023-10-27 16:15 | 2023-10-27 16:30 | 25.2 | 13.5 | 106 | 109 | 4.8 | 9.3 | 108 | 4.7
2023-10-27 16:30 | 2023-10-27 16:45 | 25.2 | 12.1 | 49 | 102 | 3.8 | 9 | 102 | 3.7
2023-10-27 16:45 | 2023-10-27 17:00 | 25.6 | 11.1 | 21 | 97 | 4.3 | 8.4 | 97 | 4.2
2023-10-27 17:00 | 2023-10-27 17:15 | 26.3 | 9.5 | 4 | 97 | 4.4 | 7.7 | 97 | 4.3
2023-10-27 17:15 | 2023-10-27 17:30 | 26.8 | 8.5 | 1 | 96 | 3.8 | 7.2 | 96 | 3.8
2023-10-27 17:30 | 2023-10-27 17:45 | 27.7 | 15.3 | 0 | 80 | 2 | 6.5 | 83 | 1.9
2023-10-27 17:45 | 2023-10-27 18:00 | 28.4 | 16.6 | 0 | 35 | 1.6 | 6 | 34 | 1.5
2023-10-27 18:00 | 2023-10-27 18:15 | 28.8 | 10.6 | 0 | 23 | 2.3 | 5.7 | 23 | 2.2
2023-10-27 18:15 | 2023-10-27 18:30 | 29 | 10.1 | 0 | 22 | 2.8 | 5.5 | 22 | 2.7
2023-10-27 18:30 | 2023-10-27 18:45 | 28.9 | 9.6 | 0 | 22 | 2.9 | 5.4 | 23 | 2.8
2023-10-27 18:45 | 2023-10-27 19:00 | 28.8 | 8.8 | 0 | 21 | 3 | 5.3 | 21 | 3
2023-10-27 19:00 | 2023-10-27 19:15 | 28.4 | 11.2 | 0 | 28 | 3.1 | 5.4 | 28 | 3.1
2023-10-27 19:15 | 2023-10-27 19:30 | 29 | 10.6 | 0 | 24 | 3 | 5 | 25 | 2.9
2023-10-27 19:30 | 2023-10-27 19:45 | 29.6 | 9.9 | 0 | 19 | 3.4 | 4.8 | 20 | 3.4
2023-10-27 19:45 | 2023-10-27 20:00 | 30.1 | 11.3 | 0 | 24 | 3 | 4.7 | 24 | 2.9
2023-10-27 20:00 | 2023-10-27 20:15 | 30.8 | 11.6 | 0 | 23 | 3.2 | 4.3 | 24 | 3.1
2023-10-27 20:15 | 2023-10-27 20:30 | 31.5 | 10.3 | 0 | 23 | 3 | 4 | 23 | 3
2023-10-27 20:30 | 2023-10-27 20:45 | 32.8 | 10.7 | 0 | 24 | 2.8 | 3.6 | 24 | 2.7
2023-10-27 20:45 | 2023-10-27 21:00 | 34.1 | 13.4 | 0 | 32 | 2.5 | 3.2 | 32 | 2.5
2023-10-27 21:00 | 2023-10-27 21:15 | 35.7 | 13.3 | 0 | 42 | 2.5 | 2.8 | 42 | 2.5
2023-10-27 21:15 | 2023-10-27 21:30 | 37.6 | 19.4 | 0 | 55 | 1.8 | 2.4 | 54 | 1.7
2023-10-27 21:30 | 2023-10-27 21:45 | 39 | 17 | 0 | 48 | 1.7 | 2 | 46 | 1.6
2023-10-27 21:45 | 2023-10-27 22:00 | 39.5 | 13.2 | 0 | 37 | 2.2 | 1.8 | 37 | 2.2
2023-10-27 22:00 | 2023-10-27 22:15 | 40.5 | 14.9 | 0 | 28 | 2.2 | 1.7 | 29 | 2.1
2023-10-27 22:15 | 2023-10-27 22:30 | 42.2 | 12.2 | 0 | 25 | 2 | 1.6 | 25 | 2
2023-10-27 22:30 | 2023-10-27 22:45 | 43.9 | 12.2 | 0 | 25 | 2.2 | 1.5 | 26 | 2.1
2023-10-27 22:45 | 2023-10-27 23:00 | 45.6 | 11.9 | 0 | 25 | 2.1 | 1.3 | 25 | 2
2023-10-27 23:00 | 2023-10-27 23:15 | 47.2 | 11.2 | 0 | 25 | 2 | 1 | 26 | 2
2023-10-27 23:15 | 2023-10-27 23:30 | 48.4 | 13.1 | 0 | 23 | 2 | 0.7 | 24 | 1.9
2023-10-27 23:30 | 2023-10-27 23:45 | 48.4 | 11.8 | 0 | 29 | 2.2 | 0.8 | 29 | 2.1
2023-10-27 23:45 | 2023-10-28 | 48.1 | 11.6 | 0 | 31 | 2.3 | 0.7 | 31 | 2.2
2023-10-28 | 2023-10-28 00:15 | 47.7 | 13.2 | 0 | 27 | 2.2 | 0.6 | 27 | 2.1
2023-10-28 00:15 | 2023-10-28 00:30 | 47.3 | 13.3 | 0 | 24 | 2.3 | 0.4 | 24 | 2.2
2023-10-28 00:30 | 2023-10-28 00:45 | 47.3 | 10.2 | 0 | 24 | 2.3 | 0.2 | 24 | 2.3
2023-10-28 00:45 | 2023-10-28 01:00 | 47.3 | 11.9 | 0 | 32 | 2.1 | -0.1 | 33 | 2
2023-10-28 01:00 | 2023-10-28 01:15 | 47.6 | 11.8 | 0 | 32 | 2.2 | -0.4 | 33 | 2.2
2023-10-28 01:15 | 2023-10-28 01:30 | 48.1 | 13 | 0 | 25 | 2.2 | -0.7 | 25 | 2.1
2023-10-28 01:30 | 2023-10-28 01:45 | 48.3 | 11.5 | 0 | 28 | 2.3 | -0.8 | 28 | 2.2
2023-10-28 01:45 | 2023-10-28 02:00 | 48.8 | 13.8 | 0 | 39 | 2.2 | -1.1 | 39 | 2.2
2023-10-28 02:00 | 2023-10-28 02:15 | 49.6 | 11.7 | 0 | 35 | 2.2 | -1.4 | 35 | 2.1
2023-10-28 02:15 | 2023-10-28 02:30 | 50.2 | 12.4 | 0 | 32 | 2.4 | -1.6 | 33 | 2.4
2023-10-28 02:30 | 2023-10-28 02:45 | 50.8 | 11.4 | 0 | 36 | 2.3 | -1.8 | 36 | 2.2
2023-10-28 02:45 | 2023-10-28 03:00 | 51.6 | 11.4 | 0 | 29 | 2.4 | -1.9 | 29 | 2.3
2023-10-28 03:00 | 2023-10-28 03:15 | 52.6 | 13.6 | 0 | 35 | 2.3 | -2 | 36 | 2.2
2023-10-28 03:15 | 2023-10-28 03:30 | 53.6 | 12.7 | 0 | 34 | 2.2 | -2.3 | 35 | 2.2
2023-10-28 03:30 | 2023-10-28 03:45 | 55 | 12.7 | 0 | 42 | 2.2 | -2.5 | 42 | 2.2
2023-10-28 03:45 | 2023-10-28 04:00 | 56.4 | 13.7 | 0 | 42 | 2.1 | -2.7 | 42 | 2
2023-10-28 04:00 | 2023-10-28 04:15 | 57.3 | 13.5 | 0 | 25 | 2.1 | -2.8 | 25 | 2.1
2023-10-28 04:15 | 2023-10-28 04:30 | 58.6 | 12.3 | 0 | 40 | 2.1 | -2.9 | 39 | 2.1
2023-10-28 04:30 | 2023-10-28 04:45 | 59.5 | 11.8 | 0 | 34 | 1.9 | -3.1 | 34 | 1.9
2023-10-28 04:45 | 2023-10-28 05:00 | 60.8 | 12.9 | 0 | 27 | 1.8 | -3.3 | 28 | 1.8
2023-10-28 05:00 | 2023-10-28 05:15 | 62 | 12.7 | 0 | 23 | 2.2 | -3.4 | 24 | 2.1
2023-10-28 05:15 | 2023-10-28 05:30 | 63.1 | 12.4 | 0 | 21 | 2.3 | -3.5 | 21 | 2.3
2023-10-28 05:30 | 2023-10-28 05:45 | 64.3 | 11.2 | 0 | 14 | 2.9 | -3.6 | 14 | 2.8
2023-10-28 05:45 | 2023-10-28 06:00 | 65.1 | 13.1 | 0 | 6 | 2.7 | -3.9 | 6 | 2.6
2023-10-28 06:00 | 2023-10-28 06:15 | 66.1 | 10.8 | 1 | 350 | 2.1 | -4.5 | 350 | 2
2023-10-28 06:15 | 2023-10-28 06:30 | 66.8 | 11.5 | 9 | 353 | 2.6 | -4.5 | 353 | 2.5
2023-10-28 06:30 | 2023-10-28 06:45 | 66.2 | 11.3 | 36 | 350 | 2.8 | -4.3 | 350 | 2.7
2023-10-28 06:45 | 2023-10-28 07:00 | 64.6 | 15.1 | 71 | 343 | 3.2 | -3.9 | 344 | 3.1
2023-10-28 07:00 | 2023-10-28 07:15 | 62.6 | 13.3 | 111 | 352 | 3.5 | -3.6 | 353 | 3.4
2023-10-28 07:15 | 2023-10-28 07:30 | 61.9 | 14 | 152 | 8 | 4.9 | -3.3 | 9 | 4.8
2023-10-28 07:30 | 2023-10-28 07:45 | 61.5 | 16.7 | 195 | 30 | 4.3 | -3 | 28 | 4.1
2023-10-28 07:45 | 2023-10-28 08:00 | 60.4 | 13.4 | 239 | 35 | 4.2 | -2.8 | 35 | 4.1
2023-10-28 08:00 | 2023-10-28 08:15 | 59.3 | 18 | 283 | 49 | 3.1 | -2.3 | 48 | 3
2023-10-28 08:15 | 2023-10-28 08:30 | 57.6 | 22.5 | 326 | 61 | 3 | -1.8 | 61 | 2.8
2023-10-28 08:30 | 2023-10-28 08:45 | 56.2 | 23.6 | 368 | 69 | 2.7 | -1.2 | 71 | 2.4
2023-10-28 08:45 | 2023-10-28 09:00 | 55.8 | 30.3 | 407 | 56 | 2.3 | -1.1 | 57 | 2
2023-10-28 09:00 | 2023-10-28 09:15 | 54.4 | 36.6 | 445 | 87 | 2.4 | -0.3 | 84 | 1.9
2023-10-28 09:15 | 2023-10-28 09:30 | 53.3 | 32.6 | 479 | 60 | 2.6 | -0.3 | 59 | 2.1
2023-10-28 09:30 | 2023-10-28 09:45 | 52.4 | 34.9 | 510 | 53 | 2.4 | -0.1 | 50 | 2
2023-10-28 09:45 | 2023-10-28 10:00 | 50.8 | 25.7 | 539 | 83 | 2.1 | 0.5 | 86 | 1.9
2023-10-28 10:00 | 2023-10-28 10:15 | 49.9 | 35.5 | 566 | 70 | 2.3 | 0.7 | 67 | 1.8
2023-10-28 10:15 | 2023-10-28 10:30 | 48.5 | 40.5 | 588 | 77 | 2.4 | 1.2 | 75 | 1.8
2023-10-28 10:30 | 2023-10-28 10:45 | 47.1 | 24.9 | 609 | 91 | 2.3 | 1.8 | 88 | 2.1
2023-10-28 10:45 | 2023-10-28 11:00 | 45.4 | 18.8 | 641 | 93 | 3.2 | 2.3 | 94 | 3
2023-10-28 11:00 | 2023-10-28 11:15 | 44.9 | 39.6 | 657 | 95 | 3 | 2.2 | 95 | 2.3
2023-10-28 11:15 | 2023-10-28 11:30 | 43.8 | 24 | 667 | 85 | 3.1 | 2.7 | 87 | 2.8
2023-10-28 11:30 | 2023-10-28 11:45 | 43.2 | 22.2 | 659 | 85 | 3 | 2.9 | 86 | 2.7
2023-10-28 11:45 | 2023-10-28 12:00 | 42.6 | 27.7 | 659 | 86 | 2.6 | 3 | 88 | 2.3
2023-10-28 12:00 | 2023-10-28 12:15 | 41.7 | 28.8 | 739 | 89 | 2.9 | 3.4 | 85 | 2.6
2023-10-28 12:15 | 2023-10-28 12:30 | 41.1 | 22.1 | 600 | 96 | 4.4 | 3.8 | 98 | 4
2023-10-28 12:30 | 2023-10-28 12:45 | 40.1 | 29 | 613 | 88 | 3.3 | 4.2 | 87 | 2.8
2023-10-28 12:45 | 2023-10-28 13:00 | 40.1 | 17.3 | 606 | 103 | 4.4 | 4.4 | 103 | 4.2
2023-10-28 13:00 | 2023-10-28 13:15 | 40.4 | 19.3 | 590 | 100 | 3.5 | 4.6 | 100 | 3.3
2023-10-28 13:15 | 2023-10-28 13:30 | 40.1 | 16.9 | 562 | 109 | 4.1 | 4.7 | 108 | 3.9
2023-10-28 13:30 | 2023-10-28 13:45 | 39.9 | 16.8 | 536 | 103 | 3.4 | 4.9 | 102 | 3.3
2023-10-28 13:45 | 2023-10-28 14:00 | 40 | 16.8 | 511 | 86 | 3.4 | 4.9 | 87 | 3.3
2023-10-28 14:00 | 2023-10-28 14:15 | 39.8 | 26.6 | 477 | 84 | 3.7 | 4.8 | 87 | 3.3
2023-10-28 14:15 | 2023-10-28 14:30 | 39.5 | 18.3 | 444 | 102 | 3.5 | 5 | 103 | 3.3
2023-10-28 14:30 | 2023-10-28 14:45 | 39.5 | 37.4 | 404 | 86 | 3.1 | 4.9 | 87 | 2.4
2023-10-28 14:45 | 2023-10-28 15:00 | 38.5 | 36.5 | 371 | 88 | 2.1 | 5.3 | 84 | 1.6
2023-10-28 15:00 | 2023-10-28 15:15 | 39 | 22.6 | 286 | 88 | 2.8 | 5.2 | 86 | 2.6
2023-10-28 15:15 | 2023-10-28 15:30 | 39.4 | 16.3 | 191 | 97 | 2.8 | 5 | 99 | 2.6
2023-10-28 15:30 | 2023-10-28 15:45 | 40 | 19.8 | 107 | 94 | 3.3 | 4.6 | 94 | 3.1
2023-10-28 15:45 | 2023-10-28 16:00 | 40.1 | 18.3 | 89 | 113 | 3.8 | 4.6 | 114 | 3.6
2023-10-28 16:00 | 2023-10-28 16:15 | 40.4 | 14.1 | 55 | 109 | 4 | 4.4 | 109 | 3.9
2023-10-28 16:15 | 2023-10-28 16:30 | 40.7 | 15.5 | 60 | 117 | 3.5 | 4.3 | 117 | 3.4
2023-10-28 16:30 | 2023-10-28 16:45 | 41.4 | 14.1 | 36 | 110 | 4.1 | 4.1 | 110 | 3.9
2023-10-28 16:45 | 2023-10-28 17:00 | 42.3 | 13.2 | 7 | 120 | 4.1 | 3.6 | 120 | 4
2023-10-28 17:00 | 2023-10-28 17:15 | 43 | 14.1 | 2 | 111 | 3.3 | 3.4 | 112 | 3.2
2023-10-28 17:15 | 2023-10-28 17:30 | 43.5 | 13.9 | 0 | 114 | 3.4 | 3.3 | 114 | 3.3
2023-10-28 17:30 | 2023-10-28 17:45 | 43.7 | 12.6 | 0 | 113 | 3.8 | 3.1 | 113 | 3.7
2023-10-28 17:45 | 2023-10-28 18:00 | 45.9 | 14.1 | 0 | 120 | 4 | 2.7 | 120 | 3.9
2023-10-28 18:00 | 2023-10-28 18:15 | 50.2 | 37.5 | 0 | 79 | 3.4 | 2.2 | 77 | 2.6
2023-10-28 18:15 | 2023-10-28 18:30 | 57.3 | 13.1 | 0 | 21 | 5.6 | 1.3 | 21 | 5.4
2023-10-28 18:30 | 2023-10-28 18:45 | 57.7 | 10.8 | 0 | 28 | 6.1 | 1.1 | 28 | 6
2023-10-28 18:45 | 2023-10-28 19:00 | 58.3 | 10.4 | 0 | 24 | 5.9 | 0.9 | 24 | 5.8
2023-10-28 19:00 | 2023-10-28 19:15 | 58.4 | 11.1 | 0 | 25 | 5.6 | 0.8 | 25 | 5.5
2023-10-28 19:15 | 2023-10-28 19:30 | 57.6 | 17.2 | 0 | 43 | 4.2 | 0.8 | 40 | 4
2023-10-28 19:30 | 2023-10-28 19:45 | 58.7 | 17.6 | 0 | 49 | 3.8 | 0.4 | 48 | 3.6
2023-10-28 19:45 | 2023-10-28 20:00 | 55.2 | 23.5 | 0 | 74 | 3.5 | 0.1 | 78 | 3.2
2023-10-28 20:00 | 2023-10-28 20:15 | 53.6 | 10 | 0 | 90 | 5.2 | -0.3 | 90 | 5.1
2023-10-28 20:15 | 2023-10-28 20:30 | 54.3 | 10.5 | 0 | 95 | 5.2 | -0.5 | 94 | 5.1
2023-10-28 20:30 | 2023-10-28 20:45 | 55 | 11 | 0 | 95 | 5.2 | -0.8 | 96 | 5.1
2023-10-28 20:45 | 2023-10-28 21:00 | 58 | 10.6 | 0 | 97 | 5.2 | -1.3 | 96 | 5.1
2023-10-28 21:00 | 2023-10-28 21:15 | 59 | 11.1 | 0 | 99 | 4.6 | -1.4 | 98 | 4.5
2023-10-28 21:15 | 2023-10-28 21:30 | 58.3 | 14.9 | 0 | 106 | 3.5 | -1.3 | 105 | 3.4
2023-10-28 21:30 | 2023-10-28 21:45 | 58.7 | 15.2 | 0 | 113 | 3.1 | -1.4 | 113 | 3
2023-10-28 21:45 | 2023-10-28 22:00 | 59.5 | 13.9 | 0 | 110 | 2.6 | -1.4 | 110 | 2.5
2023-10-28 22:00 | 2023-10-28 22:15 | 59.3 | 13.8 | 0 | 126 | 2.8 | -1.4 | 127 | 2.7
2023-10-28 22:15 | 2023-10-28 22:30 | 60 | 14.3 | 0 | 125 | 2.7 | -1.6 | 125 | 2.6
2023-10-28 22:30 | 2023-10-28 22:45 | 60.3 | 18.6 | 0 | 137 | 2.4 | -1.7 | 139 | 2.3
2023-10-28 22:45 | 2023-10-28 23:00 | 61.6 | 15.7 | 0 | 114 | 2 | -1.7 | 114 | 2
2023-10-28 23:00 | 2023-10-28 23:15 | 64.7 | 12.7 | 0 | 123 | 2.2 | -2 | 122 | 2.1
2023-10-28 23:15 | 2023-10-28 23:30 | 70.5 | 12.1 | 0 | 130 | 2.3 | -2.3 | 130 | 2.3
2023-10-28 23:30 | 2023-10-28 23:45 | 72.5 | 21.6 | 0 | 121 | 2.1 | -2.4 | 120 | 1.9
2023-10-28 23:45 | 2023-10-29 | 81.7 | 13.9 | 0 | 122 | 1.9 | -3 | 122 | 1.8
2023-10-29 | 2023-10-29 00:15 | 85.8 | 14 | 0 | 110 | 1.1 | -3.2 | 111 | 1.1
2023-10-29 00:15 | 2023-10-29 00:30 | 85.2 | 26.7 | 0 | 68 | 0.5 | -3.3 | 67 | 0.5
2023-10-29 00:30 | 2023-10-29 00:45 | 85.5 | 11.6 | 0 | 32 | 1.2 | -3.4 | 31 | 1.2
2023-10-29 00:45 | 2023-10-29 01:00 | 85.5 | 17.2 | 0 | 48 | 0.9 | -3.3 | 45 | 0.9
2023-10-29 01:00 | 2023-10-29 01:15 | 85.8 | 15.4 | 0 | 38 | 1.2 | -3.3 | 37 | 1.2
2023-10-29 01:15 | 2023-10-29 01:30 | 85.3 | 14.8 | 0 | 34 | 1.3 | -3.3 | 34 | 1.3
2023-10-29 01:30 | 2023-10-29 01:45 | 84.8 | 25.5 | 0 | 44 | 1.3 | -3.2 | 41 | 1.2
2023-10-29 01:45 | 2023-10-29 02:00 | 83.8 | 20.8 | 0 | 62 | 1 | -3.1 | 63 | 0.9
2023-10-29 02:00 | 2023-10-29 02:15 | 83.2 | 21.1 | 0 | 55 | 1.4 | -3.1 | 53 | 1.3
2023-10-29 02:15 | 2023-10-29 02:30 | 82.6 | 22.6 | 0 | 53 | 1.6 | -3.1 | 53 | 1.4
2023-10-29 02:30 | 2023-10-29 02:45 | 81.4 | 21.3 | 0 | 64 | 1.3 | -3 | 66 | 1.2
2023-10-29 02:45 | 2023-10-29 03:00 | 79.9 | 18.1 | 0 | 77 | 1.3 | -3 | 80 | 1.2
2023-10-29 03:00 | 2023-10-29 03:15 | 78.2 | 16.2 | 0 | 86 | 1.6 | -2.9 | 87 | 1.5
2023-10-29 03:15 | 2023-10-29 03:30 | 78.7 | 21.6 | 0 | 68 | 1.2 | -2.9 | 70 | 1.1
2023-10-29 03:30 | 2023-10-29 03:45 | 77 | 20.6 | 0 | 59 | 1.3 | -2.8 | 59 | 1.2
2023-10-29 03:45 | 2023-10-29 04:00 | 74.5 | 17.9 | 0 | 74 | 1.7 | -2.8 | 77 | 1.7
2023-10-29 04:00 | 2023-10-29 04:15 | 74.9 | 22.7 | 0 | 67 | 1.7 | -2.8 | 67 | 1.5
2023-10-29 04:15 | 2023-10-29 04:30 | 76.1 | 18.2 | 0 | 75 | 2 | -2.8 | 77 | 1.9
2023-10-29 04:30 | 2023-10-29 04:45 | 77.5 | 15.5 | 0 | 79 | 1.8 | -2.9 | 80 | 1.7
2023-10-29 04:45 | 2023-10-29 05:00 | 78.6 | 23.9 | 0 | 69 | 2 | -2.8 | 69 | 1.8
2023-10-29 05:00 | 2023-10-29 05:15 | 78.8 | 11.8 | 0 | 30 | 3 | -2.9 | 30 | 2.9
2023-10-29 05:15 | 2023-10-29 05:30 | 77.6 | 11.8 | 0 | 31 | 3.2 | -3 | 31 | 3.2
2023-10-29 05:30 | 2023-10-29 05:45 | 78.7 | 12.8 | 0 | 23 | 3.8 | -3.2 | 23 | 3.7
2023-10-29 05:45 | 2023-10-29 06:00 | 78.2 | 10.8 | 0 | 26 | 4.5 | -3.5 | 26 | 4.4
2023-10-29 06:00 | 2023-10-29 06:15 | 80.2 | 10.3 | 1 | 32 | 4.3 | -3.8 | 32 | 4.3
2023-10-29 06:15 | 2023-10-29 06:30 | 83.5 | 12.1 | 2 | 34 | 3.7 | -4 | 34 | 3.7
2023-10-29 06:30 | 2023-10-29 06:45 | 85.3 | 10.7 | 4 | 29 | 4.4 | -4.3 | 29 | 4.3
2023-10-29 06:45 | 2023-10-29 07:00 | 87.4 | 11.9 | 10 | 28 | 4.1 | -4.6 | 28 | 4
2023-10-29 07:00 | 2023-10-29 07:15 | 88.9 | 18.1 | 14 | 49 | 2.1 | -4.6 | 46 | 2
2023-10-29 07:15 | 2023-10-29 07:30 | 87.1 | 12.6 | 13 | 28 | 3.2 | -4.6 | 27 | 3.1
2023-10-29 07:30 | 2023-10-29 07:45 | 85.5 | 13.8 | 14 | 31 | 3.9 | -4.8 | 31 | 3.8
2023-10-29 07:45 | 2023-10-29 08:00 | 86.1 | 11.5 | 22 | 29 | 3.9 | -5 | 28 | 3.9
2023-10-29 08:00 | 2023-10-29 08:15 | 84.7 | 12 | 30 | 33 | 3.9 | -5 | 33 | 3.8
2023-10-29 08:15 | 2023-10-29 08:30 | 82.5 | 12.9 | 23 | 36 | 3.3 | -5.1 | 36 | 3.2
2023-10-29 08:30 | 2023-10-29 08:45 | 84.5 | 16.2 | 23 | 41 | 2.4 | -5.1 | 40 | 2.3
2023-10-29 08:45 | 2023-10-29 09:00 | 86.5 | 19.7 | 48 | 79 | 1.6 | -5 | 81 | 1.5
2023-10-29 09:00 | 2023-10-29 09:15 | 86.7 | 14.1 | 43 | 90 | 2.6 | -5.1 | 90 | 2.6
2023-10-29 09:15 | 2023-10-29 09:30 | 88 | 16.3 | 61 | 80 | 2.3 | -5.2 | 81 | 2.2
2023-10-29 09:30 | 2023-10-29 09:45 | 89.6 | 10 | 100 | 101 | 2.3 | -5.1 | 101 | 2.3
2023-10-29 09:45 | 2023-10-29 10:00 | 89.9 | 10.9 | 127 | 98 | 2.4 | -4.9 | 98 | 2.3
2023-10-29 10:00 | 2023-10-29 10:15 | 87.8 | 16.7 | 174 | 85 | 2.3 | -4.8 | 87 | 2.2
2023-10-29 10:15 | 2023-10-29 10:30 | 84.9 | 23.3 | 178 | 77 | 2 | -4.7 | 78 | 1.8
2023-10-29 10:30 | 2023-10-29 10:45 | 84.1 | 24.1 | 168 | 73 | 1.9 | -4.7 | 74 | 1.7
2023-10-29 10:45 | 2023-10-29 11:00 | 84.1 | 24.2 | 185 | 63 | 1.8 | -4.6 | 66 | 1.7
2023-10-29 11:00 | 2023-10-29 11:15 | 82.3 | 25 | 299 | 53 | 2.3 | -4.3 | 53 | 2.1
2023-10-29 11:15 | 2023-10-29 11:30 | 77.3 | 24.4 | 218 | 54 | 2.8 | -4.2 | 55 | 2.5
2023-10-29 11:30 | 2023-10-29 11:45 | 76.4 | 26.6 | 227 | 53 | 2.2 | -4.1 | 52 | 2
2023-10-29 11:45 | 2023-10-29 12:00 | 67.6 | 21.1 | 338 | 9 | 3.2 | -3.8 | 9 | 3
2023-10-29 12:00 | 2023-10-29 12:15 | 61.5 | 17.3 | 352 | 24 | 3.4 | -3.3 | 23 | 3.2
2023-10-29 12:15 | 2023-10-29 12:30 | 60.2 | 22.2 | 274 | 26 | 4.2 | -3.3 | 24 | 3.9
2023-10-29 12:30 | 2023-10-29 12:45 | 60.8 | 21.9 | 274 | 35 | 3.7 | -3.2 | 31 | 3.4
2023-10-29 12:45 | 2023-10-29 13:00 | 59.4 | 14.3 | 279 | 27 | 3.8 | -3 | 26 | 3.7
2023-10-29 13:00 | 2023-10-29 13:15 | 57.4 | 21.6 | 262 | 39 | 3.1 | -2.9 | 35 | 2.8
2023-10-29 13:15 | 2023-10-29 13:30 | 57.4 | 25.5 | 320 | 51 | 2.8 | -2.5 | 50 | 2.5
2023-10-29 13:30 | 2023-10-29 13:45 | 56.7 | 28.2 | 287 | 49 | 2.6 | -2.6 | 50 | 2.3
2023-10-29 13:45 | 2023-10-29 14:00 | 54.9 | 23 | 312 | 36 | 2.9 | -2.5 | 37 | 2.6
2023-10-29 14:00 | 2023-10-29 14:15 | 55 | 20 | 315 | 28 | 3 | -2.4 | 26 | 2.9
2023-10-29 14:15 | 2023-10-29 14:30 | 55.2 | 26.4 | 243 | 29 | 2.8 | -2.6 | 31 | 2.5
2023-10-29 14:30 | 2023-10-29 14:45 | 56.6 | 39.3 | 158 | 64 | 2.1 | -2.5 | 60 | 1.6
2023-10-29 14:45 | 2023-10-29 15:00 | 55.2 | 29.3 | 128 | 38 | 2.8 | -2.4 | 33 | 2.4
2023-10-29 15:00 | 2023-10-29 15:15 | 53.9 | 14.8 | 87 | 36 | 2.6 | -2.5 | 35 | 2.5
2023-10-29 15:15 | 2023-10-29 15:30 | 54.9 | 18 | 83 | 8 | 3.3 | -2.5 | 9 | 3.1
2023-10-29 15:30 | 2023-10-29 15:45 | 54.3 | 19.4 | 96 | 14 | 3 | -2.6 | 16 | 2.9
2023-10-29 15:45 | 2023-10-29 16:00 | 53.7 | 28.8 | 106 | 21 | 2.5 | -2.4 | 16 | 2.2
2023-10-29 16:00 | 2023-10-29 16:15 | 51.7 | 14.1 | 62 | 3 | 2.8 | -2.6 | 2 | 2.7
2023-10-29 16:15 | 2023-10-29 16:30 | 52 | 15.3 | 37 | 4 | 2.6 | -2.6 | 5 | 2.5
2023-10-29 16:30 | 2023-10-29 16:45 | 52.8 | 17.6 | 24 | 0 | 1.7 | -2.6 | 1 | 1.7
2023-10-29 16:45 | 2023-10-29 17:00 | 52.6 | 17.7 | 9 | 350 | 1.3 | -2.7 | 350 | 1.3
2023-10-29 17:00 | 2023-10-29 17:15 | 57.7 | 48 | 2 | 64 | 1 | -2.7 | 54 | 0.7
2023-10-29 17:15 | 2023-10-29 17:30 | 70.8 | 44.8 | 0 | 224 | 1.1 | -3.1 | 221 | 0.7
2023-10-29 17:30 | 2023-10-29 17:45 | 72 | 21 | 0 | 229 | 1.3 | -3.1 | 226 | 1.2
2023-10-29 17:45 | 2023-10-29 18:00 | 71.5 | 17.7 | 0 | 236 | 1.4 | -3.2 | 236 | 1.3
2023-10-29 18:00 | 2023-10-29 18:15 | 70.8 | 21.8 | 0 | 239 | 0.7 | -3.1 | 237 | 0.6
2023-10-29 18:15 | 2023-10-29 18:30 | 69.6 | 17 | 0 | 246 | 0.9 | -3 | 247 | 0.9
2023-10-29 18:30 | 2023-10-29 18:45 | 70.2 | 16.3 | 0 | 259 | 1 | -3 | 258 | 1
2023-10-29 18:45 | 2023-10-29 19:00 | 70.7 | 16.2 | 0 | 261 | 1 | -3.1 | 261 | 0.9
2023-10-29 19:00 | 2023-10-29 19:15 | 70.2 | 19.2 | 0 | 260 | 0.9 | -3.1 | 256 | 0.9
2023-10-29 19:15 | 2023-10-29 19:30 | 70.9 | 16.5 | 0 | 257 | 1.4 | -3.2 | 256 | 1.3
2023-10-29 19:30 | 2023-10-29 19:45 | 72.5 | 19.3 | 0 | 268 | 1.2 | -3.3 | 266 | 1.1
2023-10-29 19:45 | 2023-10-29 20:00 | 72.9 | 20.1 | 0 | 258 | 1.3 | -3.3 | 255 | 1.2
2023-10-29 20:00 | 2023-10-29 20:15 | 75.7 | 24.6 | 0 | 287 | 1.3 | -3.6 | 284 | 1.1
2023-10-29 20:15 | 2023-10-29 20:30 | 74.6 | 24.8 | 0 | 290 | 1.2 | -3.8 | 287 | 1.1
2023-10-29 20:30 | 2023-10-29 20:45 | 76 | 22.7 | 0 | 309 | 1 | -4 | 309 | 1
2023-10-29 20:45 | 2023-10-29 21:00 | 76.7 | 17.6 | 0 | 314 | 1.3 | -4.3 | 315 | 1.2
2023-10-29 21:00 | 2023-10-29 21:15 | 74.6 | 12.1 | 0 | 321 | 1.2 | -4.5 | 320 | 1.2
2023-10-29 21:15 | 2023-10-29 21:30 | 76.2 | 11.4 | 0 | 322 | 1.5 | -5 | 321 | 1.5
2023-10-29 21:30 | 2023-10-29 21:45 | 76.7 | 12.3 | 0 | 325 | 1.5 | -5.2 | 324 | 1.4
2023-10-29 21:45 | 2023-10-29 22:00 | 79.1 | 11.5 | 0 | 327 | 1.7 | -5.8 | 326 | 1.7
2023-10-29 22:00 | 2023-10-29 22:15 | 78.7 | 17.2 | 0 | 308 | 1.2 | -5.8 | 311 | 1.2
2023-10-29 22:15 | 2023-10-29 22:30 | 78.1 | 18.5 | 0 | 300 | 1.1 | -5.9 | 301 | 1
2023-10-29 22:30 | 2023-10-29 22:45 | 78.5 | 19.6 | 0 | 314 | 1.1 | -6.4 | 316 | 1
2023-10-29 22:45 | 2023-10-29 23:00 | 82.1 | 13.2 | 0 | 318 | 1.1 | -7.2 | 320 | 1.1
2023-10-29 23:00 | 2023-10-29 23:15 | 81.3 | 22.6 | 0 | 287 | 0.8 | -7 | 289 | 0.7
2023-10-29 23:15 | 2023-10-29 23:30 | 79.6 | 19.2 | 0 | 271 | 0.7 | -7 | 270 | 0.7
2023-10-29 23:30 | 2023-10-29 23:45 | 79.1 | 15.5 | 0 | 265 | 1 | -7.2 | 263 | 0.9
2023-10-29 23:45 | 2023-10-30 | 78.6 | 22.5 | 0 | 274 | 1.1 | -7.3 | 270 | 1.1
2023-10-30 | 2023-10-30 00:15 | 77.9 | 20.4 | 0 | 302 | 0.7 | -7.5 | 304 | 0.7
2023-10-30 00:15 | 2023-10-30 00:30 | 77.7 | 21.5 | 0 | 304 | 0.8 | -7.9 | 305 | 0.7
2023-10-30 00:30 | 2023-10-30 00:45 | 78 | 37.3 | 0 | 306 | 0.3 | -8.2 | 300 | 0.2
2023-10-30 00:45 | 2023-10-30 01:00 | 78.6 | 18.3 | 0 | 258 | 0.3 | -8.2 | 259 | 0.3
2023-10-30 01:00 | 2023-10-30 01:15 | 80 | 14.2 | 0 | 332 | 1.1 | -9.2 | 336 | 1.1
2023-10-30 01:15 | 2023-10-30 01:30 | 81.7 | 24.1 | 0 | 317 | 0.9 | -9.5 | 319 | 0.9
2023-10-30 01:30 | 2023-10-30 01:45 | 79.8 | 20.9 | 0 | 287 | 0.6 | -9.7 | 286 | 0.6
2023-10-30 01:45 | 2023-10-30 02:00 | 79.7 | 19.9 | 0 | 234 | 0.7 | -9.6 | 236 | 0.6
2023-10-30 02:00 | 2023-10-30 02:15 | 78.4 | 14.8 | 0 | 258 | 1.1 | -9.9 | 259 | 1
2023-10-30 02:15 | 2023-10-30 02:30 | 78.9 | 19.6 | 0 | 279 | 0.8 | -10.2 | 276 | 0.7
2023-10-30 02:30 | 2023-10-30 02:45 | 79.9 | 27.1 | 0 | 262 | 0.7 | -10.6 | 256 | 0.6
2023-10-30 02:45 | 2023-10-30 03:00 | 78.4 | 18.3 | 0 | 246 | 0.8 | -10.3 | 245 | 0.8
2023-10-30 03:00 | 2023-10-30 03:15 | 77.5 | 18 | 0 | 272 | 0.8 | -10.4 | 269 | 0.8
2023-10-30 03:15 | 2023-10-30 03:30 | 78.1 | 21.8 | 0 | 303 | 0.9 | -10.9 | 302 | 0.9
2023-10-30 03:30 | 2023-10-30 03:45 | 80.7 | 24.7 | 0 | 288 | 0.8 | -11.3 | 287 | 0.8
2023-10-30 03:45 | 2023-10-30 04:00 | 79.2 | 13.7 | 0 | 255 | 1.2 | -11 | 255 | 1.2
2023-10-30 04:00 | 2023-10-30 04:15 | 78.8 | 13.9 | 0 | 248 | 1.1 | -11.1 | 248 | 1.1
2023-10-30 04:15 | 2023-10-30 04:30 | 78.4 | 14.4 | 0 | 254 | 1.3 | -11.5 | 256 | 1.3
2023-10-30 04:30 | 2023-10-30 04:45 | 79 | 21.5 | 0 | 253 | 0.7 | -11.6 | 253 | 0.7
2023-10-30 04:45 | 2023-10-30 05:00 | 78.8 | 27.8 | 0 | 307 | 0.6 | -12 | 309 | 0.6
2023-10-30 05:00 | 2023-10-30 05:15 | 81.2 | 8 | 0 | 330 | 1.3 | -12.9 | 331 | 1.3
2023-10-30 05:15 | 2023-10-30 05:30 | 81.2 | 15.8 | 0 | 319 | 1 | -13 | 321 | 0.9
2023-10-30 05:30 | 2023-10-30 05:45 | 82.9 | 25.9 | 0 | 298 | 1.1 | -13.1 | 301 | 1
2023-10-30 05:45 | 2023-10-30 06:00 | 80 | 15.2 | 0 | 259 | 1 | -12.2 | 259 | 0.9
2023-10-30 06:00 | 2023-10-30 06:15 | 78.9 | 22.8 | 1 | 294 | 0.7 | -12.4 | 296 | 0.7
2023-10-30 06:15 | 2023-10-30 06:30 | 79.6 | 19.4 | 8 | 298 | 0.7 | -12.8 | 300 | 0.7
2023-10-30 06:30 | 2023-10-30 06:45 | 77.7 | 18.6 | 41 | 300 | 0.9 | -12.8 | 301 | 0.9
2023-10-30 06:45 | 2023-10-30 07:00 | 74.8 | 25.7 | 80 | 300 | 0.6 | -12.5 | 300 | 0.5
2023-10-30 07:00 | 2023-10-30 07:15 | 74.7 | 32 | 121 | 307 | 0.8 | -12 | 311 | 0.7
2023-10-30 07:15 | 2023-10-30 07:30 | 71.4 | 19.3 | 163 | 246 | 0.9 | -11.2 | 246 | 0.9
2023-10-30 07:30 | 2023-10-30 07:45 | 68.5 | 17.9 | 207 | 257 | 1.1 | -10.7 | 258 | 1.1
2023-10-30 07:45 | 2023-10-30 08:00 | 68.7 | 17.1 | 252 | 249 | 0.8 | -9.9 | 249 | 0.8
2023-10-30 08:00 | 2023-10-30 08:15 | 71.6 | 29.5 | 299 | 250 | 0.7 | -9.1 | 249 | 0.6
2023-10-30 08:15 | 2023-10-30 08:30 | 73.7 | 33.6 | 343 | 249 | 0.7 | -8.3 | 249 | 0.6
2023-10-30 08:30 | 2023-10-30 08:45 | 69.2 | 36.5 | 385 | 260 | 0.5 | -7.1 | 256 | 0.4
2023-10-30 08:45 | 2023-10-30 09:00 | 68.2 | 31.5 | 426 | 310 | 0.7 | -6.3 | 315 | 0.6
2023-10-30 09:00 | 2023-10-30 09:15 | 66.5 | 24.8 | 464 | 262 | 1.4 | -5.4 | 257 | 1.2
2023-10-30 09:15 | 2023-10-30 09:30 | 63.5 | 28.8 | 500 | 283 | 1.5 | -4.4 | 282 | 1.3
2023-10-30 09:30 | 2023-10-30 09:45 | 59.2 | 31.3 | 532 | 284 | 1.5 | -3.2 | 282 | 1.3
2023-10-30 09:45 | 2023-10-30 10:00 | 55.4 | 34.3 | 562 | 287 | 1.4 | -2.4 | 291 | 1.1
2023-10-30 10:00 | 2023-10-30 10:15 | 52.7 | 22.8 | 587 | 271 | 1.8 | -1.6 | 271 | 1.7
2023-10-30 10:15 | 2023-10-30 10:30 | 48.4 | 23.8 | 608 | 258 | 1.7 | -0.7 | 257 | 1.6
2023-10-30 10:30 | 2023-10-30 10:45 | 47.4 | 27 | 626 | 276 | 1.6 | 0.4 | 273 | 1.4
2023-10-30 10:45 | 2023-10-30 11:00 | 46 | 28.9 | 640 | 248 | 1.2 | 1.3 | 248 | 1.1
2023-10-30 11:00 | 2023-10-30 11:15 | 42.1 | 25.2 | 652 | 223 | 0.9 | 2.2 | 226 | 0.9
2023-10-30 11:15 | 2023-10-30 11:30 | 43.6 | 42.2 | 658 | 249 | 1 | 2.6 | 252 | 0.7
2023-10-30 11:30 | 2023-10-30 11:45 | 41.7 | 45.8 | 660 | 177 | 1.2 | 3.2 | 174 | 0.8
2023-10-30 11:45 | 2023-10-30 12:00 | 41.3 | 41.9 | 661 | 169 | 1.1 | 4 | 181 | 0.8
2023-10-30 12:00 | 2023-10-30 12:15 | 40.8 | 35.4 | 657 | 195 | 1.5 | 3.8 | 195 | 1.2
2023-10-30 12:15 | 2023-10-30 12:30 | 41 | 30.2 | 650 | 201 | 1.5 | 4 | 202 | 1.3
2023-10-30 12:30 | 2023-10-30 12:45 | 40.6 | 32.3 | 638 | 220 | 1.5 | 4.5 | 221 | 1.2
2023-10-30 12:45 | 2023-10-30 13:00 | 39.8 | 33.6 | 623 | 201 | 1.6 | 4.5 | 202 | 1.3
2023-10-30 13:00 | 2023-10-30 13:15 | 40.9 | 44.5 | 602 | 174 | 1.6 | 4.8 | 169 | 1.1
2023-10-30 13:15 | 2023-10-30 13:30 | 40.3 | 51.6 | 580 | 176 | 1.4 | 5 | 169 | 0.8
2023-10-30 13:30 | 2023-10-30 13:45 | 38.9 | 47.4 | 554 | 184 | 1 | 5.7 | 186 | 0.7
2023-10-30 13:45 | 2023-10-30 14:00 | 36.7 | 23.5 | 525 | 221 | 1.2 | 5.8 | 219 | 1.1
2023-10-30 14:00 | 2023-10-30 14:15 | 37.6 | 44.2 | 491 | 134 | 1.2 | 6.3 | 133 | 0.8
2023-10-30 14:15 | 2023-10-30 14:30 | 36.1 | 62.5 | 455 | 90 | 0.8 | 6.4 | 87 | 0.3
2023-10-30 14:30 | 2023-10-30 14:45 | 35 | 24.6 | 417 | 134 | 1.1 | 6.6 | 132 | 1
2023-10-30 14:45 | 2023-10-30 15:00 | 33 | 32.5 | 375 | 119 | 0.9 | 6.6 | 124 | 0.7
2023-10-30 15:00 | 2023-10-30 15:15 | 26.3 | 54.2 | 331 | 190 | 0.8 | 7.2 | 152 | 0.4
2023-10-30 15:15 | 2023-10-30 15:30 | 25.9 | 25.2 | 287 | 137 | 0.7 | 7.4 | 134 | 0.6
2023-10-30 15:30 | 2023-10-30 15:45 | 28.3 | 45.1 | 242 | 103 | 1.1 | 7.2 | 109 | 0.7
2023-10-30 15:45 | 2023-10-30 16:00 | 29.6 | 36.9 | 195 | 105 | 1.2 | 7.2 | 104 | 0.9
2023-10-30 16:00 | 2023-10-30 16:15 | 30.4 | 20.4 | 149 | 113 | 1.3 | 7 | 114 | 1.3
2023-10-30 16:15 | 2023-10-30 16:30 | 31 | 28.1 | 105 | 115 | 0.7 | 6.9 | 109 | 0.6
2023-10-30 16:30 | 2023-10-30 16:45 | 35.1 | 31.4 | 64 | 73 | 1.3 | 6.6 | 62 | 1.1
2023-10-30 16:45 | 2023-10-30 17:00 | 51.9 | 9.1 | 20 | 13 | 3.5 | 4.4 | 13 | 3.5
2023-10-30 17:00 | 2023-10-30 17:15 | 57.4 | 15.3 | 3 | 355 | 2.6 | 2.9 | 357 | 2.5
2023-10-30 17:15 | 2023-10-30 17:30 | 61.7 | 11.3 | 1 | 343 | 2.5 | 1.6 | 342 | 2.4
2023-10-30 17:30 | 2023-10-30 17:45 | 61.1 | 13.1 | 0 | 336 | 3 | 1.1 | 337 | 2.9
2023-10-30 17:45 | 2023-10-30 18:00 | 56.6 | 11.7 | 0 | 335 | 3.1 | 0.8 | 335 | 3
2023-10-30 18:00 | 2023-10-30 18:15 | 53.8 | 11.2 | 0 | 336 | 3.5 | 0.8 | 336 | 3.5
2023-10-30 18:15 | 2023-10-30 18:30 | 53.7 | 12.1 | 0 | 329 | 2.4 | 0.6 | 329 | 2.4
2023-10-30 18:30 | 2023-10-30 18:45 | 54.5 | 35.9 | 0 | 13 | 1.5 | 0.2 | 348 | 1.2
2023-10-30 18:45 | 2023-10-30 19:00 | 53.3 | 75.4 | 0 | 267 | 0.6 | 0.4 | 234 | 0
2023-10-30 19:00 | 2023-10-30 19:15 | 53.7 | 47.7 | 0 | 23 | 1 | 0.3 | 31 | 0.6
2023-10-30 19:15 | 2023-10-30 19:30 | 56.4 | 27.5 | 0 | 270 | 0.6 | -0.2 | 266 | 0.5
2023-10-30 19:30 | 2023-10-30 19:45 | 60.5 | 26.7 | 0 | 293 | 1.2 | -0.9 | 295 | 1.1
2023-10-30 19:45 | 2023-10-30 20:00 | 60 | 19.7 | 0 | 294 | 1 | -0.8 | 294 | 1
2023-10-30 20:00 | 2023-10-30 20:15 | 59.9 | 13.1 | 0 | 326 | 2 | -1 | 326 | 1.9
2023-10-30 20:15 | 2023-10-30 20:30 | 62.4 | 23.6 | 0 | 303 | 1.3 | -1.2 | 308 | 1.2
2023-10-30 20:30 | 2023-10-30 20:45 | 66.3 | 14.7 | 0 | 318 | 1.9 | -1.8 | 318 | 1.8
2023-10-30 20:45 | 2023-10-30 21:00 | 64 | 12.1 | 0 | 316 | 1.8 | -1.5 | 316 | 1.7
2023-10-30 21:00 | 2023-10-30 21:15 | 62.1 | 16.3 | 0 | 313 | 1.2 | -1.7 | 313 | 1.2
2023-10-30 21:15 | 2023-10-30 21:30 | 65.8 | 14.1 | 0 | 316 | 1.9 | -2.1 | 318 | 1.9
2023-10-30 21:30 | 2023-10-30 21:45 | 70.8 | 11.2 | 0 | 329 | 2.1 | -3 | 330 | 2.1
2023-10-30 21:45 | 2023-10-30 22:00 | 73 | 27.8 | 0 | 313 | 1.7 | -2.8 | 322 | 1.5
2023-10-30 22:00 | 2023-10-30 22:15 | 72.6 | 14.3 | 0 | 276 | 1.1 | -1.9 | 275 | 1
2023-10-30 22:15 | 2023-10-30 22:30 | 72.8 | 21.3 | 0 | 278 | 0.9 | -1.4 | 281 | 0.8
2023-10-30 22:30 | 2023-10-30 22:45 | 72.8 | 10.7 | 0 | 257 | 0.8 | -1.5 | 258 | 0.8
2023-10-30 22:45 | 2023-10-30 23:00 | 72.7 | 15.9 | 0 | 276 | 1 | -1.7 | 276 | 0.9
2023-10-30 23:00 | 2023-10-30 23:15 | 71 | 16.4 | 0 | 266 | 0.8 | -1.9 | 266 | 0.7
2023-10-30 23:15 | 2023-10-30 23:30 | 71.3 | 14 | 0 | 262 | 0.9 | -2.6 | 261 | 0.9
2023-10-30 23:30 | 2023-10-30 23:45 | 73.9 | 17 | 0 | 275 | 0.9 | -3.3 | 273 | 0.9
2023-10-30 23:45 | 2023-10-31 | 75.3 | 15.2 | 0 | 265 | 1.1 | -3.6 | 265 | 1.1
2023-10-31 | 2023-10-31 00:15 | 75 | 12.5 | 0 | 264 | 0.9 | -3.7 | 263 | 0.9
2023-10-31 00:15 | 2023-10-31 00:30 | 73.3 | 12.5 | 0 | 262 | 0.9 | -3.7 | 264 | 0.9
2023-10-31 00:30 | 2023-10-31 00:45 | 72.2 | 20 | 0 | 248 | 0.5 | -3.6 | 249 | 0.5
2023-10-31 00:45 | 2023-10-31 01:00 | 70.7 | 19.4 | 0 | 268 | 0.8 | -3.6 | 266 | 0.8
2023-10-31 01:00 | 2023-10-31 01:15 | 70.6 | 15.5 | 0 | 278 | 0.9 | -3.8 | 275 | 0.8
2023-10-31 01:15 | 2023-10-31 01:30 | 70.8 | 19.7 | 0 | 268 | 0.8 | -4 | 264 | 0.8
2023-10-31 01:30 | 2023-10-31 01:45 | 74.9 | 15.6 | 0 | 334 | 0.7 | -4.9 | 334 | 0.6
2023-10-31 01:45 | 2023-10-31 02:00 | 74.9 | 8.7 | 0 | 318 | 1.1 | -5.2 | 318 | 1.1
2023-10-31 02:00 | 2023-10-31 02:15 | 78.3 | 12.5 | 0 | 314 | 0.9 | -6 | 315 | 0.9
2023-10-31 02:15 | 2023-10-31 02:30 | 73.5 | 19.8 | 0 | 297 | 0.8 | -5 | 301 | 0.8
2023-10-31 02:30 | 2023-10-31 02:45 | 73.9 | 51.4 | 0 | 64 | 0.6 | -5.5 | 76 | 0.4
2023-10-31 02:45 | 2023-10-31 03:00 | 76 | 10.4 | 0 | 340 | 2.1 | -6.1 | 341 | 2.1
2023-10-31 03:00 | 2023-10-31 03:15 | 76.8 | 10.3 | 0 | 353 | 2.2 | -5.4 | 353 | 2.2
2023-10-31 03:15 | 2023-10-31 03:30 | 75.7 | 17.6 | 0 | 318 | 1 | -5.4 | 322 | 1
2023-10-31 03:30 | 2023-10-31 03:45 | 75.5 | 7.9 | 0 | 253 | 0.9 | -5.5 | 254 | 0.8
2023-10-31 03:45 | 2023-10-31 04:00 | 74.5 | 9.3 | 0 | 260 | 1 | -5.4 | 260 | 1
2023-10-31 04:00 | 2023-10-31 04:15 | 75.1 | 9.9 | 0 | 264 | 1.3 | -5.8 | 264 | 1.3
2023-10-31 04:15 | 2023-10-31 04:30 | 75.5 | 21 | 0 | 291 | 0.9 | -6.2 | 286 | 0.9
2023-10-31 04:30 | 2023-10-31 04:45 | 78.1 | 16.1 | 0 | 323 | 1.1 | -7.1 | 324 | 1.1
2023-10-31 04:45 | 2023-10-31 05:00 | 82.4 | 17 | 0 | 344 | 0.6 | -8 | 336 | 0.6
2023-10-31 05:00 | 2023-10-31 05:15 | 82.1 | 24.2 | 0 | 358 | 1.3 | -7.6 | 358 | 1.2
2023-10-31 05:15 | 2023-10-31 05:30 | 81.3 | 30.6 | 0 | 5 | 0.4 | -7.4 | 357 | 0.3
2023-10-31 05:30 | 2023-10-31 05:45 | 80.7 | 25.7 | 0 | 322 | 0.9 | -7.5 | 324 | 0.8
2023-10-31 05:45 | 2023-10-31 06:00 | 82.6 | 37.5 | 0 | 31 | 0.5 | -7.9 | 29 | 0.4
2023-10-31 06:00 | 2023-10-31 06:15 | 83.7 | 14.3 | 1 | 321 | 0.4 | -7.9 | 321 | 0.3
2023-10-31 06:15 | 2023-10-31 06:30 | 83.4 | 24.7 | 7 | 325 | 0.3 | -7.7 | 327 | 0.3
2023-10-31 06:30 | 2023-10-31 06:45 | 81.3 | 10.8 | 35 | 325 | 0.9 | -7.9 | 326 | 0.9
2023-10-31 06:45 | 2023-10-31 07:00 | 82.2 | 9.3 | 74 | 334 | 1.5 | -8 | 334 | 1.5
2023-10-31 07:00 | 2023-10-31 07:15 | 81.8 | 11.1 | 113 | 339 | 1.2 | -7.2 | 339 | 1.1
2023-10-31 07:15 | 2023-10-31 07:30 | 78.6 | 15.2 | 150 | 339 | 1.1 | -5.8 | 339 | 1.1
2023-10-31 07:30 | 2023-10-31 07:45 | 71 | 46.8 | 194 | 342 | 0.6 | -4.4 | 339 | 0.4
2023-10-31 07:45 | 2023-10-31 08:00 | 63.9 | 25.7 | 239 | 255 | 0.3 | -3.1 | 249 | 0.2
2023-10-31 08:00 | 2023-10-31 08:15 | 60.4 | 35.4 | 284 | 252 | 0.3 | -1.9 | 243 | 0.2
2023-10-31 08:15 | 2023-10-31 08:30 | 53.8 | 31.8 | 328 | 195 | 0.2 | -0.2 | 191 | 0.1
2023-10-31 08:30 | 2023-10-31 08:45 | 50.1 | 57 | 370 | 256 | 0.3 | 0.7 | 271 | 0.1
2023-10-31 08:45 | 2023-10-31 09:00 | 45.1 | 28.5 | 409 | 124 | 0.3 | 2 | 125 | 0.3
2023-10-31 09:00 | 2023-10-31 09:15 | 41.3 | 36.6 | 448 | 123 | 1 | 2.8 | 114 | 0.7
2023-10-31 09:15 | 2023-10-31 09:30 | 38.8 | 22.3 | 483 | 130 | 2.2 | 2.3 | 128 | 2
2023-10-31 09:30 | 2023-10-31 09:45 | 39.5 | 19.3 | 515 | 111 | 2.5 | 2.6 | 109 | 2.4
2023-10-31 09:45 | 2023-10-31 10:00 | 37.6 | 22.2 | 544 | 123 | 2.5 | 2.9 | 119 | 2.3
2023-10-31 10:00 | 2023-10-31 10:15 | 37.3 | 25.2 | 569 | 111 | 1.7 | 3.8 | 112 | 1.5
2023-10-31 10:15 | 2023-10-31 10:30 | 36 | 32.8 | 591 | 71 | 2.1 | 3.7 | 70 | 1.7
2023-10-31 10:30 | 2023-10-31 10:45 | 35.3 | 46.9 | 610 | 52 | 1.4 | 4 | 59 | 0.9
2023-10-31 10:45 | 2023-10-31 11:00 | 33.8 | 35.4 | 625 | 89 | 1.6 | 4.6 | 88 | 1.3
2023-10-31 11:00 | 2023-10-31 11:15 | 36.2 | 23.6 | 635 | 115 | 1.9 | 5 | 117 | 1.7
2023-10-31 11:15 | 2023-10-31 11:30 | 36.8 | 31.8 | 642 | 82 | 2 | 4.9 | 88 | 1.7
2023-10-31 11:30 | 2023-10-31 11:45 | 36.5 | 31.2 | 645 | 110 | 2.6 | 5.2 | 111 | 2.2
2023-10-31 11:45 | 2023-10-31 12:00 | 34.1 | 40.2 | 644 | 158 | 1.6 | 5.9 | 157 | 1.2
2023-10-31 12:00 | 2023-10-31 12:15 | 32.3 | 28.8 | 640 | 135 | 2 | 6.2 | 135 | 1.8
2023-10-31 12:15 | 2023-10-31 12:30 | 33 | 34.7 | 631 | 153 | 1.8 | 6.4 | 145 | 1.5
2023-10-31 12:30 | 2023-10-31 12:45 | 32.7 | 40.9 | 619 | 132 | 1.8 | 6.5 | 134 | 1.4
2023-10-31 12:45 | 2023-10-31 13:00 | 32 | 40.3 | 604 | 129 | 1.8 | 6.8 | 126 | 1.3
2023-10-31 13:00 | 2023-10-31 13:15 | 31.8 | 32.1 | 586 | 133 | 1.9 | 7.1 | 132 | 1.6
2023-10-31 13:15 | 2023-10-31 13:30 | 32 | 35.8 | 564 | 138 | 1.9 | 7.5 | 136 | 1.5
2023-10-31 13:30 | 2023-10-31 13:45 | 32.6 | 22.6 | 538 | 131 | 2 | 7.6 | 136 | 1.8
2023-10-31 13:45 | 2023-10-31 14:00 | 31.7 | 29.5 | 509 | 126 | 1.5 | 8.2 | 134 | 1.3
2023-10-31 14:00 | 2023-10-31 14:15 | 31.1 | 27.9 | 477 | 143 | 1.2 | 8.5 | 145 | 1.1
2023-10-31 14:15 | 2023-10-31 14:30 | 29.8 | 26.3 | 443 | 127 | 1.2 | 9 | 125 | 1.1
2023-10-31 14:30 | 2023-10-31 14:45 | 29.7 | 44.6 | 403 | 92 | 1.2 | 9 | 94 | 0.8
2023-10-31 14:45 | 2023-10-31 15:00 | 29.2 | 37.8 | 363 | 87 | 1.4 | 9.4 | 94 | 1.1
2023-10-31 15:00 | 2023-10-31 15:15 | 28.2 | 52 | 320 | 155 | 0.7 | 9.6 | 147 | 0.4
2023-10-31 15:15 | 2023-10-31 15:30 | 25.7 | 58.4 | 277 | 136 | 0.4 | 10.5 | 104 | 0.1
2023-10-31 15:30 | 2023-10-31 15:45 | 26.3 | 41.5 | 232 | 1 | 0.8 | 9.8 | 10 | 0.5
2023-10-31 15:45 | 2023-10-31 16:00 | 26.7 | 30.8 | 186 | 338 | 0.8 | 9.5 | 343 | 0.7
2023-10-31 16:00 | 2023-10-31 16:15 | 25.7 | 33.7 | 142 | 357 | 0.6 | 9.7 | 8 | 0.5
2023-10-31 16:15 | 2023-10-31 16:30 | 26.1 | 34.4 | 98 | 337 | 0.5 | 9.6 | 333 | 0.4
2023-10-31 16:30 | 2023-10-31 16:45 | 27.6 | 12 | 58 | 326 | 1.3 | 8.8 | 327 | 1.3
2023-10-31 16:45 | 2023-10-31 17:00 | 28.6 | 6.9 | 16 | 329 | 1.3 | 8.1 | 329 | 1.3
2023-10-31 17:00 | 2023-10-31 17:15 | 30.4 | 7.3 | 3 | 325 | 1.1 | 7.2 | 325 | 1.1
2023-10-31 17:15 | 2023-10-31 17:30 | 43.4 | 10.6 | 0 | 335 | 3.3 | 5.2 | 335 | 3.3
2023-10-31 17:30 | 2023-10-31 17:45 | 47.2 | 12.5 | 0 | 337 | 3.5 | 4.4 | 338 | 3.5
2023-10-31 17:45 | 2023-10-31 18:00 | 46.2 | 11 | 0 | 334 | 3.2 | 3.9 | 334 | 3.2
2023-10-31 18:00 | 2023-10-31 18:15 | 45.9 | 10.2 | 0 | 333 | 3.2 | 3.6 | 333 | 3.1
2023-10-31 18:15 | 2023-10-31 18:30 | 45.7 | 9.1 | 0 | 334 | 3.2 | 3.3 | 334 | 3.1
2023-10-31 18:30 | 2023-10-31 18:45 | 46.2 | 9.4 | 0 | 332 | 3 | 3.1 | 332 | 3
2023-10-31 18:45 | 2023-10-31 19:00 | 46.7 | 8.4 | 0 | 332 | 2.9 | 3 | 332 | 2.9
2023-10-31 19:00 | 2023-10-31 19:15 | 46.4 | 10 | 0 | 329 | 2.6 | 3.1 | 329 | 2.6
2023-10-31 19:15 | 2023-10-31 19:30 | 46.4 | 11.3 | 0 | 330 | 2.7 | 3 | 330 | 2.6
2023-10-31 19:30 | 2023-10-31 19:45 | 47.6 | 67.4 | 0 | 34 | 0.7 | 2.7 | 356 | 0.2
2023-10-31 19:45 | 2023-10-31 20:00 | 46.3 | 52.8 | 0 | 356 | 0.9 | 3 | 356 | 0.5
2023-10-31 20:00 | 2023-10-31 20:15 | 48.5 | 22.2 | 0 | 286 | 0.9 | 2.5 | 286 | 0.8
2023-10-31 20:15 | 2023-10-31 20:30 | 53.1 | 22.3 | 0 | 216 | 0.6 | 2 | 219 | 0.6
2023-10-31 20:30 | 2023-10-31 20:45 | 55.7 | 25.4 | 0 | 299 | 0.9 | 0.6 | 307 | 0.8
2023-10-31 20:45 | 2023-10-31 21:00 | 58.7 | 30.7 | 0 | 292 | 1.2 | 0.1 | 298 | 1
2023-10-31 21:00 | 2023-10-31 21:15 | 61.1 | 15 | 0 | 271 | 1.3 | 0.4 | 270 | 1.3
2023-10-31 21:15 | 2023-10-31 21:30 | 64.2 | 18.7 | 0 | 299 | 1.3 | 0.3 | 299 | 1.3
2023-10-31 21:30 | 2023-10-31 21:45 | 65.6 | 21.7 | 0 | 291 | 1.7 | 0.3 | 293 | 1.6
2023-10-31 21:45 | 2023-10-31 22:00 | 64.3 | 16.6 | 0 | 303 | 1.5 | 0.3 | 304 | 1.4
2023-10-31 22:00 | 2023-10-31 22:15 | 65.1 | 14.4 | 0 | 300 | 1.2 | 0.2 | 301 | 1.2
2023-10-31 22:15 | 2023-10-31 22:30 | 65.5 | 10.4 | 0 | 261 | 1.2 | 0.1 | 262 | 1.1
2023-10-31 22:30 | 2023-10-31 22:45 | 68.1 | 10.6 | 0 | 265 | 1.3 | -0.2 | 264 | 1.3
2023-10-31 22:45 | 2023-10-31 23:00 | 69.1 | 13.6 | 0 | 273 | 0.9 | -0.4 | 272 | 0.9
2023-10-31 23:00 | 2023-10-31 23:15 | 70.3 | 13.1 | 0 | 253 | 0.7 | -0.7 | 255 | 0.7
2023-10-31 23:15 | 2023-10-31 23:30 | 72.5 | 9.9 | 0 | 262 | 0.7 | -1 | 263 | 0.7
2023-10-31 23:30 | 2023-10-31 23:45 | 73 | 14 | 0 | 270 | 0.9 | -1.3 | 268 | 0.8
2023-10-31 23:45 | 2023-11-01 | 74.3 | 15.8 | 0 | 238 | 0.6 | -1.6 | 239 | 0.6

## C1_BENZENE
StartTime_[MST] | EndTime_[MST] | Benzene_[ppbV] | Benzene_MDL_[ppbV] | Benzene_Flag
2023-09-27 | 2023-10-11 | 0.109 | 0.0588
2023-09-27 | 2023-10-11 | 0.126 | 0.0588 | AF
2023-09-27 | 2023-10-11 |  | 0.0588 | AAAG
2023-10-11 | 2023-10-25 | 0.129 | 0.0591

## C1_H2S
StartTime_[MST] | EndTime_[MST] | H2S_[ppbV] | H2S_LOD_[ppbV] | H2S_Flag
2023-09-27 | 2023-10-11 | 0.104 | 0.04
2023-09-27 | 2023-10-11 | 0.113 | 0.04 | AF
2023-09-27 | 2023-10-11 |  | 0.04 | AAAG
2023-10-11 | 2023-10-25 | 0.103 | 0.04

## C1_HCN
StartTime_[MST] | EndTime_[MST] | DURATION | HCN_[ppbV] | HCN_MDL_[ppbV] | HCN_Flag
2023-10-03 10:43 | 2023-10-03 13:52 | 189 |  | 2.0737 | AA
2023-10-05 09:18 | 2023-10-05 12:18 | 180 |  | 2.1643 | AA
2023-10-09 08:10 | 2023-10-09 11:10 | 180 |  | 2.1643 | AA
2023-10-11 08:47 | 2023-10-11 11:47 | 180 |  | 2.1643 | AA
2023-10-13 10:13 | 2023-10-13 13:18 | 185 |  | 2.1156 | AA
2023-10-16 09:51 | 2023-10-16 12:51 | 180 |  | 2.1156 | AA
2023-10-19 10:23 | 2023-10-19 13:32 | 189 |  | 2.0806 | AA
2023-10-19 10:27 | 2023-10-19 13:31 | 184 |  | 2.1133 | AF
2023-10-19 10:23 | 2023-10-19 10:23 |  |  | 2.0806 | AAAG
2023-10-23 09:20 | 2023-10-23 12:20 | 180 |  | 2.0875 | AA
2023-10-25 08:28 | 2023-10-25 11:28 | 180 |  | 2.1945 | AA
2023-10-27 10:29 | 2023-10-27 13:28 | 179 |  | 2.1643 | AA
2023-10-31 09:45 | 2023-10-31 12:45 | 180 |  | 2.0921 | AA
Formulas:
EndTime_[MST] = [StartTime_[MST]]+[DURATION]/1440