## UNCONTROLLED RICH BURN RICE
state_fips | county_fips | site_id | data_year | Facility Name | Emission Process Description | Emission Unit Description | NITROGEN DIOXIDE tpy | CARBON MONOXIDE tpy | VOLATILE ORGANIC COMPOUNDS tpy | 99% CONTROLLED NITROGEN DIOXIDE tpy | 99% CONTROLLED CARBON MONOXIDE tpy | 99% CONTROLLED VOCs tpy | NOx Control Cost $/ton ($35,000 capital cost) | CO Control Cost $/ton ($35,000 capital cost) | VOC Control Cost $/ton ($35,000 capital cost) | NOx Emissions, NOx Controlled Costs < $3,000/ton | CO Emissions Controlled if NOx control is installed | VOC Emissions Controlled if NOx control is installed | Annual NOx Control Cost $/ton ($6,000 annual operating cost) | Annual CO Control Cost $/ton ($6,000 annual operating cost) | Annual VOC Control Cost $/ton ($6,000 annual operating cost) | Emission Factor CO | Emission Factor NOx | Emission Factor VOCs | SCC6_DESC | SCC8_DESC | Control Eff. | control_eqpt_1_type | control_eqpt_2_type | FirstOfunit_comment_body
08 | 123 | 1339 | 2002 | ANTELOPE ENERGY CO - CEDAR VALLEY STATIO | NAT GAS COMBUSTION | IC ENGINE MP320BCP | 4.04 | 2.95 | 0.28496 | 0.0404 | 0.0295 | 0.0028496 | 8750.9684 | 11984.3854 | 124066.8643 | 4.04 | 2.95 | 0.28496 | 1500.166 | 2054.4661 | 21268.6053 | 3232.84 | 4427.35 | 312.28 | Natural Gas | 4-cycle Rich Burn | 0
08 | 123 | 0444 | 2002 | ANTELOPE ENERGY COMPANY-TERANCE PLANT | NAT GAS COMBUSTION | WAUKESHA MOD F1197GU | 7.2 | 31.6 | 11.2 | 0.072 | 0.316 | 0.112 | 4910.2132 | 1118.7828 | 3156.5657 | 7.2 | 31.6 | 11.2 | 841.7508 | 191.7913 | 541.1255 | 13122.9236 | 2990.0332 | 4651.1628 | Natural Gas | Reciprocating | 0
08 | 001 | 0025 | 2002 | BP AMERICA PRODUCTION CO. WATTENBERG PLT | NATURAL GAS COMBUSTION | REFRIGERATION COMP. #2 | 127.2 | 9.5 | 5.3 | 1.272 | 0.095 | 0.053 | 277.9366 | 3721.4236 | 6670.4683 | 1.272 | 0.095 | 0.053 | 47.6463 | 637.9583 | 1143.5089 | 220.9303 | 2958.14 | 123.256 | Natural Gas | Reciprocating | 0
08 | 001 | 0025 | 2002 | BP AMERICA PRODUCTION CO. WATTENBERG PLT | NATURAL GAS COMBUSTION | REFRIGERATION COMPR. #1 | 127.2 | 9.5 | 5.3 | 1.272 | 0.095 | 0.053 | 277.9366 | 3721.4236 | 6670.4683 | 1.272 | 0.095 | 0.053 | 47.6463 | 637.9583 | 1143.5089 | 220.9303 | 2958.14 | 123.256 | Natural Gas | Reciprocating | 0 |  |  | HEAT RECOVERY USED
08 | 001 | 0025 | 2002 | BP AMERICA PRODUCTION CO. WATTENBERG PLT | NATURAL GAS COMBUSTION | RESIDUE GAS COMP. #3 | 34.0001 | 56.6 | 6.9 | 0.34 | 0.566 | 0.069 | 1039.808 | 624.6208 | 5123.6999 | 0.34 | 0.566 | 0.069 | 178.2528 | 107.0778 | 878.3486 | 703.1056 | 422.361 | 85.7143 | Natural Gas | Reciprocating | 0
08 | 001 | 0025 | 2002 | BP AMERICA PRODUCTION CO. WATTENBERG PLT | SUPERIOR16GT-825 #20834 | SUPERIOR 16GT-825/ 2025GT | 234.2 | 17.6 | 9.8 | 2.342 | 0.176 | 0.098 | 150.9545 | 2008.7227 | 3607.5035 | 2.342 | 0.176 | 0.098 | 25.8779 | 344.3525 | 618.4292 | 203.4683 | 2707.5145 | 113.2948 | Natural Gas | Reciprocating | 0 |  |  | HEAT RECOVERY USED
08 | 013 |  | 1999 | CITY OF BOULDER 75TH ST WWTP | WAUKESHA ICE MD:5108 G SN:396378 423HP | WAUKESHA ICE SN:396378 | 24.4036 | 24.4036 | 0.716 | 0.24404 | 0.24404 | 0.00716 | 1448.6991 | 1448.6991 | 49376.2598 | 0.24404 | 0.24404 | 0.00716 | 248.3484 | 248.3484 | 8464.5017 | 1603.92 | 1603.92 | 47.059 | Process Gas | Reciprocating | 0
08 | 013 |  | 1999 | CITY OF BOULDER 75TH ST WWTP | WAUKESHA ICE MD:5108 G SN:396379 423HP | WAUKESHA ICE SN:396379 | 24.4036 | 24.4036 | 0.716 | 0.24404 | 0.24404 | 0.00716 | 1448.6991 | 1448.6991 | 49376.2598 | 0.24404 | 0.24404 | 0.00716 | 248.3484 | 248.3484 | 8464.5017 | 1603.92 | 1603.92 | 47.059 | Process Gas | Reciprocating | 0
08 | 123 | 0051 | 2003 | COLORADO INTERSTATE GAS CO CHEYENNE STN | COOPER/GMUH NATURAL GAS ENGINE | CG-7401COOPER ICE GMVH-12 | 39.5 | 39 | 30 | 0.395 | 0.39 | 0.3 | 895.0262 | 906.5009 | 1178.4512 | 0.395 | 0.39 | 0.3 | 153.4331 | 155.4002 | 202.0202 | 423.913 | 429.3478 | 326.087 | Natural Gas | Reciprocating | 0
08 | 005 | 0055 | 2000 | COLORADO INTERSTATE GAS CO LATIGO C & S | 3 NATURAL GAS ENGINES | 3 NAT GAS ENG | 103.2 | 15.6 | 0.3 | 1.032 | 0.156 | 0.003 | 342.573 | 2266.2523 | 117845.1178 | 1.032 | 0.156 | 0.003 | 58.7268 | 388.5004 | 20202.0202 | 407.6833 | 2696.9816 | 7.8401 | Natural Gas | Reciprocating | 0 |  |  | MOD --- POINT 1,2,3 ARE THE SAME, ALL ON PERMIT 10AR981. THREE SUPERIOR 6GTL825, RATED AT 1069 HP EACH. UNIT 001 SN 265989, STACK SOO1, UNIT 002 SN 265999, STACK S002, UNIT 003
08 | 005 | 0055 | 2000 | COLORADO INTERSTATE GAS CO LATIGO C & S | SUP G510 SN 271549 264179 | UNT 6&7,S/N:264179,271549 | 93 | 88.8 | 1.3 | 0.93 | 0.888 | 0.013 | 380.1455 | 398.1254 | 27195.0272 | 0.93 | 0.888 | 0.013 | 65.1678 | 68.2501 | 4662.0047 | 177600 | 186000 | 2600 | Natural Gas | Reciprocating | 0
08 | 005 | 0055 | 2000 | COLORADO INTERSTATE GAS CO LATIGO C & S | SUPERIOR 8GTL825 | UNIT #4, S/N:273579 | 93 | 80 | 1.3 | 0.93 | 0.8 | 0.013 | 380.1455 | 441.9192 | 27195.0272 | 0.93 | 0.8 | 0.013 | 65.1678 | 75.7576 | 4662.0047 | 12307.6923 | 14307.6923 | 200 | Natural Gas | Reciprocating | 0
08 | 123 | 0201 | 1997 | DUKE ENERGY FIELD SERVICES - BERTHOUD | ARIEL INTEGRAL ENGINE | ARIEL INTEGRAL,SN: E-214 | 10.6 | 10.6 | 2 | 0.106 | 0.106 | 0.02 | 3335.2392 | 3335.2392 | 17676.7677 | 10.6 | 10.6 | 2 | 571.7553 | 571.7553 | 3030.303 | 7066.6667 | 7066.6667 | 1333.3333 | Natural Gas | Reciprocating | 0 |  |  | ONE ARIEL, MODEL: INTEGRAL, SN: E-214, NATURAL GAS FIRED RECIPROCATING INTERNAL COMBUSTION ENGINE, SITE RATED AT 50HP OUTPUT, POWERING A NATURAL GAS COMPRESSOR.
08 | 123 | 0202 | 2000 | DUKE ENERGY FIELD SERVICES - EAST LATERA | CATERPILLAR G379TA , 415HP, ENGINE | CATERPILLAR SN: 72B643 | 56.1344 | 56.1344 | 7.0168 | 0.56134 | 0.56134 | 0.070168 | 629.8017 | 629.8017 | 5038.391 | 0.56134 | 0.56134 | 0.070168 | 107.966 | 107.966 | 863.7242 | 4472.86 | 4472.86 | 559.11 | Natural Gas | Reciprocating | 0 |  |  | ONE CATERPILLAR, MODEL: G379TA, SN: 72B643, NATURAL GAS FIRED RECIPROCATING INTERNAL COMBUSTION ENGINE, SITE HEAT INPUT RATED AT 3.32 MMBTU/HR, AND SITE OUTPUT RATED AT 415 HP, POWERING A NATURAL GAS COMPRESSOR.
08 | 123 | 0199 | 2000 | DUKE ENERGY FIELD SERVICES - FINA | NATURAL GAS COMBUSTION | CATERPILLAR ENGINE | 44.7823 | 2.7989 | 2.7989 | 0.44782 | 0.027989 | 0.027989 | 789.4534 | 12631.3287 | 12631.3287 | 0.44782 | 0.027989 | 0.027989 | 135.3349 | 2165.3706 | 2165.3706 | 643.42 | 10294.78 | 643.42 | Natural Gas | Reciprocating | 0 |  |  | ONE CATERPILLAR, MODEL: 3306SI, SN: 07Y02085, NATURAL GAS FIRED, 4-CYCLE RICH BURN, RECIPROCATING INTERNAL COMBUSTION ENGINE, SITE RATED AT 1.09 MMBTU/HR HEAT INPUT AND 145 HP OUTPUT, POWERING A NATURAL GAS COMPRESSOR, WITH NO CONTROLS.
08 | 123 | 0535 | 2000 | DUKE ENERGY FIELD SERVICES - JODY | NATURAL GAS COMBUSTION | CAT SN: 72B00991 | 88.1532 | 88.1532 | 16.0279 | 0.88153 | 0.88153 | 0.16028 | 401.0466 | 401.0466 | 2205.7562 | 0.88153 | 0.88153 | 0.16028 | 68.7508 | 68.7508 | 378.1296 | 6711.32 | 6711.32 | 1220.24 | Natural Gas | 4-cycle Rich Burn | 0 |  |  | ONE CATERPILLAR, MODEL: G379TA-LCR, SN: 72B01087, NATURAL GAS FIRED, 4-CYCLE, STANDARD RICH BURN, TURBO-CHARGED, RECIPROCATING INTERNAL COMBUSTION ENGINE, SITE HEAT INPUT RATED AT 3.299 MMBTU/HR, SITE OUTPUT RATED AT 415 HP,
08 | 123 | 0093 | 2000 | DUKE ENERGY FIELD SERVICES - JOHNSTOWN | NATURAL GAS COMBUSTION | WAUKESHA ENGINE, 512 HP | 31.2 | 44.4 | 14.7 | 0.312 | 0.444 | 0.147 | 1133.1262 | 796.2505 | 2405 | 0.312 | 0.444 | 0.147 | 194.2502 | 136.5001 | 412.2857 | 2690.91 | 1890.909 | 890.91 | Natural Gas | Reciprocating | 0 |  |  | 3/2000: PER ALTERNATIVE OPERATING SCENARIO (AOS) STATED IN THE PERMIT, THIS ENGINE WAS REPLACED BY A LIKE UNIT. NEW UNIT HAS THE SAME MAKE, MODEL, AND HP. THE NEW UNITS SERIAL # IS 362302.
08 | 123 | 0107 | 2003 | DUKE ENERGY FIELD SERVICES - LUCERNE | WAUKESHA ICE SN: 365350 | P-006 WAUKESHA SN:365350 | 8.69 | 13.04 | 4.35 | 0.0869 | 0.1304 | 0.0435 | 4068.301 | 2711.1607 | 8127.2495 | 8.69 | 13.04 | 4.35 | 697.423 | 464.7704 | 1393.2428 | 533.8792 | 355.783 | 178.0962 | Natural Gas | Reciprocating | 0 |  |  | WAUKESHA, MODEL: F-3521, SN: 363812, NATURAL GAS FIRED INTERNAL COMBUSTION RECIPROCATING ENGINE, SITE-RATED AT 450 HP, POWERING A NATURAL GAS COMPRESSOR. THIS IS IDENTIFIED AS P-006.
08 | 123 | 0107 | 2003 | DUKE ENERGY FIELD SERVICES - LUCERNE | WAUKESHA SN: 386916 | P-005 WAUKESHA SN: 252850 | 21.24 | 31.87 | 10.62 | 0.2124 | 0.3187 | 0.1062 | 1664.4791 | 1109.3045 | 3328.9581 | 0.2124 | 0.3187 | 0.1062 | 285.3393 | 190.1665 | 570.6785 | 806.8354 | 537.7215 | 268.8608 | Natural Gas | Reciprocating | 0 |  |  | WAUKESHA, MODEL: L-7042 GSI, SN: 386916, NATURAL GAS FIRED INTERNAL COMBUSTION RECIPROCATING ENGINE, SITE-RATED AT 1100 HP, POWERING A NATURAL GAS COMPRESSOR. THIS IS IDENTIFIED AS P-005.
08 | 123 | 0107 | 2003 | DUKE ENERGY FIELD SERVICES - LUCERNE | WAUKESHA SN: 389864 - NATURAL GAS COMBUSTION | P-002 WAUKESHA SN:362302 | 43.46 | 43.46 | 8.7 | 0.4346 | 0.4346 | 0.087 | 813.473 | 813.473 | 4063.6248 | 0.4346 | 0.4346 | 0.087 | 139.4525 | 139.4525 | 696.6214 | 3189.7248 | 3189.7248 | 638.5321 | Natural Gas | Reciprocating | 0 |  |  | 1/2000 SUBMITTAL: LIKE-KIND ENGINE REPLACEMENT,SAME MAKE, MODEL, AND HP. OLD SN: 362302, NEW SN: 389864.
08 | 123 | 0107 | 2003 | DUKE ENERGY FIELD SERVICES - LUCERNE | WAUKESHA ENG SN:383031 | WAUKESHA G3521 SN:383031 | 35.63 | 35.63 | 7.13 | 0.3563 | 0.3563 | 0.0713 | 992.2407 | 992.2407 | 4958.4201 | 0.3563 | 0.3563 | 0.0713 | 170.0984 | 170.0984 | 850.0149 | 1592.0465 | 1592.0465 | 318.588 | Natural Gas | Reciprocating | 0
08 | 123 | 0107 | 2003 | DUKE ENERGY FIELD SERVICES - LUCERNE | WAUKESHA ICE SN: 260958 | P-001 WAUKESHA SN:260958 | 53.11 | 53.11 | 10.62 | 0.5311 | 0.5311 | 0.1062 | 665.6663 | 665.6663 | 3328.9581 | 0.5311 | 0.5311 | 0.1062 | 114.1142 | 114.1142 | 570.6785 | 1515.6963 | 1515.6963 | 303.0822 | Natural Gas | Reciprocating | 0 |  |  | WAUKESHA, MODEL: L-7042 GSI, SN: 397541, NATURAL GAS FIRED INTERNAL COMBUSTION RECIPROCATING ENGINE, SITE-RATED AT 1100 HP, POWERING A NATURAL GAS COMPRESSOR. THIS IS IDENTIFIED AS P-001.
08 | 123 | 0107 | 2003 | DUKE ENERGY FIELD SERVICES - LUCERNE | WAUKESHA ICE SN:350086 | P-004 WAUKESHA SN:350086 | 21.24 | 31.87 | 10.62 | 0.2124 | 0.3187 | 0.1062 | 1664.4791 | 1109.3045 | 3328.9581 | 0.2124 | 0.3187 | 0.1062 | 285.3393 | 190.1665 | 570.6785 | 810.6321 | 540.2518 | 270.1259 | Natural Gas | Reciprocating | 0 |  |  | WAUKESHA, MODEL: L-7042 GSI, SN: 222590, NATURAL GAS FIRED INTERNAL COMBUSTION RECIPROCATING ENGINE, SITE-RATED AT 1100 HP, POWERING A NATURAL GAS COMPRESSOR. THIS IS IDENTIFIED AS P-004.
08 | 123 | 0107 | 2003 | DUKE ENERGY FIELD SERVICES - LUCERNE | WAUKESHA SN: 202822 | P-003 WAUKESHA SN:202822 | 21.24 | 31.87 | 10.62 | 0.2124 | 0.3187 | 0.1062 | 1664.4791 | 1109.3045 | 3328.9581 | 0.2124 | 0.3187 | 0.1062 | 285.3393 | 190.1665 | 570.6785 | 806.8354 | 537.7215 | 268.8608 | Natural Gas | Reciprocating | 0 |  |  | WAUKESHA, MODEL: L-7042 GSI, SN: 202822, NATURAL GAS FIRED INTERNAL COMBUSTION RECIPROCATING ENGINE, SITE-RATED AT 1100 HP, POWERING A NATURAL GAS COMPRESSOR. THIS IS IDENTIFIED AS P-003.
08 | 123 | 0507 | 2002 | DUKE ENERGY FIELD SERVICES - MARILYN | FIELD GAS COMBUSTION | C-01 CAT G398TA ENGINE |  |  | 13.5196 |  |  | 0.1352 |  |  | 2614.9842 | 0 | 0 | 0.1352 |  |  | 448.283 |  |  | 606.26 | Natural Gas | 4-cycle Rich Burn | 0 |  |  | ONE CATERPILLAR, MODEL: G398TA, SN: 73BO1976, NATURAL GAS FIRED, RECIPROCATING INTERNAL COMBUSTION ENGINE, SITE RATED AT 700 HP, WITH A HEAT INPUT RATING OF 5.6 MMBTU/HR, POWERING A NATURAL GAS COMPRESSOR.
08 | 123 | 0507 | 2002 | DUKE ENERGY FIELD SERVICES - MARILYN | FIELD NATURAL GAS COMBUSTION | C-2: CATERPILLAR ENGINE | 45.31 | 45.31 | 19.3848 | 0.4531 | 0.4531 | 0.19385 | 780.259 | 780.259 | 1823.7761 | 0.4531 | 0.4531 | 0.19385 | 133.7587 | 133.7587 | 312.6473 | 1150 | 1150 | 492 | Natural Gas | Reciprocating | 0
08 | 123 | 0423 | 2003 | DUKE ENERGY FIELD SERVICES - PARKER & PA | CAT G379NA SN: 72B01087 | CAT G379NA SN: 72B01087 | 15.9 | 15.9 | 3.2 | 0.159 | 0.159 | 0.032 | 2223.4928 | 2223.4928 | 11047.9798 | 0.159 | 0.159 | 0.032 | 381.1702 | 381.1702 | 1893.9394 | 1426.009 | 1426.009 | 286.9955 | Natural Gas | 4-cycle Rich Burn | 0 |  |  | ONE CATERPILLAR G379NA, RATED AT 330 HP, NATURAL GAS FIRED, INTERNAL COMBUSTION RECIPROCATING ENGINE. THIS EMISSION UNIT POWERS A NATURAL GAS COMPRESSOR.
08 | 123 | 0110 | 2002 | DUKE ENERGY FIELD SERVICES - RIVERSIDE | WAUKESHA, SN: 243725 | WAUKESHA 1197GU,SN:243725 | 9.66 | 9.66 | 1.93 | 0.0966 | 0.0966 | 0.0193 | 3659.7863 | 3659.7863 | 18317.894 | 9.66 | 9.66 | 1.93 | 627.3919 | 627.3919 | 3140.2104 | 1385.9397 | 1385.9397 | 276.901 | Natural Gas | 4-cycle Rich Burn | 0 |  |  | ONE WAUKESHA, MODEL: F1197 GU, SN: 262067, NATURAL GAS FIRED 4-CYCLE, STANDARD RICH BURN, RECIPROCATING INTERNAL COMBUSTN ENGINE, SITE HEAT INPUT RATED AT 1.67 MMBTU/HR, SITE OUTPUT RATED AT 200 HP. THIS ENGINE POWERS A NAT. GAS COMPRESSOR.
08 | 123 | 0049 | 2002 | DUKE ENERGY FIELD SERVICES - ROGGEN | C.SUPERIOR SN: 266319 | P003 C.SUPERIOR SN:266319 | 54.76 | 54.76 | 26.08 | 0.5476 | 0.5476 | 0.2608 | 645.6088 | 645.6088 | 1355.5803 | 0.5476 | 0.5476 | 0.2608 | 110.6758 | 110.6758 | 232.3852 | 1080.0789 | 1080.0789 | 514.3984 | Natural Gas | 4-cycle Rich Burn | 0 |  |  | COOPER SUPERIOR, MODEL: 8G825, SN: 266319,NATURAL GAS FIRED, STANDARD RICH BURN, 4-CYCLE, RECIPROCATING INTERNAL COMBUSTION ENGINE, HEAT INPUT RATED AT 6.2 MMBTU/HR, AND SITE OUTPUT RATED AT 720 HP.
08 | 123 | 0049 | 2002 | DUKE ENERGY FIELD SERVICES - ROGGEN | COOPER ICE SN: 20709 | P017 COOPER ICE SN:20709 | 29.2001 | 29.2001 | 14 | 0.292 | 0.292 | 0.14 | 1210.7352 | 1210.7352 | 2525.2437 | 0.292 | 0.292 | 0.14 | 207.5546 | 207.5546 | 432.8989 | 1030.166 | 1030.166 | 493.916 | Natural Gas | 4-cycle Rich Burn | 0 |  |  | COOPER SUPERIOR, MODEL: 8G825, SN: 20709, NATURAL GAS FIRED, STANDARD RICH BURN, 4-CYCLE, RECIPROCATING INTERNAL COMBUSTION ENGINE, HEAT INPUT RATED AT 6.2 MMBTU/HR, AND SITE OUTPUT RATED AT 720 HP.
08 | 123 | 0049 | 2002 | DUKE ENERGY FIELD SERVICES - ROGGEN | COOPER ICE SN: 20868 | P015 C.SUPERIOR SN:20868 | 29.2001 | 29.2001 | 14 | 0.292 | 0.292 | 0.14 | 1210.7352 | 1210.7352 | 2525.2437 | 0.292 | 0.292 | 0.14 | 207.5546 | 207.5546 | 432.8989 | 1030.166 | 1030.166 | 493.916 | Natural Gas | 4-cycle Rich Burn | 0 |  |  | COOPER SUPERIOR, MODEL: 8G825, SN: 20868, NATURAL GAS FIRED, STANDARD RICH BURN, 4-CYCLE, RECIPROCATING INTERNAL COMBUSTION ENGINE, HEAT INPUT RATED AT 6.2 MMBTU/HR, AND SITE OUTPUT RATED AT 720 HP.
08 | 123 | 0049 | 2002 | DUKE ENERGY FIELD SERVICES - ROGGEN | COOPER SUPERIOR ICE SN: 264009 | P019 COOPER ICE SN:264009 | 14.6 | 14.6 | 7 | 0.146 | 0.146 | 0.07 | 2421.475 | 2421.475 | 5050.5051 | 0.146 | 0.146 | 0.07 | 415.11 | 415.11 | 865.8009 | 515.082 | 515.082 | 246.9571 | Natural Gas | 4-cycle Rich Burn | 0 |  |  | COOPER SUPERIOR, MODEL: 8G825, SN: 266339,NATURAL GAS FIRED, STANDARD RICH BURN, 4-CYCLE, RECIPROCATING INTERNAL COMBUSTION ENGINE, HEAT INPUT RATED AT 6.2 MMBTU/HR, AND SITE OUTPUT RATED AT 720 HP.
08 | 123 | 0074 | 1999 | DUKE ENERGY FIELD SERVICES - SINGLETREE | S-001 WAUKESHA- NAT. GAS | S-001 ICE WAUK SN: 396925 |  |  | 35.6888 |  |  | 0.35689 |  |  | 990.6066 | 0 | 0 | 0.35689 |  |  | 169.8183 |  |  | 960.15 | Natural Gas | 4-cycle Rich Burn | 0 |  |  | NATURAL GAS COMSUMPTION FOR COMBUSTION IN THE ENGINE: 6.195 MMSCF/MONTH, AND 74.34 MMSCF/YEAR. THESE ARE BASED ON A GAS HEAT VALUE OF 1100 BTU PER SCF.
08 | 123 | 0015 | 2003 | DUKE ENERGY FIELD SERVICES - SPINDLE | COMPRESSOR ENGINE SN:277151 | WAUKESHA P169 SN:277151 | 19.31 | 26.96 | 9.66 | 0.1931 | 0.2696 | 0.0966 | 1830.8408 | 1311.3329 | 3659.7863 | 0.1931 | 0.2696 | 0.0966 | 313.8584 | 224.7999 | 627.3919 | 685.7434 | 491.1611 | 245.7077 | Natural Gas | 4-cycle Rich Burn | 0 |  |  | DUPLICATE OF POINT 60
08 | 123 | 0015 | 2003 | DUKE ENERGY FIELD SERVICES - SPINDLE | SUPERIOR 6G825, SN: 18653 | CIG-S-2 SUPERIOR SN:18653 | 45.8 | 45.8 | 9.2 | 0.458 | 0.458 | 0.092 | 771.9113 | 771.9113 | 3842.7756 | 0.458 | 0.458 | 0.092 | 132.3276 | 132.3276 | 658.7615 | 2336.7347 | 2336.7347 | 469.3878 | Natural Gas | 4-cycle Rich Burn | 0 |  |  | SUPERIOR, MODEL: 6G825, SN: 18653, NATURAL GAS FIRED, 4-CYCLE, STANDARD RICH BURN, RECIPROCATING INTERNAL COMBUSTION ENGINE, SITE INPUT HEAT RATED AT 4.65 MMBTU/HR, SITE OUTPUT RATED AT 474 HP.
08 | 123 | 0015 | 2003 | DUKE ENERGY FIELD SERVICES - SPINDLE | SUPERIOR 6G825,SN: 19941 | P-171 SUPERIOR, SN:19941 |  |  | 17.37 |  |  | 0.1737 |  |  | 2035.3216 | 0 | 0 | 0.1737 |  |  | 348.9123 |  |  | 886.9032 | Natural Gas | 4-cycle Rich Burn | 0 |  |  | NATURAL GAS CONSUMPTION LIMIT: 4472 SCF/HR AND 39.17 MMSCF/YR
08 | 123 | 0015 | 2003 | DUKE ENERGY FIELD SERVICES - SPINDLE | SUPERIOR AJAX, SN: 315909 | P-170 SUPERIOR SN: 315909 |  | 93.86 | 46.92 |  | 0.9386 | 0.4692 |  | 376.6624 | 753.4854 | 0 | 0.9386 | 0.4692 |  | 64.5707 | 129.1689 | 2502.9333 |  | 1251.2 | Natural Gas | 4-cycle Rich Burn | 0 |  |  | 1215 HP, POWERING A LOW PRESSURE RESIDUAL GAS COMPRESSOR. THIS ENGINE IS EQUIPPED WITH AN AIR-TO-FUEL RATIO CONTROLLER. THIS IS IDENTIFIED AS P-170. NATURAL GAS CONSUMPTION LIMIT: 8509 SCF/HR AND 74.54 MMSCF/YR
08 | 123 | 0015 | 2003 | DUKE ENERGY FIELD SERVICES - SPINDLE | WAUKESHA 7042, SN: 260958 | P-166 WAUKESHA SN:260958 | 79.2 | 79.2 | 19.4 | 0.792 | 0.792 | 0.194 | 446.383 | 446.383 | 1822.3472 | 0.792 | 0.792 | 0.194 | 76.5228 | 76.5228 | 312.4024 | 2015.2672 | 2015.2672 | 493.6387 | Natural Gas | 4-cycle Rich Burn | 0 |  |  | THIS UNIT POWERS A NATURAL GAS COMPRESSOR. THIS IS IDENTIFIED AS S-166. NATURAL GAS CONSUMPTION LIMIT: 7692 SCF/HR AND 67.385 MMSCF/YR
08 | 123 | 0015 | 2003 | DUKE ENERGY FIELD SERVICES - SPINDLE | WAUKESHA 7042, SN: 360925 | P-163 WAUKESHA SN:360925 | 79.2 | 79.2 | 19.4 | 0.792 | 0.792 | 0.194 | 446.383 | 446.383 | 1822.3472 | 0.792 | 0.792 | 0.194 | 76.5228 | 76.5228 | 312.4024 | 2015.2672 | 2015.2672 | 493.6387 | Natural Gas | 4-cycle Rich Burn | 0 |  |  | THIS UNIT POWERS A NATURAL GAS COMPRESSOR. THIS IS IDENTIFIED AS S-163. NATURAL GAS CONSUMPTION LIMIT: 7692 SCF/HR AND 67.385 MMSCF/YR
08 | 123 | 0015 | 2003 | DUKE ENERGY FIELD SERVICES - SPINDLE | WAUKESHA 7042, SN: 362517 | P-165 WAUKESHA SN:362517 | 79.2 | 79.2 | 19.4 | 0.792 | 0.792 | 0.194 | 446.383 | 446.383 | 1822.3472 | 0.792 | 0.792 | 0.194 | 76.5228 | 76.5228 | 312.4024 | 2015.2672 | 2015.2672 | 493.6387 | Natural Gas | 4-cycle Rich Burn | 0 |  |  | THIS UNIT POWERS A NATURAL GAS COMPRESSOR. THIS IS IDENTIFIED AS S-165. NATURAL GAS CONSUMPTION LIMIT: 7692 SCF/HR AND 67.385 MMSCF/YR
08 | 123 | 0015 | 2003 | DUKE ENERGY FIELD SERVICES - SPINDLE | WAUKESHA 7042, SN: 388531 | P-164 WAUKESHA SN:388531 | 79.2 | 79.2 | 19.4 | 0.792 | 0.792 | 0.194 | 446.383 | 446.383 | 1822.3472 | 0.792 | 0.792 | 0.194 | 76.5228 | 76.5228 | 312.4024 | 2015.2672 | 2015.2672 | 493.6387 | Natural Gas | 4-cycle Rich Burn | 0 |  |  | THIS UNIT POWERS A NATURAL GAS COMPRESSOR. THIS IS IDENTIFIED AS S-164. NATURAL GAS CONSUMPTION LIMIT: 7692 SCF/HR AND 67.385 MMSCF/YR
08 | 123 | 0015 | 2003 | DUKE ENERGY FIELD SERVICES - SPINDLE | WAUKESHA 7042, SN:232481 | P-161 WAUKESHA SN:232481 | 79.2 | 79.2 | 19.4 | 0.792 | 0.792 | 0.194 | 446.383 | 446.383 | 1822.3472 | 0.792 | 0.792 | 0.194 | 76.5228 | 76.5228 | 312.4024 | 2015.2672 | 2015.2672 | 493.6387 | Natural Gas | 4-cycle Rich Burn | 0 |  |  | THIS UNIT POWERS A NATURAL GAS COMPRESSOR. THIS IS IDENTIFIED AS S-161. NATURAL GAS CONSUMPTION LIMIT: 7692 SCF/HR AND 67.385 MMSCF/YR
08 | 123 | 0015 | 2003 | DUKE ENERGY FIELD SERVICES - SPINDLE | WAUKESHA 7042, SN:262110 | P-162 WAUKESHA SN:262110 | 79.2 | 79.2 | 19.4 | 0.792 | 0.792 | 0.194 | 446.383 | 446.383 | 1822.3472 | 0.792 | 0.792 | 0.194 | 76.5228 | 76.5228 | 312.4024 | 2015.2672 | 2015.2672 | 493.6387 | Natural Gas | 4-cycle Rich Burn | 0 |  |  | THIS UNIT POWERS A NATURAL GAS COMPRESSOR. THIS IS IDENTIFIED AS S-162. NATURAL GAS CONSUMPTION LIMIT: 7692 SCF/HR AND 67.385 MMSCF/YR
08 | 123 | 0015 | 2003 | DUKE ENERGY FIELD SERVICES - SPINDLE | WAUKESHA 7042, SN:389002 | P-160 WAUKESHA SN:389002 | 79.2 | 79.2 | 19.4 | 0.792 | 0.792 | 0.194 | 446.383 | 446.383 | 1822.3472 | 0.792 | 0.792 | 0.194 | 76.5228 | 76.5228 | 312.4024 | 2015.2672 | 2015.2672 | 493.6387 | Natural Gas | 4-cycle Rich Burn | 0 |  |  | THIS UNIT POWERS A NATURAL GAS COMPRESSOR. THIS IS IDENTIFIED AS S-160. NATURAL GAS CONSUMPTION LIMIT: 7692 SCF/HR AND 67.385 MMSCF/YR
08 | 123 | 0015 | 2003 | DUKE ENERGY FIELD SERVICES - SPINDLE | WAUKESHA F1197, SN:262067 | P-167 WAUKESHA SN: 262067 |  |  | 3.63 |  |  | 0.0363 |  |  | 9739.2659 | 0 | 0 | 0.0363 |  |  | 1669.5884 |  |  | 870.5036 | Natural Gas | 4-cycle Rich Burn | 0 |  |  | NATURAL GAS CONSUMPTION LIMIT: 952 SCF PER HOUR, AND 8.34 MMSCF/YR
08 | 123 | 0090 | 2003 | DUKE ENERGY FIELD SERVICES -MEWBOURN | CATERPILLAR SN: 72BA435 | P001 CATERPLR SN:72B435 | 10.2 | 10.2 | 6.38 | 0.102 | 0.102 | 0.0638 | 3466.0329 | 3466.0329 | 5541.3065 | 10.2 | 10.2 | 6.38 | 594.1771 | 594.1771 | 949.9383 | 931.5068 | 931.5068 | 582.6484 | Natural Gas | 4-cycle Rich Burn | 0 |  |  | FORMERLY PERMIT #96WE059-2 (AND 84WE241) CATERPILLAR, MODEL: G379 SI-NA, SN: 72B01044, NATURAL GAS FIRED, STANDARD RICH-BURN, 4-CYCLE, RECIPROCATING INTERNAL COMBUSTION ENGINE, SITE-RATED AT 2.805 MMBTU/HR HEAT INPUT
08 | 123 | 0090 | 2003 | DUKE ENERGY FIELD SERVICES -MEWBOURN | MINN. MOLINE,SN: 26500245 | P011 MINN.MOLINE 26500245 | 3.08 | 3.08 | 1.94 | 0.0308 | 0.0308 | 0.0194 | 11478.4206 | 11478.4206 | 18223.4718 | 3.08 | 3.08 | 1.94 | 1967.7292 | 1967.7292 | 3124.0237 | 676.9231 | 676.9231 | 426.3736 | Natural Gas | 4-cycle Rich Burn | 0 |  |  | MINNEAPOLIS MOLINE, MODEL: HD504-A6A, SN: 31002824, NAT.GAS FIRED,STANDARD RICH BURN, 4-CYCLE, RECIPROCATING INTERNAL COMBUSTION ENGINE, SITE-RATED AT 1.080 MMBTU/HR HEAT INPUT AND 100 HP OUTPUT, POWERING A NATURAL GAS COMPRESSOR.
08 | 005 | 1113 | 2003 | ENCANA GATHERING SRV. (USA) INC. - MITCH | CATERPILLAR G399TA ENGINE | CATERPILLAR SN: 49C239 | 11.08 | 8.08 | 11.72 | 0.1108 | 0.0808 | 0.1172 | 3190.7523 | 4375.4375 | 3016.5133 | 11.08 | 8.08 | 11.72 | 546.9861 | 750.075 | 517.1166 | 351.3043 | 481.7391 | 509.5652 | Natural Gas | Reciprocating | 0 |  |  | ONE CATERPILLAR, MODEL: G399TA, SN: 49C239, SITE RATED AT 730 HP, NATURAL GAS FIRED, INTERNAL COMBUSTION ENGINE. THIS EMISSION UNIT POWERS A NATURAL GAS COMPRESSOR.
08 | 005 | 1113 | 2003 | ENCANA GATHERING SRV. (USA) INC. - MITCH | WAUKESHA L7042G ENGINE | WAUK ,7042G, SN: 123382 | 49 | 32 | 2 | 0.49 | 0.32 | 0.02 | 721.5007 | 1104.798 | 17676.5184 | 0.49 | 0.32 | 0.02 | 123.6858 | 189.3939 | 3030.2603 | 1120.4482 | 1715.6863 | 70.029 | Natural Gas | Reciprocating | 0 |  |  | ONE WAUKESHA, MODEL: L7042 G, SN: 123382, SITE RATED AT 717 HP, NATURAL GAS FIRED, INTERNAL COMBUSTION RECIPROCATING ENGINE. THIS EMISSION UNIT POWERS A NATURAL GAS COMPRESSOR.
08 | 001 | 0229 | 2002 | ENCANA GATHERING SVC. (USA) INC. - RADAR | CATERPILLAR G399TA 49C242 | CATERPILLAR, SN: 49C242 | 61.61 | 58.39 |  | 0.6161 | 0.5839 |  | 573.8279 | 605.4724 |  | 0.6161 | 0.5839 | 0 | 98.3705 | 103.7953 | #VALUE! | 2085.3571 | 2200.3571 |  | Natural Gas | Reciprocating | 0 |  |  | CATERPILLAR MODEL G399NA, SERIAL NUMBER 49C242, INTERNAL COMBUSTION ENGINE BURNING NATURAL GAS. UNIT IS RATED AT 730 HP.
08 | 005 | 0051 | 2003 | ENCANA OIL & GAS (USA) INC. - DRAGOON | WHITE SUPRIOR MOD: 8G825 | WHITE 8G825 STACK # S006 | 62 | 60 | 0.9 | 0.62 | 0.6 | 0.009 | 570.2183 | 589.2256 | 39281.7059 | 0.62 | 0.6 | 0.009 | 97.7517 | 101.0101 | 6734.0067 | 2666.6667 | 2755.5556 | 40 | Natural Gas | Reciprocating | 0
08 | 001 | 0627 | 2001 | ENCANA OIL & GAS (USA) INC. - STATE C.S. | CATERPILLAR G399TA | CATERPILLAR G399TA -SOO2 | 49 | 33 |  | 0.49 | 0.33 |  | 721.5007 | 1071.3193 |  | 0.49 | 0.33 | 0 | 123.6858 | 183.6547 | #VALUE! | 1178.5714 | 1750 |  | Natural Gas | 4-cycle Rich Burn | 0 |  |  | MAX CONSUMPTION OF NATURAL GAS 4189 SCF/HR OR 36.7 CFTE6/YR ALLW + THE FOLLOWING: NO2 11.0 GRAMS PER HP-HOUR VOC 0.4 GRAMS PER HP-HOUR CO 1.5 GRAMS PER HP-HOUR
08 | 123 | 0057 | 2003 | KERR-MCGEE FT LUPTON COMPRESSOR STATION | THREE CATERILLAR ENGINES | (3) CATERPILLAR ENGINES | 67.8 | 24.3 | 12.6 | 0.678 | 0.243 | 0.126 | 521.4386 | 1454.878 | 2805.8361 | 0.678 | 0.243 | 0.126 | 89.3895 | 249.4077 | 481.0005 | 72.214 | 201.4859 | 37.4443 | Natural Gas | Reciprocating | 0
08 | 123 | 0185 | 2003 | KERR-MCGEE ROCKY MOUNTAIN CORP. - DOUGAN | EU-21 NAT GAS COMBUSTION | EU21 COOPER ICE SN:48800 | 211.631 | 108.0121 |  | 2.1163 | 1.0801 |  | 167.0527 | 327.3108 |  | 2.1163 | 1.0801 | 0 | 28.6376 | 56.1104 | #VALUE! | 939.236 | 1840.27 |  | Natural Gas | Reciprocating | 0
08 | 123 | 0185 | 2003 | KERR-MCGEE ROCKY MOUNTAIN CORP. - DOUGAN | EU-21 NAT GAS COMBUSTION | EU21 COOPER ICE SN:48800 |  |  | 46.2197 |  |  | 0.4622 |  |  | 764.9027 | 0 | 0 | 0.4622 |  |  | 131.1262 |  |  | 401.91 | Natural Gas | Reciprocating | 0 | NO EQUIPMENT
08 | 123 | 0184 | 2003 | KERR-MCGEE ROCKY MOUNTAIN CORP. - FREDER | COMPRESSOR ENGINE #2202 | 2 NAT GAS ENGINES |  | 216.4 | 92.6 |  | 2.164 | 0.926 |  | 163.3712 | 381.7876 | 0 | 2.164 | 0.926 |  | 28.0065 | 65.4493 | 829.7546 |  | 355.0613 | Natural Gas | Reciprocating | 0
08 | 123 | 0184 | 2003 | KERR-MCGEE ROCKY MOUNTAIN CORP. - FREDER | COMPRESSOR ENGINE #2202 | 2 NAT GAS ENGINES | 443.4 |  |  | 4.434 |  |  | 79.7328 |  |  | 4.434 | 0 | 0 | 13.6685 |  | #VALUE! |  | 1700.1534 |  | Natural Gas | Reciprocating | 50 | PROCESS CHANGE
08 | 123 | 0048 | 2003 | KERR-MCGEE ROCKY MOUNTAIN CORP. - HUDSON | CAT ENGINE - NAT GAS | S-006 CAT G399-TA ENGINE | 72 | 59.0001 | 5 | 0.72 | 0.59 | 0.05 | 491.0211 | 599.2113 | 7070.6854 | 0.72 | 0.59 | 0.05 | 84.175 | 102.7219 | 1212.1175 | 3323.95 | 4056.34 | 281.691 | Natural Gas | Reciprocating | 0
08 | 123 | 0048 | 2003 | KERR-MCGEE ROCKY MOUNTAIN CORP. - HUDSON | CLARK, TLAD-8 RATED AT 3000 HP | CLARK TLAD-8, P001 | 302.0004 | 41.0001 | 14.0001 | 3.02 | 0.41 | 0.14 | 117.0645 | 862.2802 | 2525.2412 | 3.02 | 0.41 | 0.14 | 20.0682 | 147.8195 | 432.8985 | 525.305 | 3869.32 | 179.373 | Natural Gas | Reciprocating | 0 |  |  | P-001: CLARK TLAD-8, 3000 HP, COMPRESSOR ENGINE, SN:139005
08 | 123 | 0048 | 2003 | KERR-MCGEE ROCKY MOUNTAIN CORP. - HUDSON | P-002 CLARK ENG SN:139004 | CLARK, TLAD-8, P002 | 213.0004 | 29 | 10 | 2.13 | 0.29 | 0.1 | 165.9788 | 1219.086 | 3535.3513 | 2.13 | 0.29 | 0.1 | 28.4535 | 208.9862 | 606.0602 | 536.045 | 3937.16 | 184.843 | Natural Gas | Reciprocating | 0 |  |  | P-002: CLARK TLAD-8, 3000 HP, COMPRESSOR ENGINE, SN:139004
08 | 123 | 0048 | 2003 | KERR-MCGEE ROCKY MOUNTAIN CORP. - HUDSON | P-003 CLARK ENG SN:139006 | CLARK TLAD-8, P003 | 302.0007 | 41 | 14 | 3.02 | 0.41 | 0.14 | 117.0644 | 862.2805 | 2525.2445 | 3.02 | 0.41 | 0.14 | 20.0682 | 147.8195 | 432.8991 | 512.821 | 3777.37 | 175.11 | Natural Gas | Reciprocating | 0 |  |  | P-003: CLARK TLAD-8, 3000 HP, COMPRESSOR ENGINE, SN:139006
08 | 123 | 0048 | 2003 | KERR-MCGEE ROCKY MOUNTAIN CORP. - HUDSON | P-004 CLARK ENG SN:139007 | CLARK TLAD-8, P004 | 291.0002 | 40.0001 | 13.0001 | 2.91 | 0.4 | 0.13 | 121.4897 | 883.8351 | 2719.4889 | 2.91 | 0.4 | 0.13 | 20.8268 | 151.5146 | 466.1981 | 562.59 | 4092.83 | 182.842 | Natural Gas | Reciprocating | 0 |  |  | P-004: CLARK TLAD-8, 3000 HP, COMPRESSOR ENGINE, SN: 139007
08 | 123 | 059 | 2003 | KERR-MCGEE ROCKY MOUNTAIN CORP. -HAMBERT | SUPERIOR 8G825 SB 273789 | WHTIE SUPERIOR ENGINE | 68.2 | 82.1 | 7 | 0.682 | 0.821 | 0.07 | 518.3803 | 430.6155 | 5050.5051 | 0.682 | 0.821 | 0.07 | 88.8652 | 73.8198 | 865.8009 | 3420.8333 | 2841.6667 | 291.6667 | Natural Gas | Reciprocating | 0
08 | 123 | 059 | 2003 | KERR-MCGEE ROCKY MOUNTAIN CORP. -HAMBERT | WHITE SUPERIOR 8G825 645HP ENGINE | WHITE SUPERIOR ENGINE | 68.2 | 82.1 | 7 | 0.682 | 0.821 | 0.07 | 518.3803 | 430.6155 | 5050.5051 | 0.682 | 0.821 | 0.07 | 88.8652 | 73.8198 | 865.8009 | 3420.8333 | 2841.6667 | 291.6667 | Natural Gas | Reciprocating | 0
08 | 001 | 0051 | 2003 | KERR-MCGEE ROCKY MOUNTAIN CORP.-BRIGHTON | 3 NAT GAS ENGINES RATED AT 954 HP (EACH) | 3 NATURAL GAS ENGINES | 525.001 | 773.1012 | 27.6001 | 5.25 | 7.731 | 0.276 | 67.3399 | 45.7295 | 1280.9223 | 5.25 | 7.731 | 0.276 | 11.544 | 7.8393 | 219.5867 | 5720.32 | 3884.58 | 204.218 | Natural Gas | Reciprocating | 0 |  |  | 1232 HP RECIP
08 | 123 | 0523 | 2002 | KMIGT - ROCKPORT | (2) WAUKESHA ENGINES | (2) WAUKESHA ENGINES | 64.24 | 64.24 | 17.82 | 0.6424 | 0.6424 | 0.1782 | 550.3352 | 550.3352 | 1983.9245 | 0.6424 | 0.6424 | 0.1782 | 94.3432 | 94.3432 | 340.1014 | 482.2823 | 482.2823 | 133.7838 | Natural Gas | Reciprocating | 0
08 | 005 |  | 2002 | LITTLETON & ENGLEWOOD WWTP | 2 JENBACHER GAS ENGINE GEN SN:2829751,28229752 | 2 JENBACHER ENGINES | 37.7 | 79.3 | 9.9 | 0.377 | 0.793 | 0.099 | 937.7596 | 445.8201 | 3571.0642 | 0.377 | 0.793 | 0.099 | 160.7588 | 76.4263 | 612.1824 | 578.8321 | 275.1825 | 72.2628 | Natural Gas | Reciprocating | 0 |  |  | TWO JENBACHER JMS 320-GS-B/NL, DIGESTER GAS FIRED, INTERNAL COMBUSTION RECIPROCATING ENGINES, EACH RATED AT 1274 BHP. THESE EMISSION UNITS POWER ELECTRICITY-PRODUCING GENERATORS.
08 | 059 | 0099 | 2000 | LOCKHEED MARTIN SPACE SYSTEMS COMPANY | NAT. GAS BACKUP GENERATORS | GENN GENERATORS-NAT GAS | 0.2 | 0.05 | 0.02 | 0.002 | 0.0005 | 0.0002 | 176767.6768 | 707070.7071 | 1767676.7677 | 0.2 | 0.05 | 0.02 | 30303.0303 | 121212.1212 | 303030.303 | 100 | 400 | 40 | Natural Gas | Reciprocating | 0
08 | 123 | 009 | 2001 | MONFORT FINACE COMPANY, INC. - GILCREST | NATURAL GAS COMBUSTION | 4 GENERATORS | 87.6672 | 30.2724 | 9.6444 | 0.87667 | 0.30272 | 0.096444 | 403.2698 | 1167.8471 | 3665.706 | 0.87667 | 0.30272 | 0.096444 | 69.132 | 200.2024 | 628.4068 | 840.9 | 2435.2 | 267.9 | Natural Gas | Reciprocating | 0 |  |  | 4 CATERPILLAR (MODEL: G398, SN: 73B709, 73B710, 73B724, 6L6823) DUAL FUEL-FIRED, RECIPROCATING INTERNAL COMBUSTION ENGINES, EACH RATED AT 700 HP OUTPUT, EACH POWERING AN ELECTRIC GENERATOR, WITH NO ASSOCIATED CONTROL EQUIPMENT.
08 | 031 | 0042 | 2002 | NESTLE PURINA PETCARE COMPANY | COMPRESSOR PT 2-30 200 HP | COMPRESSOR PT 2-30 200HP | 4.82 | 3.85 | 0.19 | 0.0482 | 0.0385 | 0.0019 | 7334.7584 | 9182.7365 | 186071.2387 | 4.82 | 3.85 | 0.19 | 1257.3871 | 1574.1834 | 31897.9266 | 0.004395 | 0.0055023 | 0.00021689 | Natural Gas | Reciprocating | 0
08 | 123 | 0055 | 2003 | NORTHERN CO MEDICAL CTR | CAT COGEN ICE SN:6NB00557 | CAT COGEN ICE SN:6NB00557 | 59.6 | 2.4 | 1.8 | 0.596 | 0.024 | 0.018 | 593.1801 | 14730.6397 | 19640.853 | 0.596 | 0.024 | 0.018 | 101.688 | 2525.2525 | 3367.0034 | 1714.2857 | 42571.4286 | 1285.7143 | Natural Gas | Reciprocating | 0
08 | 123 | 0192 | 2000 | PUBLIC SERVICE CO CHALK BLUFFS STA | COMPRESSOR UNIT #1 | COMPRESSOR UNIT #1 | 9.1 | 16 | 4.6 | 0.091 | 0.16 | 0.046 | 3885.0039 | 2209.596 | 7685.5512 | 9.1 | 16 | 4.6 | 666.0007 | 378.7879 | 1317.5231 | 1203.0075 | 684.2105 | 345.8647 | Natural Gas | Reciprocating | 0 |  |  | ENGINE #1: WAUKESHA, MODEL: L5108GL, SN: 403281, ENGINE, NATURAL GAS FIRED.
08 | 123 | 0192 | 2000 | PUBLIC SERVICE CO CHALK BLUFFS STA | COMPRESSOR UNIT #2WAUKESHA 5108GL #2 | COMPRESSOR UNIT #2 | 7.4 | 13 | 3.7 | 0.074 | 0.13 | 0.037 | 4777.5048 | 2719.5027 | 9555.0096 | 7.4 | 13 | 3.7 | 819.0008 | 466.2005 | 1638.0016 | 1198.1567 | 682.0276 | 341.0138 | Natural Gas | Reciprocating | 0 |  |  | ENGINE #2: ONE WAUKESHA, MODEL: L5108GL, SN: 403173, ENGINE, NATURAL GAS FIRED.
08 | 059 | 0702 | 2001 | PUBLIC SERVICE CO DEER CREEK STA | WHITE-SUPERIOR 6G825 ENG. | COMPRESSOR UNIT #1 | 1.7 | 1.18 | 0.02 | 0.017 | 0.0118 | 0.0002 | 20796.1973 | 29960.6232 | 1767676.7677 | 1.7 | 1.18 | 0.02 | 3565.0624 | 5136.1068 | 303030.303 | 1573.3333 | 2266.6667 | 26.6667 | Natural Gas | Reciprocating | 0
08 | 059 | 0701 | 2002 | PUBLIC SERVICE CO LEYDEN STA | WORTHINGTON ENGINES #1-#7 | COMPRESSOR ENGINES #1-7 | 44.3 | 30.8 | 0.6 | 0.443 | 0.308 | 0.006 | 798.0482 | 1147.8421 | 58922.5589 | 0.443 | 0.308 | 0.006 | 136.8083 | 196.7729 | 10101.0101 | 1425.9259 | 2050.9259 | 27.7778 | Natural Gas | Reciprocating | 0
08 | 013 | 0523 | 2001 | PUBLIC SERVICE CO LOUISVILLE STATION | COMPRESSOR #1 | COMPRESSOR UNIT #1 | 15 | 2 | 1.23 | 0.15 | 0.02 | 0.0123 | 2356.9024 | 17676.7677 | 28742.7117 | 0.15 | 0.02 | 0.0123 | 404.0404 | 3030.303 | 4927.322 | 281.6901 | 2112.6761 | 173.2394 | Natural Gas | Reciprocating | 0
08 | 013 | 0523 | 2001 | PUBLIC SERVICE CO LOUISVILLE STATION | COMPRESSOR UNIT #2 | COMPRESSOR UNIT #2 | 24.4 | 15 | 1.2 | 0.244 | 0.15 | 0.012 | 1448.9154 | 2356.9024 | 29461.2795 | 0.244 | 0.15 | 0.012 | 248.3855 | 404.0404 | 5050.5051 | 2189.781 | 3562.0438 | 175.1825 | Natural Gas | Reciprocating | 0
08 | 123 | 0141 | 2002 | PUBLIC SERVICE CO YOSEMITE STATION | COMPRESSOR EMGINE #7 | COMPRESSOR ENGINE #7 | 1.9 | 4.7 | 0.9 | 0.019 | 0.047 | 0.009 | 18607.1239 | 7522.0288 | 39281.7059 | 1.9 | 4.7 | 0.9 | 3189.7927 | 1289.4907 | 6734.0067 | 40.9051 | 16.5361 | 7.8329 | Natural Gas | Reciprocating | 0
08 | 123 | 0141 | 2002 | PUBLIC SERVICE CO YOSEMITE STATION | COMPRESSOR ENGINE #6 | COMPRESSOR ENGINE #6 | 18.9 | 32.2 | 6.4 | 0.189 | 0.322 | 0.064 | 1870.5574 | 1097.9359 | 5523.9899 | 0.189 | 0.322 | 0.064 | 320.667 | 188.2176 | 946.9697 | 436.6102 | 256.2712 | 86.7797 | Natural Gas | Reciprocating | 0
08 | 123 | 0098 | 2001 | SOUTHWESTERN PRODUCTION - GILCREST GAS | NAT GAS 8G-825 | S-01 SUP SN: 1060271 ENG | 36.16 | 4.27 | 0.47 | 0.3616 | 0.0427 | 0.0047 | 977.6973 | 8279.5165 | 75220.288 | 0.3616 | 0.0427 | 0.0047 | 167.6053 | 1419.3457 | 12894.9065 | 569.3333 | 4821.3333 | 62.6667 | Natural Gas | Reciprocating | 0 |  |  | ONE WHITE SUPERIOR, MODEL: 8G-825, SN: 20071, 800 HP, FOUR-CYCLE NATURAL GAS FIRED INTERNAL COMBUSTION RECIPROCATING ENGINE. THIS EMISSIONS UNIT DRIVES A NATURAL GAS COMPRESSOR.
08 | 123 | 0098 | 2001 | SOUTHWESTERN PRODUCTION - GILCREST GAS | NAT. GAS 8G-825 | S-03 WHITE SUP. SN:18478 | 56.1 | 6.66 | 0.8 | 0.561 | 0.0666 | 0.008 | 630.1878 | 5308.3386 | 44191.9192 | 0.561 | 0.0666 | 0.008 | 108.0322 | 910.0009 | 7575.7576 | 302.7273 | 2550 | 36.3636 | Natural Gas | Reciprocating | 0 |  |  | ONE WHITE SUPERIOR, MODEL: 8G-825, SN: 18478, 800 HP, FOUR-CYCLE, NATURAL GAS FIRED INTERNAL COMBUSTION RECIPROCATING ENGINE. THIS EMISSION UNIT DRIVES A NATURAL GAS COMPRESSOR.
08 | 123 | 0098 | 2001 | SOUTHWESTERN PRODUCTION - GILCREST GAS | NAT. GAS RAND SVG-10 | INGERSOLL-RAND, S-02 | 33.5 | 1.6 | 1.4 | 0.335 | 0.016 | 0.014 | 1055.3294 | 22095.9596 | 25252.5253 | 0.335 | 0.016 | 0.014 | 180.9136 | 3787.8788 | 4329.0043 | 1066.6667 | 22333.3333 | 933.3333 | Natural Gas | Reciprocating | 0 |  |  | ONE INGERSOLL RAND SVG10, SN: 10CS1368, RATED AT 480 HP, NATURAL GAS FIRED, INTERNAL COMBUSTION RECIPROCATING ENGINE. THIS EMISSION UNIT POWERS A COMPRESSOR. STACK # S-02.
08 | 123 | 0098 | 2001 | SOUTHWESTERN PRODUCTION - GILCREST GAS | NAT. GAS ENGINE | S-04 WAUKESHA SN:1060271 | 18.17 | 0.91 | 0.18 | 0.1817 | 0.0091 | 0.0018 | 1945.7092 | 38850.0389 | 196408.5297 | 0.1817 | 0.0091 | 0.0018 | 333.5501 | 6660.0067 | 33670.0337 | 260 | 5191.4286 | 51.4286 | Natural Gas | Reciprocating | 0 |  |  | ONE WAUKESHA, MODEL: 1197, SN: 1060271, 150 HP, FOUR-CYCLE NATURAL GAS FIRED INTERNAL COMBUSTION RECIPROCATING ENGINE. THIS EMISSION UNIT DRIVES A NATURAL GAS COMPRESSOR
08 | 123 | 0098 | 2001 | SOUTHWESTERN PRODUCTION - GILCREST GAS | NAT. GAS SN: 76136 ENGINE | S-05 WAUKESHA SN:76136 | 10.4 | 4.2 | 0.1 | 0.104 | 0.042 | 0.001 | 3399.3784 | 8417.5084 | 353535.3535 | 10.4 | 4.2 | 0.1 | 582.7506 | 1443.0014 | 60606.0606 | 1647.0588 | 4078.4314 | 39.2157 | Natural Gas | Reciprocating | 0 |  |  | ONE WAUKESHA, MODEL: 1197, SN: 76136, 150 HP, FOUR-CYCLE, NATURAL GAS FIRED INTERNAL COMBUSTION RECIPROCATING ENGINE. THIS EMISSION UNIT DRIVES A NATURAL GAS COMPRESSOR.
08 | 031 |  | 2001 | TPI PETROLEUM INC. #4079 | CATERPILLAR NAT GAS ENGINE RATED AT 95 HP | NAT GAS ENG RATED @ 98 HP | 1.4 | 0.12 | 0.12 | 0.014 | 0.0012 | 0.0012 | 25252.5253 | 294612.7946 | 294612.7946 | 1.4 | 0.12 | 0.12 | 4329.0043 | 50505.0505 | 50505.0505 | 324.3243 | 3783.7838 | 324.3243 | Natural Gas | 4-cycle Rich Burn | 0
08 | 059 |  | 2001 | TPI PETROLEUM INC. #4121 / NATURAL FUELS | NATURAL GAS COMBUSTION | CATERPILLAR SN: 07YO5751 | 4.4 | 0.2 | 0.2 | 0.044 | 0.002 | 0.002 | 8034.8944 | 176767.6768 | 176767.6768 | 4.4 | 0.2 | 0.2 | 1377.4105 | 30303.0303 | 30303.0303 | 400 | 8800 | 400 | Natural Gas | Reciprocating | 0 |  |  | 98 BHP SITE RATED, NATURAL GAS COMPRESSOR ENGINE, MAKE/MODEL: CATERPILLAR 3306 NA, SN: 07YO5751, STANDARD-BURN THIS ENGINE DRIVES A COMPRESSO, WHICH COMPRESSES COMMERCIALLY-AVAILABLE NATURAL GAS TO DISPENSING PRESSURES.
08 | 001 | 1387 | 2002 | TRINITY ENERGY CORP. - BERYL FIELD | WAUKESHA NAT GAS ENG RATED AT 70 HP | WAUKESHA ENGINE | 7.4 | 1.4 | 1.7 | 0.074 | 0.014 | 0.017 | 4777.5036 | 25252.518 | 20796.1789 | 7.4 | 1.4 | 1.7 | 819.0006 | 4329.0031 | 3565.0592 | 682.927 | 3609.757 | 829.269 | Natural Gas | 4-cycle Rich Burn | 0
08 | 001 | 0691 | 2003 | UNITED STATES EXPLORATION - DOWN 2 44-2 | WAUKESHA VRG310U 75HP ENG | WAUKESHA VRG310U 75HP ENG | 8.54 | 1.16 | 0.52 | 0.0854 | 0.0116 | 0.0052 | 4139.7582 | 30477.1856 | 67987.568 | 8.54 | 1.16 | 0.52 | 709.6728 | 5224.6604 | 11655.0117 | 682.3529 | 5023.5294 | 305.8824 | Natural Gas | Reciprocating | 0 |  |  | ONE WAUKESHA/VRG31OU, 75HP, NATURAL GAS FIRED ENGINE, SN: 361705
08 | 123 | 0298 | 1999 | UNITED STATES EXPLORATION -ARTIST 1 41-9 | WAUKESHA VRG155U 22HP ENG | WAUKESHA VRG155U 22HP ENG | 5.1 | 1.16 | 0.52 | 0.051 | 0.0116 | 0.0052 | 6932.0658 | 30477.1856 | 67987.568 | 5.1 | 1.16 | 0.52 | 1188.3541 | 5224.6604 | 11655.0117 | 773.3333 | 3400 | 346.6667 | Natural Gas | Reciprocating | 0
08 | 001 | 0704 | 1998 | US EXPLORATION CARLSON 4 41-33 | WAUKESHA VRG310 75HP | WAUKESHA VRG310U SN365040 | 6.8 | 1.19 | 0.17 | 0.068 | 0.0119 | 0.0017 | 5199.0493 | 29708.8532 | 207961.9727 | 6.8 | 1.19 | 0.17 | 891.2656 | 5092.9463 | 35650.6239 | 700 | 4000 | 100 | Natural Gas | 4-cycle Rich Burn | 0
08 | 001 | 0693 | 1999 | US EXPLORATION LINNEBUR 1 41 19 | WAUKESHA VRG310U 75HP ENG | WAUKESHA VRG310U 75HP ENG | 8.54 | 1.16 | 0.52 | 0.0854 | 0.0116 | 0.0052 | 4139.7582 | 30477.1856 | 67987.568 | 8.54 | 1.16 | 0.52 | 709.6728 | 5224.6604 | 11655.0117 | 580 | 4270 | 260 | Natural Gas | Reciprocating | 0
08 | 001 | 0699 | 2003 | US EXPLORATION WAILES 1X 41-33 | WAUKESHA VRG310U ICE SN:309676 | WAUK VRG310U SN: 309676 | 8.4639 | 1.1486 | 0.3 | 0.084639 | 0.011486 | 0.003 | 4176.9833 | 30779.086 | 117845.1178 | 8.4639 | 1.1486 | 0.3 | 716.0543 | 5276.4147 | 20202.0202 | 675.66 | 4978.76 | 176.4706 | Natural Gas | Reciprocating | 0
08 | 123 | 0468 | 1997 | WALSH PRODUCTION INC LILLI SCREW | WAUKESHA F817G SN 134924 | WAUKESHA F817G ENGINE | 7.874 | 31.497 | 1.621 | 0.07874 | 0.31497 | 0.01621 | 4489.908 | 1122.4414 | 21809.7072 | 7.874 | 31.497 | 1.621 | 769.6985 | 192.4185 | 3738.8069 | 8999.1429 | 2249.7143 | 463.1429 | Natural Gas | Reciprocating | 0
08 | 001 | 1341 | 2000 | WHITING PETROLEUM - LINNEBUR #6-23 | NATURAL GAS COMBUSTION | KUBOTA PUMPJACK ENGINE | 3.7038 | 2.6544 | 0.22222 | 0.037038 | 0.026544 | 0.0022222 | 9545.2566 | 13318.9478 | 159091.0682 | 3.7038 | 2.6544 | 0.22222 | 1636.3297 | 2283.2482 | 27272.7545 | 2527.98 | 3527.41 | 211.64 | Natural Gas | Reciprocating | 0 |  |  | ONE KUBOTA, DESIGN RATED AT 32 HP, NATURAL GAS FIRED, INTERNAL COMBUSTION RECIPROCATING ENGINE.
[6 empty] | RICH BURN RICE TOTALS | 5568.65 | 3817.63 | 874.5314 | 55.6865 | 38.1763 | 8.7453 |  |  |  | 216.3552 | 210.3175 | 63.4212
[6 empty] | ALL ENGINE TOTALS | 13243.2777 | 9962.4657 | 3764.298

## UNCONTROLLED LEAN BURN RICE
state fips | county fips | site id | data year | Facility Name | Emission Process Description | Emission Unit Description | NITROGEN DIOXIDE tpy | CARBON MONOXIDE tpy | VOLATILE ORGANIC COMPOUNDS tpy | 90% CONTROLLED NITROGEN DIOXIDE tpy | 95% CONTROLLED CARBON MONOXIDE tpy | 95% CONTROLLED VOCs tpy | NOx Control Cost $/ton ($150,000 capital cost) | CO Control Cost $/ton ($25,000 capital cost) | VOC Control Cost $/ton ($25,000 capital cost) | NOx Emissions, NOx Controlled Costs < $3,000/ton | CO Emissions Controlled if NOx control is installed | VOC Emissions Controlled if NOx control is installed | Annual NOx Control Cost $/ton ($140,000 annual operating cost) | Annual CO Control Cost $/ton ($6,000 annual operating cost) | Annual VOC Control Cost $/ton ($6,000 annual operating cost) | Emission Factor CO | Emission Factor NOx | Emission Factor VOCs | SCC6_DESC | SCC8_DESC | Control Eff. | control_eqpt_1_type | control_eqpt_2_type | FirstOfunit_comment_body
|  |  |  | LEAN BURN ENGINES |  | LEAN BURN ENGINES
08 | 123 | 0444 | 2002 | ANTELOPE ENERGY COMPANY-TERANCE PLANT | NAT GAS COMBUSTION | AJAX DPC360 304HP IC CE | 14.1 | 5.1 | 6.7 | 1.41 | 0.255 | 0.335 | 11820.3274 | 5159.957 | 39277.2977 | 14.1 | 5.1 | 6.7 | 11032.3056 | 1238.3897 | 942.6551 | 726.703 | 2009.12 | 954.6879 | Natural Gas | Reciprocating | 0
08 | 123 | 0444 | 2002 | ANTELOPE ENERGY COMPANY-TERANCE PLANT | AJAX DPC 115 ENGINE RATED AT 97 HP | AJAX DPC-115 | 2.75 | 2.01 | 1.28 | 0.275 | 0.1005 | 0.064 | 60606.0253 | 13092.4326 | 205591.8483 | 2.75 | 2.01 | 1.28 | 56565.6237 | 3142.1838 | 4934.2044 | 418.75 | 572.917 | 266.667 | Natural Gas | 2-cycle Lean Burn | 0
08 | 123 | 0444 | 2002 | ANTELOPE ENERGY COMPANY-TERANCE PLANT | NAT GAS COMBUSTION | AJAX DPC360 304HP IC CE | 14.1 | 5.1 | 6.7 | 1.41 | 0.255 | 0.335 | 11820.3274 | 5159.957 | 39277.2977 | 14.1 | 5.1 | 6.7 | 11032.3056 | 1238.3897 | 942.6551 | 726.703 | 2009.12 | 954.6879 | Natural Gas | Reciprocating | 0
08 | 001 | 0025 | 2002 | BP AMERICA PRODUCTION CO. WATTENBERG PLT | SUPERIOR 16GT825 SN265979 | SUPERIOR 16GT825 SN265979 | 234.2 | 22.5 | 9.8 | 23.42 | 1.125 | 0.49 | 711.6425 | 1169.5902 | 26852.8459 | 23.42 | 1.125 | 0.49 | 664.1996 | 280.7017 | 644.4683 | 260.1157 | 2707.5145 | 113.2948 | Natural Gas | 4-cycle Lean Burn | 0
08 | 001 | 1189 | 1999 | CASCADE OIL & GAS INC | 4 NAT GAS ENGINES RATED AT 32 HP | 4 NAT GAS ENGINES | 2.3 | 1.6 | 1 | 0.23 | 0.08 | 0.05 | 72463.7681 | 16447.3684 | 263157.8947 | 2.3 | 1.6 | 1 | 67632.8502 | 3947.3684 | 6315.7895 | 640 | 920 | 400 | Natural Gas | 2-cycle Lean Burn | 0
08 | 001 | 0763 | 2002 | CELERITY ENERGY WAGNER EQUIPMENT CO. | CATERPILLAR NAT GAS ENG RATED AT 1,818 HP | CAT G3516 | 2 | 5.2 | 1.3 | 0.2 | 0.26 | 0.065 | 83333.3333 | 5060.7287 | 202429.1498 | 2 | 5.2 | 1.3 | 77777.7778 | 1214.5749 | 4858.2996 | 808.0808 | 310.8003 | 202.0202 | Natural Gas | Reciprocating | 0
08 | 123 | 0051 | 2003 | COLORADO INTERSTATE GAS CO CHEYENNE STN | CATERPILLAR 3306LE ENG RATED AT 1,775 HP | CATERPILLAR, 3606LE ENG | 17.1 | 51.4 | 17.1 | 1.71 | 2.57 | 0.855 | 9746.5879 | 511.9803 | 15389.3493 | 17.1 | 51.4 | 17.1 | 9096.8154 | 122.8753 | 369.3444 | 904.102 | 300.781 | 300.781 | Natural Gas | Reciprocating | 0
08 | 123 | 0051 | 2003 | COLORADO INTERSTATE GAS CO CHEYENNE STN | 4 COOPER GMVH -12 ICE | 4 COOPER GMVH-12 ENGINES | 1313.6 | 420.8 | 579.2 | 131.36 | 21.04 | 28.96 | 126.8778 | 62.5375 | 454.3472 | 131.36 | 21.04 | 28.96 | 118.4193 | 15.009 | 10.9043 | 1160.5074 | 3622.7248 | 1597.3525 | Natural Gas | Reciprocating | 0 |  |  | ONE COOPER CMVH, SN: 48531, RATED AT 2700 HP, TWO-CYCLE, LOW NOX DESIGN (CLEAN BURN), NATURAL GAS FIRED INTERNAL COMBUSTION RECIPROCATING ENGINE. THIS EMISSION UNIT POWERS A NATURAL GAS COMPRESSOR. STACK NUMBER ENGINE 4, SOO4.
08 | 123 | 0051 | 2003 | COLORADO INTERSTATE GAS CO CHEYENNE STN | E005 COOPER ICE SN:48867 | E005 COOPER ICE SN:48867 | 164.2 | 52.6 | 72.4 | 16.42 | 2.63 | 3.62 | 1015.0223 | 500.3002 | 3634.7776 | 16.42 | 2.63 | 3.62 | 947.3542 | 120.072 | 87.2347 | 618.8235 | 1931.7647 | 851.7647 | Natural Gas | Reciprocating | 0 |  |  | ENGINE #5: ONE COOPER GMVH-12, SN:48867, 2700 HP, 19.48 MMBTU/HR, 2-CYCLE, STANDARD LEAN BURN, NATURAL GAS COMPRESSOR ENGINE.
08 | 123 | 0051 | 2003 | COLORADO INTERSTATE GAS CO CHEYENNE STN | E006 COOPER ICE SN:48868 | E006 COOPER ICE SN:48868 | 82.1 | 26.3 | 36.2 | 8.21 | 1.315 | 1.81 | 2030.0447 | 1000.6004 | 7269.5551 | 8.21 | 1.315 | 1.81 | 1894.7084 | 240.1441 | 174.4693 | 309.4118 | 965.8824 | 425.8824 | Natural Gas | Reciprocating | 0 |  |  | CLEAN BURN ENG
08 | 001 | 0036 | 1999 | COLORADO INTERSTATE GAS CO WATKINS STA | 2,1200HP WORTHING COMP | (2) 1200HP WORTHING COMPS | 57 | 39.7 | 0.75 | 5.7 | 1.985 | 0.0375 | 2923.9766 | 662.8662 | 350877.193 | 5.7 | 1.985 | 0.0375 | 2729.0448 | 159.0879 | 8421.0526 | 1726.087 | 2478.2609 | 32.6087 | Natural Gas | Reciprocating | 0 |  |  | Lean burn conversion, NOx ~ 3 g/hphr
08 | 001 | 0036 | 1999 | COLORADO INTERSTATE GAS CO WATKINS STA | 4,2700HP COOPER BESSEMER | (4)2700HP COOPER BESSEMER | 323 | 103.4 | 142.6 | 32.3 | 5.17 | 7.13 | 515.9959 | 254.5047 | 1845.427 | 32.3 | 5.17 | 7.13 | 481.5961 | 61.0811 | 44.2902 | 658.5987 | 2057.3248 | 908.2803 | Natural Gas | Reciprocating | 0 |  |  | Lean burn conversion, NOx ~ 3 g/hphr
08 | 001 | 0036 | 1999 | COLORADO INTERSTATE GAS CO WATKINS STA | 5/2700HP COOPER BESSEMER | (5)2700HP COOPER BESSEMER | 385.8 | 123.8 | 170.2 | 38.58 | 6.19 | 8.51 | 432.0028 | 212.567 | 1546.1686 | 38.58 | 6.19 | 8.51 | 403.2026 | 51.0161 | 37.108 | 660.2667 | 2057.6 | 907.7333 | Natural Gas | Reciprocating | 0 |  |  | Lean burn conversion, NOx ~ 3 g/hphr
08 | 123 | 0586 | 2002 | COLORADO INTERSTATE GAS CO. - FT. LUPTON | 3 CATERPILLAR ENGINES RATED AT 2225 HP | 3 CAT ENGINES | 44.9977 | 32.127 | 16.0635 | 4.4998 | 1.6064 | 0.80318 | 3703.893 | 819.1165 | 16382.3306 | 44.9977 | 32.127 | 16.0635 | 3456.9668 | 196.588 | 393.1759 | 146.032 | 204.535 | 73.016 | Natural Gas | Reciprocating | 0
08 | 123 | 0586 | 2002 | COLORADO INTERSTATE GAS CO. - FT. LUPTON | CATERPILLAR G3616 TALE RATED AT 4445 HP | CAT G3616 TALE | 30 | 21.5 | 10.7001 | 3 | 1.075 | 0.535 | 5555.5598 | 1223.9875 | 24594.0418 | 30 | 21.5 | 10.7001 | 5185.1892 | 293.757 | 590.257 | 146.758 | 204.778 | 73.038 | Natural Gas | Reciprocating | 0
08 | 031 | 1769 | 2003 | DENVER WATER - MARSTON TREATMENT PLANT | CATERPILLAR G3516B NAT GAS ENG RATED @ 3196 HP | CAT, 3516B NAT GAS ENG | 39 | 26.8 | 0.78001 | 3.9 | 1.34 | 0.039 | 4273.5042 | 981.9324 | 337379.4941 | 39 | 26.8 | 0.78001 | 3988.6039 | 235.6638 | 8097.1079 | 3549.669 | 5165.563 | 103.312 | Natural Gas | Reciprocating | 0
08 | 123 | 0277 | 2002 | DUKE ENERGY FIELD SERVICES - ENTERPRISE | CATERPILLAR SN: 1YG00027 | P004 CATERPR SN:1YG00027 | 95.6 | 127.46 | 63.74 | 9.56 | 6.373 | 3.187 | 1743.3752 | 206.4631 | 4128.6146 | 9.56 | 6.373 | 3.187 | 1627.1502 | 49.5511 | 99.0868 | 993.8402 | 745.4191 | 496.9981 | Natural Gas | 4-cycle Lean Burn | 0 |  |  | CATERPILLAR, MODEL: G3612SI, SN: 1YG00027,NATURAL GAS FIRED, STANDARD LEAN BURN, 4-CYCLE, RECIPROCATING INTERNAL COMBUSTION ENGINE, SITE RATED AT 28.10 MMBTU/HR HEAT INPUT AND 3300 HP OUTPUT, POWERING A NATURAL GAS COMPRESSOR.
08 | 123 | 0277 | 2002 | DUKE ENERGY FIELD SERVICES - ENTERPRISE | CATERPILLAR SN: 1YG00028 | P005 CATERPR SN:1YG00028 | 95.6 | 127.46 | 63.74 | 9.56 | 6.373 | 3.187 | 1743.3752 | 206.4631 | 4128.6146 | 9.56 | 6.373 | 3.187 | 1627.1502 | 49.5511 | 99.0868 | 991.9066 | 743.9689 | 496.0311 | Natural Gas | 4-cycle Lean Burn | 0 |  |  | CATERPILLAR, MODEL: G3612SI, SN: 1YG00028,NATURAL GAS FIRED, STANDARD LEAN BURN, 4-CYCLE, RECIPROCATING INTERNAL COMBUSTION ENGINE, SITE RATED AT 28.10 MMBTU/HR HEAT INPUT AND 3300 HP OUTPUT, POWERING A NATURAL GAS COMPRESSOR.
08 | 123 | 0277 | 2002 | DUKE ENERGY FIELD SERVICES - ENTERPRISE | CATERPILLAR SN: 1YG00029 | P006 CATERPR SN:1YG00029 | 95.6 | 127.46 | 63.74 | 9.56 | 6.373 | 3.187 | 1743.3752 | 206.4631 | 4128.6146 | 9.56 | 6.373 | 3.187 | 1627.1502 | 49.5511 | 99.0868 | 991.9066 | 743.9689 | 496.0311 | Natural Gas | 4-cycle Lean Burn | 0 |  |  | CATERPILLAR, MODEL: G3612SI, SN: 1YG00029,NATURAL GAS FIRED, STANDARD LEAN BURN, 4-CYCLE, RECIPROCATING INTERNAL COMBUSTION ENGINE, SITE RATED AT 28.10 MMBTU/HR HEAT INPUT AND 3300 HP OUTPUT, POWERING A NATURAL GAS COMPRESSOR.
08 | 123 | 0277 | 2002 | DUKE ENERGY FIELD SERVICES - ENTERPRISE | CATERPILLAR SN: 1YG00047 | P003 CATERPR SN:1YG00047 | 95.6 | 127.46 | 63.74 | 9.56 | 6.373 | 3.187 | 1743.3752 | 206.4631 | 4128.6146 | 9.56 | 6.373 | 3.187 | 1627.1502 | 49.5511 | 99.0868 | 993.8402 | 745.4191 | 496.9981 | Natural Gas | 4-cycle Lean Burn | 0 |  |  | CATERPILLAR, MODEL: G3612SI, SN: 1YG00047,NATURAL GAS FIRED, STANDARD LEAN BURN, 4-CYCLE, RECIPROCATING INTERNAL COMBUSTION ENGINE, SITE RATED AT 28.10 MMBTU/HR HEAT INPUT AND 3300 HP OUTPUT, POWERING A NATURAL GAS COMPRESSOR.
08 | 123 | 0243 | 2002 | DUKE ENERGY FIELD SERVICES - MARLA | WAUKESHA ICE L7044 GSI 1680 HP P111 | WAUKESHA ICE 1680 HP P111 | 32.44 | 32.44 | 16.22 | 3.244 | 1.622 | 0.811 | 5137.6901 | 811.2142 | 16224.2845 | 32.44 | 32.44 | 16.22 | 4795.1774 | 194.6914 | 389.3828 | 587.1493 | 587.1493 | 293.5747 | Natural Gas | 4-cycle Lean Burn | 0
08 | 123 | 0243 | 2002 | DUKE ENERGY FIELD SERVICES - MARLA | WAUKESHA ICE 1680 HP P109 | WAUKESHA ICE 1680 HP P109 | 32.44 | 32.44 | 16.22 | 3.244 | 1.622 | 0.811 | 5137.6901 | 811.2142 | 16224.2845 | 32.44 | 32.44 | 16.22 | 4795.1774 | 194.6914 | 389.3828 | 587.1493 | 587.1493 | 293.5747 | Natural Gas | 4-cycle Lean Burn | 0
08 | 123 | 0243 | 2002 | DUKE ENERGY FIELD SERVICES - MARLA | WAUKESHA ICE 1680 HP P110 | WAUKESHA ICE 1680 HP P110 | 32.4 | 32.4 | 16.22 | 3.24 | 1.62 | 0.811 | 5144.0329 | 812.2157 | 16224.2845 | 32.4 | 32.4 | 16.22 | 4801.0974 | 194.9318 | 389.3828 | 586.4253 | 586.4253 | 293.5747 | Natural Gas | 4-cycle Lean Burn | 0
08 | 123 | 0595 | 2002 | DUKE ENERGY FIELD SERVICES - PLATTEVILLE | WAUKESHA L 7042 GSI RATED AT 1478 HP | WAUK STACK #8 P008 | 27.1 | 27.1 | 14.3 | 2.71 | 1.355 | 0.715 | 6150.0615 | 971.0623 | 18402.65 | 27.1 | 27.1 | 14.3 | 5740.0574 | 233.055 | 441.6636 | 561.7745 | 561.7745 | 296.4345 | Natural Gas | 4-cycle Lean Burn | 0
08 | 123 | 0595 | 2002 | DUKE ENERGY FIELD SERVICES - PLATTEVILLE | WAUKESHA L 7044 GSI RATED AT 1680 HP | WAUK STACK #2 P002 | 30.8 | 30.8 | 16.2 | 3.08 | 1.54 | 0.81 | 5411.2554 | 854.4087 | 16244.3145 | 30.8 | 30.8 | 16.2 | 5050.5051 | 205.0581 | 389.8635 | 569.0531 | 569.0531 | 299.3072 | Natural Gas | 4-cycle Lean Burn | 0
08 | 123 | 0595 | 2002 | DUKE ENERGY FIELD SERVICES - PLATTEVILLE | WAUKESHA L 7044 GSI NAT GAS ENG RATED @ 1680 HP | WAUK L7044 STACK #1 P001 | 30.8 | 30.8 | 16.2 | 3.08 | 1.54 | 0.81 | 5411.2554 | 854.4087 | 16244.3145 | 30.8 | 30.8 | 16.2 | 5050.5051 | 205.0581 | 389.8635 | 569.0531 | 569.0531 | 299.3072 | Natural Gas | 4-cycle Lean Burn | 0
08 | 123 | 0595 | 2002 | DUKE ENERGY FIELD SERVICES - PLATTEVILLE | WAUKESHA L 7044 GSI RATED AT 1400 HP | WAUK STACK #7 P007 | 25.7 | 25.7 | 13.5 | 2.57 | 1.285 | 0.675 | 6485.0843 | 1023.9607 | 19493.1774 | 25.7 | 25.7 | 13.5 | 6052.7454 | 245.7506 | 467.8363 | 583.097 | 583.097 | 306.2961 | Natural Gas | 4-cycle Lean Burn | 0
08 | 123 | 0595 | 2002 | DUKE ENERGY FIELD SERVICES - PLATTEVILLE | WAUKESHA L 7044 GSI RATED AT 1680 HP | WAUK STACK # 5 P005 | 30.8 | 30.8 | 16.2 | 3.08 | 1.54 | 0.81 | 5411.2554 | 854.4087 | 16244.3145 | 30.8 | 30.8 | 16.2 | 5050.5051 | 205.0581 | 389.8635 | 569.0531 | 569.0531 | 299.3072 | Natural Gas | 4-cycle Lean Burn | 0
08 | 123 | 0595 | 2002 | DUKE ENERGY FIELD SERVICES - PLATTEVILLE | WAUKESHA L 7044 GSI RATED AT 1680 HP | WAUKESHA STACK #3 E-003 | 30.8 | 30.8 | 16.2 | 3.08 | 1.54 | 0.81 | 5411.2554 | 854.4087 | 16244.3145 | 30.8 | 30.8 | 16.2 | 5050.5051 | 205.0581 | 389.8635 | 569.0531 | 569.0531 | 299.3072 | Natural Gas | 4-cycle Lean Burn | 0
08 | 123 | 0595 | 2002 | DUKE ENERGY FIELD SERVICES - PLATTEVILLE | WAUKESHA L 7044 GSI RATED AT 1680 HP | WAUKESHA STACK #4 E-004 | 30.8 | 30.8 | 16.2 | 3.08 | 1.54 | 0.81 | 5411.2554 | 854.4087 | 16244.3145 | 30.8 | 30.8 | 16.2 | 5050.5051 | 205.0581 | 389.8635 | 569.0531 | 569.0531 | 299.3072 | Natural Gas | 4-cycle Lean Burn | 0
08 | 123 | 0595 | 2002 | DUKE ENERGY FIELD SERVICES - PLATTEVILLE | WAUKESHA L7044 GSI RATED AT 1400 HP | WAUK STACK #6 P006 | 25.7 | 25.7 | 13.5 | 2.57 | 1.285 | 0.675 | 6485.0843 | 1023.9607 | 19493.1774 | 25.7 | 25.7 | 13.5 | 6052.7454 | 245.7506 | 467.8363 | 583.097 | 583.097 | 306.2961 | Natural Gas | 4-cycle Lean Burn | 0
08 | 123 | 0090 | 2003 | DUKE ENERGY FIELD SERVICES -MEWBOURN | WAUKESHA ICE 1680 HP P-021 | P021 WAUKESHA ICE 1680 HP | 24.33 | 24.33 | 12.17 | 2.433 | 1.2165 | 0.6085 | 6850.2535 | 1081.619 | 21623.4918 | 24.33 | 24.33 | 12.17 | 6393.5699 | 259.5886 | 518.9638 | 449.515 | 449.515 | 224.8499 | Natural Gas | Reciprocating | 0
08 | 123 | 0090 | 2003 | DUKE ENERGY FIELD SERVICES -MEWBOURN | WAUKESHA ICE 1680 HP P-022 | P022 WAUKESHA ICE 1680 HP | 24.33 | 24.33 | 12.17 | 2.433 | 1.2165 | 0.6085 | 6850.2535 | 1081.619 | 21623.4918 | 24.33 | 24.33 | 12.17 | 6393.5699 | 259.5886 | 518.9638 | 449.515 | 449.515 | 224.8499 | Natural Gas | Reciprocating | 0
08 | 123 | 0090 | 2003 | DUKE ENERGY FIELD SERVICES -MEWBOURN | WAUKESHA ICE P-020 | P020 WAUKESHA ICE 1680 HP | 24.33 | 24.33 | 12.17 | 2.433 | 1.2165 | 0.6085 | 6850.2535 | 1081.619 | 21623.4918 | 24.33 | 24.33 | 12.17 | 6393.5699 | 259.5886 | 518.9638 | 449.515 | 449.515 | 224.8499 | Natural Gas | Reciprocating | 0
08 | 123 | 0115 | 2000 | DUKE ENERGY FIELD SERVICES, LLC - TAMPA | AJAX ENGINE, SN: 296099: NATURAL GAS COMBUSTION | P-001 SUPERIOR SN: 296099 | 63.74 | 63.74 | 21.24 | 6.374 | 3.187 | 1.062 | 2614.7892 | 412.8615 | 12389.7314 | 6.374 | 3.187 | 1.062 | 2440.47 | 99.0868 | 297.3536 | 1785.4342 | 1785.4342 | 594.958 | Natural Gas | 4-cycle Lean Burn | 0 |  |  | ONE AJAX SUPERIOR, MODEL: 8GTLA, SN: 296099, NATURAL GAS FIRED, 4-CYCLE, CLEAN BURN, LOW EMISSIONS DESIGN, RECIPROCATING INTERNAL COMBUSTION ENGINE, SITE HEAT INPUT RATED AT 7.81 MMBTU/HR AND SITE OUTPUT RATED AT 1100 HP.
08 | 123 | 0115 | 2000 | DUKE ENERGY FIELD SERVICES, LLC - TAMPA | SUPERIOR SN: 296839: NATURAL GAS COMBUSTION | P002 SUPERIOR SN: 296839 | 63.74 | 63.74 | 21.24 | 6.374 | 3.187 | 1.062 | 2614.7892 | 412.8615 | 12389.7314 | 6.374 | 3.187 | 1.062 | 2440.47 | 99.0868 | 297.3536 | 1785.4342 | 1785.4342 | 594.958 | Natural Gas | 4-cycle Lean Burn | 0 |  |  | ONE AJAX SUPERIOR, MODEL: 8GTLA, SN: 296839, NATURAL GAS FIRED, 4-CYCLE, CLEAN BURN, LOW EMISSIONS DESIGN, RECIPROCATING INTERNAL COMBUSTION ENGINE, SITE HEAT INPUT RATED AT 7.81 MMBTU/HR AND SITE OUTPUT RATED AT 1100 HP.
08 | 123 | 0115 | 2000 | DUKE ENERGY FIELD SERVICES, LLC - TAMPA | SUPERIOR SN: 305139: NATURAL GAS COMBUSTION | P003 SUPERIOR SN: 305139 | 63.74 | 63.74 | 21.24 | 6.374 | 3.187 | 1.062 | 2614.7892 | 412.8615 | 12389.7314 | 6.374 | 3.187 | 1.062 | 2440.47 | 99.0868 | 297.3536 | 1785.4342 | 1785.4342 | 594.958 | Natural Gas | 4-cycle Lean Burn | 0 |  |  | ONE AJAX SUPERIOR, MODEL: 8GTLA, SN: 305139, NATURAL GAS FIRED, 4-CYCLE, CLEAN BURN, LOW EMISSIONS DESIGN, RECIPROCATING INTERNAL COMBUSTION ENGINE, SITE HEAT INPUT RATED AT 7.81 MMBTU/HR AND SITE OUTPUT RATED AT 1100 HP.
08 | 001 | 1519 | 2003 | ENCANA - LINNEBUR STATION | AJAX DPC 2802LE RATED AT 325 HP | AJAX DPC 2802LE ENG | 6.3 | 6 | 2.5 | 0.63 | 0.3 | 0.125 | 26454.9824 | 4385.9576 | 105263.1158 | 6.3 | 6 | 2.5 | 24691.3169 | 1052.6298 | 2526.3148 | 631.58 | 663.159 | 263.158 | Natural Gas | Reciprocating | 0
08 | 123 | 0319 | 2003 | ENCANA GATERHERING SERVICES (USA) INC. | AJAX DPC-2803 LE NAT GAS ENG | ICE AJAX DPC-2803LE 550HP | 7.45 | 4.11 | 2.63 | 0.745 | 0.2055 | 0.1315 | 22371.3647 | 6402.8685 | 100060.036 | 7.45 | 4.11 | 2.63 | 20879.9403 | 1536.6884 | 2401.4409 | 216.3158 | 392.1053 | 138.4211 | Natural Gas | Reciprocating | 0
08 | 123 | 0319 | 2003 | ENCANA GATERHERING SERVICES (USA) INC. | AJAX DPC-540 LE NAT GAS ENG | AJAX SN: 84286 ENGINE | 9.31 | 5.15 | 2.58 | 0.931 | 0.2575 | 0.129 | 17901.8976 | 5109.862 | 101999.184 | 9.31 | 5.15 | 2.58 | 16708.4378 | 1226.3669 | 2447.9804 | 219.1489 | 396.1702 | 109.7872 | Natural Gas | Reciprocating | 0 |  |  | ONE AJAX DPC-2803LE, SN: 84286, 550 HP, INTERNAL COMBUSTION ENGINE.
08 | 123 | 0319 | 2003 | ENCANA GATERHERING SERVICES (USA) INC. | AJAX DPC540LE | AJAX DPC 540LE SN:83891 | 5.9 | 3.4 | 1.7 | 0.59 | 0.17 | 0.085 | 28248.5876 | 7739.9381 | 154798.7616 | 5.9 | 3.4 | 1.7 | 26365.3484 | 1857.5851 | 3715.1703 | 158.1395 | 274.4186 | 79.0698 | Natural Gas | Reciprocating | 0 |  |  | ONE AJAX, MODEL DPC 540LE, SN: 83891, SITE RATED AT 514 HP, TWO-CYCLE, LOW NO2 DESIGN, NATURAL GAS FIRED, RECIPROCATING ENGINE. THIS ENGINE POWERS A COMPRESSOR WITH TWO YKDC-11800 CYLINDERS. STACK - UNIT 101.
08 | 123 | 0319 | 2003 | ENCANA GATERHERING SERVICES (USA) INC. | AJQAX DPC-2803 LE NAT GAS ENG | ICE AJAX DPC-2803LE 550HP | 9.51 | 5.26 | 2.63 | 0.951 | 0.263 | 0.1315 | 17525.4118 | 5003.0018 | 100060.036 | 9.51 | 5.26 | 2.63 | 16357.0511 | 1200.7204 | 2401.4409 | 276.8421 | 500.5263 | 138.4211 | Natural Gas | Reciprocating | 0
08 | 123 | 0319 | 2003 | ENCANA GATERHERING SERVICES (USA) INC. | CATERPILLAR G3516TALE NAT GAS ENG | CATERPILLAR G3216TALE | 12 | 10 | 4 | 1.2 | 0.5 | 0.2 | 13888.8889 | 2631.5789 | 65789.4737 | 12 | 10 | 4 | 12962.963 | 631.5789 | 1578.9474 | 317.4603 | 380.9524 | 126.9841 | Natural Gas | Reciprocating | 0
08 | 123 | 0319 | 2003 | ENCANA GATERHERING SERVICES (USA) INC. | CATERPILLAR G3516TALE NAT GAS ENG | CATERPILLAR G3516TALE | 12 | 10 | 4 | 1.2 | 0.5 | 0.2 | 13888.8889 | 2631.5789 | 65789.4737 | 12 | 10 | 4 | 12962.963 | 631.5789 | 1578.9474 | 317.4603 | 380.9524 | 126.9841 | Natural Gas | Reciprocating | 0
08 | 123 | 0319 | 2003 | ENCANA GATERHERING SERVICES (USA) INC. | NAT.GAS | ICE AJAX DPC-2803LE 550HP | 7.45 | 4.11 | 2.06 | 0.745 | 0.2055 | 0.103 | 22371.3647 | 6402.8685 | 127746.5508 | 7.45 | 4.11 | 2.06 | 20879.9403 | 1536.6884 | 3065.9172 | 216.3158 | 392.1053 | 108.4211 | Natural Gas | Reciprocating | 0
08 | 123 | 0319 | 2003 | ENCANA GATERHERING SERVICES (USA) INC. | UNIT 102 - NATURAL GAS | AJAX DPC 540LE SN: 83892 | 11.6 | 11.6 | 5.8 | 1.16 | 0.58 | 0.29 | 14367.8161 | 2268.6025 | 45372.0508 | 11.6 | 11.6 | 5.8 | 13409.9617 | 544.4646 | 1088.9292 | 539.5349 | 539.5349 | 269.7674 | Natural Gas | Reciprocating | 0 |  |  | ONE AJAX, MODEL DPC 540LE, SN: 83892, SITE RATED AT 514 HP, TWO-CYCLE, LOW NO2 DESIGN, NATURAL GAS FIRED, RECIPROCATING ENGINE. THIS ENGINE POWERS A COMPRESSOR WITH TWO YKDC-11800 CYLINDERS. STACK - UNIT 102.
08 | 123 | 0319 | 2003 | ENCANA GATERHERING SERVICES (USA) INC. | UNIT 103 - NATURAL GAS | AJAX DPC 540LE SN:83889 | 11.6 | 11.6 | 5.8 | 1.16 | 0.58 | 0.29 | 14367.8161 | 2268.6025 | 45372.0508 | 11.6 | 11.6 | 5.8 | 13409.9617 | 544.4646 | 1088.9292 | 539.5349 | 539.5349 | 269.7674 | Natural Gas | Reciprocating | 0 |  |  | ONE AJAX, MODEL DPC 540LE, SN: 83889, SITE RATED AT 514 HP, TWO-CYCLE, LOW NO2 DESIGN, NATURAL GAS FIRED, RECIPROCATING ENGINE. THIS ENGINE POWERS A COMPRESSOR WITH TWO YKDC-11800 CYLINDERS. STACK - UNIT 103.
08 | 123 | 0319 | 2003 | ENCANA GATERHERING SERVICES (USA) INC. | UNIT 104 - NATURAL GAS | AJAX DPC 540LE SN: 83893 | 11.6 | 11.6 | 5.8 | 1.16 | 0.58 | 0.29 | 14367.8161 | 2268.6025 | 45372.0508 | 11.6 | 11.6 | 5.8 | 13409.9617 | 544.4646 | 1088.9292 | 539.5349 | 539.5349 | 269.7674 | Natural Gas | Reciprocating | 0 |  |  | ONE AJAX, MODEL DPC 540LE, SN: 83893, SITE RATED AT 514 HP, TWO-CYCLE, LOW NO2 DESIGN, NATURAL GAS FIRED, RECIPROCATING ENGINE. THIS ENGINE POWERS A COMPRESSOR WITH TWO YKDC-11800 CYLINDERS. STACK - UNIT 104.
08 | 123 | 0127 | 2002 | ENCANA OIL & GAS (USA) INC. - ARISTOCRAT | AJAX DPC-180 SN 82206 | AJAX DPC-180 SN 82206 | 4.8 | 1.4 | 2.8 | 0.48 | 0.07 | 0.14 | 34722.2222 | 18796.9925 | 93984.9624 | 4.8 | 1.4 | 2.8 | 32407.4074 | 4511.2782 | 2255.6391 | 218.75 | 750 | 437.5 | Natural Gas | Reciprocating | 0
08 | 123 | 0127 | 2002 | ENCANA OIL & GAS (USA) INC. - ARISTOCRAT | CATERPILLAR G3516TALE RATED AT 1030 HP | CAT G3516, STACK # CAT | 25.24 | 21.96 | 7.35 | 2.524 | 1.098 | 0.3675 | 6603.2752 | 1198.3511 | 35803.7952 | 25.24 | 21.96 | 7.35 | 6163.0569 | 287.6043 | 859.2911 | 798.4003 | 917.6513 | 267.2241 | Natural Gas | Reciprocating | 0
08 | 123 | 0127 | 2002 | ENCANA OIL & GAS (USA) INC. - ARISTOCRAT | NAT GAS ENG RATED AT 180 HP | AJAX DPC-180 SN 82264 | 3 | 0.85 | 1 | 0.3 | 0.0425 | 0.05 | 55555.5556 | 30959.7523 | 263157.8947 | 3 | 0.85 | 1 | 51851.8519 | 7430.3406 | 6315.7895 | 132.8125 | 468.75 | 156.25 | Natural Gas | Reciprocating | 0
08 | 001 | 0628 | 2002 | ENCANA OIL & GAS (USA) INC. - KALLSEN | NATURAL GAS ENGINE RATED AT 694 HP | SUPERIOR ICE SN:19072 | 16.24 | 74.2 | 1 | 1.624 | 3.71 | 0.05 | 10262.7217 | 354.6602 | 263155.7895 | 16.24 | 74.2 | 1 | 9578.5402 | 85.1185 | 6315.7389 | 2909.804 | 636.863 | 39.216 | Natural Gas | 4-cycle Lean Burn | 0
08 | 001 | 1267 | 2002 | ENCANA OIL & GAS (USA) INC. - TAYLOR C.S | WAUKESHA L7042GSI ENGINE | WAUK L7042GSI SN: 315692 | 34 | 16.5 | 2.67 | 3.4 | 0.825 | 0.1335 | 4901.9608 | 1594.8963 | 98561.0093 | 34 | 16.5 | 2.67 | 4575.1634 | 382.7751 | 2365.4642 | 485.2941 | 1000 | 78.5294 | Natural Gas | 4-cycle Rich Burn | 0
08 | 123 | 0471 | 2002 | ENCANA OIL & GAS (USA) INC. -100 LATERAL | NAT GAS ENG RATED AT 880 HP | SUPERIOR 2406-G ENGINE #1 | 3.2 | 11.5 | 2.4 | 0.32 | 0.575 | 0.12 | 52083.3333 | 2288.3295 | 109649.1228 | 3.2 | 11.5 | 2.4 | 48611.1111 | 549.1991 | 2631.5789 | 343.2836 | 95.5224 | 71.6418 | Natural Gas | Reciprocating | 0 |  |  | SUPERIOR CLEAN BURN, MODEL 2406-G, SITE RATED AT 1116 HP, NATURAL GAS FIRED, INTERNAL COMBUSTION RECIPROCATING ENGINE. NO SERIAL NUMBER AVAILABLE AT TIME OF INITIAL APPROVAL. SITE STACK 001.
08 | 123 | 0471 | 2002 | ENCANA OIL & GAS (USA) INC. -100 LATERAL | SUPERIOR CLEAN BURN ENGNE | SUPERIOR 2406-G ENGINE #2 | 5.7 | 20.26 | 4.14 | 0.57 | 1.013 | 0.207 | 29239.7661 | 1298.9037 | 63564.7089 | 5.7 | 20.26 | 4.14 | 27290.4483 | 311.7369 | 1525.553 | 33.1588 | 9.329 | 6.7758 | Natural Gas | Reciprocating | 0
08 | 123 | 1351 | 2003 | ENCANA OIL & GAS (USA), INC. | WAUKESHA L5790 GL NAT GAS ENG RATED AT 910 HP | WAUKESHA L5790GL | 13.2 | 25.5 | 11 | 1.32 | 1.275 | 0.55 | 12626.2626 | 1031.9917 | 23923.445 | 13.2 | 25.5 | 11 | 11784.5118 | 247.678 | 574.1627 | 1020 | 528 | 440 | Natural Gas | Reciprocating | 0
08 | 123 | 1351 | 2003 | ENCANA OIL & GAS (USA), INC. | WAUKESHA L5790 GL RATED AT 910 HP | WAUK L5790GL ENGINE | 13.2 | 25.5 | 11 | 1.32 | 1.275 | 0.55 | 12626.2626 | 1031.9917 | 23923.445 | 13.2 | 25.5 | 11 | 11784.5118 | 247.678 | 574.1627 | 1020 | 528 | 440 | Natural Gas | Reciprocating | 0
08 | 123 | 0057 | 2003 | KERR-MCGEE FT LUPTON COMPRESSOR STATION | SN 38D8780 30S1812 | EU36 FAIRBANKS MORSE | 58 | 28 | 12 | 5.8 | 1.4 | 0.6 | 2873.5621 | 939.8494 | 21929.7966 | 5.8 | 1.4 | 0.6 | 2681.9913 | 225.5639 | 526.3151 | 647.399 | 1341.041 | 277.457 | Natural Gas | Reciprocating | 0 |  |  | FAIRBANKS MORSE 38DS8 MEP-12 S/N 38D8780-24S1S12 2248 HP 2 CYCLE LEAN BURN ENGINE
08 | 123 | 0057 | 2003 | KERR-MCGEE FT LUPTON COMPRESSOR STATION | FAIRBANKS MORSE, SN: 38D8750-45SIS | EU35 FAIRBANKS MORSE | 52 | 30 | 12 | 5.2 | 1.5 | 0.6 | 3205.1259 | 877.1925 | 21929.7966 | 52 | 30 | 12 | 2991.4508 | 210.5262 | 526.3151 | 693.642 | 1202.313 | 277.457 | Natural Gas | 2-cycle Lean Burn | 0 |  |  | FAIRBANKS MORSE 38DS8 MEP-10 38D8750-45S1S1
08 | 123 | 0057 | 2003 | KERR-MCGEE FT LUPTON COMPRESSOR STATION | NAT GAS COMPRESSOR EU37 | EU37 FAIRBANKS MORSE | 60 | 29 | 12.0049 | 6 | 1.45 | 0.60025 | 2777.7775 | 907.4404 | 21920.7916 | 6 | 1.45 | 0.60025 | 2592.5924 | 217.7857 | 526.099 | 648.77 | 1342.282 | 268.567 | Natural Gas | 2-cycle Lean Burn | 0 |  |  | FAIRBANKS MORSE 38DS8 MEP-12 S/N 38D8780-28S1S12 2248 HP 2 CYCLE LEAN BURN ENGINE
08 | 123 | 0057 | 2003 | KERR-MCGEE FT LUPTON COMPRESSOR STATION | SN 38D8780 24S1S12 | EU33 FAIRBANKS MORSE | 58 | 28 | 12 | 5.8 | 1.4 | 0.6 | 2873.5625 | 939.8496 | 21929.7674 | 5.8 | 1.4 | 0.6 | 2681.9917 | 225.5639 | 526.3144 | 649.652 | 1345.708 | 278.423 | Natural Gas | 2-cycle Lean Burn | 0 |  |  | FAIRBANKS MORSE 38DS8 MEP-12 S/N 38D8780-30S1S12 2248 HP 2 CYCLE LEAN BURN NAT GAS FIRED COMPRESSOR ENGINE
08 | 123 | 0552 | 2002 | KERR-MCGEE ROCKY MOUNTINA CORP.-PLATTEVI | CATERPILLAR G3306 TALE RATED AT 1,665 HP | CAT G3306 STACK # PL-04 | 11.24 | 3.21 | 3.21 | 1.124 | 0.1605 | 0.1605 | 14827.9953 | 8198.0653 | 81980.6526 | 11.24 | 3.21 | 3.21 | 13839.4622 | 1967.5357 | 1967.5357 | 64.2 | 224.8 | 64.2 | Natural Gas | 4-cycle Lean Burn | 0
08 | 123 | 0052 | 2002 | KERR-MCGEE ROCKY MOUNTINA CORP.-PLATTEVI | CAT 3612 SITA RATED AT 3,350 HP | CAT G3615 SITA, UNIT 91 | 22.6 | 16.2 | 16.2 | 2.26 | 0.81 | 0.81 | 7374.6313 | 1624.4314 | 16244.3145 | 22.6 | 16.2 | 16.2 | 6882.9892 | 389.8635 | 389.8635 | 162 | 226 | 162 | Natural Gas | Reciprocating | 0 |  |  | TRANSER OF OWNERSHIP ON 4-15-2002.
08 | 123 | 0448 | 2002 | KERR-MCGEE ROCKY MOUNTINA CORP.-PLATTEVI | CATERPILLAR G3606 TALE RATED AT 1,665 HP | CAT G306 STACK # PL-04 | 11.24 | 3.21 | 2.81 | 1.124 | 0.1605 | 0.1405 | 14827.9953 | 8198.0653 | 93650.4963 | 11.24 | 3.21 | 2.81 | 13839.4622 | 1967.5357 | 2247.6119 | 64.2 | 224.8 | 56.2 | Natural Gas | Reciprocating | 0
08 | 123 | 0948 | 2002 | KERR-MCGEE ROCKY MOUNTINA CORP.-PLATTEVI | CATERPILLAR G3612 RATED AT 3,350 HP | CAT SITA, UNIT 92 | 22.6 | 16.2 | 16.2 | 2.26 | 0.81 | 0.81 | 7374.6313 | 1624.4314 | 16244.3145 | 22.6 | 16.2 | 16.2 | 6882.9892 | 389.8635 | 389.8635 | 162 | 226 | 162 | Natural Gas | Reciprocating | 0
08 | 123 | 0523 | 2002 | KMIGT - ROCKPORT | (2)WAUKESHA ICE L7042GL | TWO WAUKESHA L7042 GL | 0.4 | 0.6 | 0.2 | 0.04 | 0.03 | 0.01 | 416666.6667 | 43859.6491 | 1315789.4737 | 0.4 | 0.6 | 0.2 | 388888.8889 | 10526.3158 | 31578.9474 | 1333.3333 | 888.8889 | 444.4444 | Natural Gas | 4-cycle Lean Burn | 0
08 | 123 | 0669 | 2001 | MAGPIE OPERATING INC. | CATERPILLAR 342NA NAT GAS ENGINE | CAT 342NA NAT GAS ENG | 1.4 | 2.2 | 2.2 | 0.14 | 0.11 | 0.11 | 119047.619 | 11961.7225 | 119617.2249 | 1.4 | 2.2 | 2.2 | 111111.1111 | 2870.8134 | 2870.8134 | 371.9358 | 236.6864 | 371.9358 | Natural Gas | 4-cycle Lean Burn | 0
08 | 123 | 0669 | 2001 | MAGPIE OPERATING INC. | WAUKESHA V125 ICE SN:47591 325HP | WAUKESHA V125 ICE SN:4759 | 2.2 | 6.3 | 3.1 | 0.22 | 0.315 | 0.155 | 75757.5758 | 4177.1094 | 84889.6435 | 2.2 | 6.3 | 3.1 | 70707.0707 | 1002.5063 | 2037.3514 | 1737.931 | 606.8966 | 855.1724 | Natural Gas | 4-cycle Rich Burn | 0 | CATALYTIC REDUCTION
08 | 123 | 0473 | 2003 | SW PRODUCTION CO - KERSEY | AJAX DPC 360 | AJAX DPC 360, SN: 79355 | 35.0042 | 30.004 | 5.0032 | 3.5004 | 1.5002 | 0.25016 | 4761.3334 | 877.076 | 52597.706 | 35.0042 | 30.004 | 5.0032 | 4443.9112 | 210.4982 | 1262.3449 | 3000.4 | 3500.42 | 500.322 | Natural Gas | Reciprocating | 0 |  |  | ONE (1) DPC 360, RATED AT 346 HP, SERIAL NUMBE 79355, NATURAL GAS FIRED, INTERNAL COMBUSTION RECIPROCATING ENGINE. THIS EMISSION UNIT POWERS A NATURAL GAS COMPRESSION UNIT. STACK NUMBER EPN 01.
08 | 123 | 0473 | 2003 | SW PRODUCTION CO - KERSEY | AJAX DPC 360 SN 79338 | AJAX DPC 360 SN 79338 | 35.0042 | 30.004 | 5.0032 | 3.5004 | 1.5002 | 0.25016 | 4761.3334 | 877.076 | 52597.706 | 35.0042 | 30.004 | 5.0032 | 4443.9112 | 210.4982 | 1262.3449 | 3000.4 | 3500.42 | 500.322 | Natural Gas | Reciprocating | 0
08 | 123 | 0468 | 2000 | WALSH PRODUCTION INC - LILLI GAS PROC. | AJAX DPC 2801LE 192 HP | AJAX DPC2801LE SN: 84342 | 3.38 | 2.2 | 2.03 | 0.338 | 0.11 | 0.1015 | 49309.6939 | 11961.7442 | 129634.5586 | 3.38 | 2.2 | 2.03 | 46022.3809 | 2870.8186 | 3111.2294 | 366.666 | 563.333 | 338.333 | Natural Gas | Reciprocating | 0
08 | 123 | 0468 | 2000 | WALSH PRODUCTION INC - LILLI GAS PROC. | AJAX DPC 2801LE 600 HP | AJAX DPC 2803LE SN:843828 | 11 | 6.6 | 6.08 | 1.1 | 0.33 | 0.304 | 15151.5152 | 3987.2408 | 43282.5485 | 11 | 6.6 | 6.08 | 14141.4141 | 956.9378 | 1038.7812 | 330 | 550 | 304 | Natural Gas | Reciprocating | 0
08 | 123 | 0468 | 2000 | WALSH PRODUCTION INC - LILLI GAS PROC. | AJAX DPC 2802LE 384 HP | AJAX DPC 2802LE | 6.55 | 5.89 | 2.95 | 0.655 | 0.2945 | 0.1475 | 25445.2926 | 4467.876 | 89206.066 | 6.55 | 5.89 | 2.95 | 23748.9398 | 1072.2902 | 2140.9456 | 490.8333 | 545.8333 | 245.8333 | Natural Gas | Reciprocating | 0
08 | 123 | 0468 | 2000 | WALSH PRODUCTION INC - LILLI GAS PROC. | AJAX DPC 360LE | AJAX DPC 360LE | 5.14 | 4.62 | 2.32 | 0.514 | 0.231 | 0.116 | 32425.342 | 5696.045 | 113429.775 | 5.14 | 4.62 | 2.32 | 30263.6526 | 1367.0508 | 2722.3146 | 703.818 | 783.036 | 353.433 | Natural Gas | Reciprocating | 0 |  |  | AJAX DPC-360LE, 360HP 400 RPM
08 | 123 | 0468 | 2000 | WALSH PRODUCTION INC - LILLI GAS PROC. | AJAX DPC 360LE | AJAX DPC 360LE 360HP | 6.55 | 5.89 | 2.95 | 0.655 | 0.2945 | 0.1475 | 25445.2903 | 4467.8754 | 89206.0479 | 6.55 | 5.89 | 2.95 | 23748.9376 | 1072.2901 | 2140.9451 | 501.9174 | 558.1594 | 251.3848 | Natural Gas | Reciprocating | 0 |  |  | AJAC DPC-2802LE, 384 HP, 440 RPM
08 | 123 | 0468 | 2000 | WALSH PRODUCTION INC - LILLI GAS PROC. | CATERPILLAR NAT GAS ENG RATED AT 1300 HP | CAT, G3516LE-AFR | 18.83 | 25.11 | 6.78 | 1.883 | 1.2555 | 0.339 | 8851.1241 | 1048.0203 | 38813.8488 | 18.83 | 25.11 | 6.78 | 8261.0492 | 251.5249 | 931.5324 | 537.6874 | 403.212 | 145.182 | Natural Gas | Reciprocating | 0
[6 empty] | TOTAL LEAN BURN ENGINES | 4347.0762 | 2597.5052 | 1806.8251 | 434.7076 | 129.8753 | 90.3413 |  |  |  | 1368.5082 | 1101.1031 | 509.2818

## CONTROLLED RICH BURN RICE
state fips | county fips | site id | data year | Facility Name | Emission Process Description | Emission Unit Description | NITROGEN DIOXIDE tpy | CARBON MONOXIDE tpy | VOLATILE ORGANIC COMPOUNDS tpy | Emission Factor CO | Emission Factor NOx | Emission Factor VOCs | SCC6_DESC | SCC8_DESC | Control Eff. | control_eqpt_1_type | control_eqpt_2_type | FirstOfunit_comment_body
|  |  |  | NSCR AFR controlled engines | NSCR AFR controlled engines |  |  |  | NSCR AFR controlled engines
08 | 123 | 0051 | 2003 | COLORADO INTERSTATE GAS CO CHEYENNE STN | SOLAR TAURUS COMBUSTION ENGINE | SOLAR TAURUS, 60-7800S | 16.1002 | 16.3 | 1.0084 | 64.1606 | 63.374 | 3.9693 | Natural Gas | Reciprocating | 0
08 | 059 | 1194 | 2001 | DENVER WATER - KENDRICK PUMP STATION | WAUKESHA F16GSI C12161/2 | WAUKEHSA F18GSI C12161/2 | 0.32 | 0.1 | 1.775 | 28.169 | 90.1408 | 500 | Natural Gas | Reciprocating | 0 |  |  | ONE (1) WAUKESHA F18GSI NATURAL GAS FIRED, 4 CYCLE INTERNALE COMBUSTION ENGINE, SN: C12161/2, RATED AT 400 HP. THIS UNIT EQUIPPED WITH A CATALYTIC CONVERTER AND IS USED TO DRIVE WATER PUMPS.
08 | 059 | 1194 | 2001 | DENVER WATER - KENDRICK PUMP STATION | WAUKESHA F3521 GSID C1217 | WAUKESHA F3521 GSID C1217 | 1.37 | 1.37 | 2.875 | 198.5507 | 198.5507 | 416.667 | Natural Gas | Reciprocating | 0 |  |  | ONE (1) WAUKESHA F3521GSID NATURAL GAS FIRED, 4 CYCLE INTERNAL COMBUSTION ENGINE, SN: C12171/1, RATED AT 735 HP (LIMITED BY A PUMP CAPACITY OF 700 HP). THIS UNIT IS EQUIPPED WITH A CATALYTIC CONVERTER AND IS USED TO DRIVE
08 | 031 | 1769 | 2003 | DENVER WATER - MARSTON TREATMENT PLANT | WAUKESHA F3521GSID | WAUKESHA F3521GSID | 1.29 | 1.29 |  | 186.9565 | 186.9565 |  | Natural Gas | Reciprocating | 90 | CATALYTIC REDUCTION |  | ONE (1) WAUKESHA F18GSI NATURAL GAS FIRED, INTERNAL COMBUSTION ENGINE, SN: C12161/1, RATED AT 400 HP. THIS UNIT IS EQUIPPED WITH A CATALYTIC CONVERTER AND IS USED TO DRIVE WATER PUMPS.
08 | 031 | 1769 | 2003 | DENVER WATER - MARSTON TREATMENT PLANT | WAUKESHA F18GSI ENGINE | WAUKEHSA SN C12161 | 1.2 | 1.2 |  | 338.0282 | 338.0282 |  | Natural Gas | Reciprocating | 90 | MISCELLANEOUS CONTROL DEVICES |  | ONE (1) WAUKESHA F18GSI NATURAL GAS FIRED, 4-CYCLE INTERNAL COMBUSTION ENGINE, SNL C12161/1, RATED AT 400 HP. THIS UNIT IS EQUIPPED WITH A CATALYTIC CONVERTER AND IS USED TO DRIVE WATER PUMPS.
08 | 031 | 1769 | 2003 | DENVER WATER - MARSTON TREATMENT PLANT | WAUKESHA F18GSI ENGINE | WAUKEHSA SN C12161 |  |  | 1.8026 |  |  | 507.7653 | Natural Gas | Reciprocating | 0 |  |  | ONE (1) WAUKESHA F18GSI NATURAL GAS FIRED, 4-CYCLE INTERNAL COMBUSTION ENGINE, SNL C12161/1, RATED AT 400 HP. THIS UNIT IS EQUIPPED WITH A CATALYTIC CONVERTER AND IS USED TO DRIVE WATER PUMPS.
08 | 031 | 1769 | 2003 | DENVER WATER - MARSTON TREATMENT PLANT | WAUKESHA F3521GSID | WAUKESHA F3521GSID |  |  | 3.2066 |  |  | 464.7303 | Natural Gas | Reciprocating | 0 |  |  | ONE (1) WAUKESHA F18GSI NATURAL GAS FIRED, INTERNAL COMBUSTION ENGINE, SN: C12161/1, RATED AT 400 HP. THIS UNIT IS EQUIPPED WITH A CATALYTIC CONVERTER AND IS USED TO DRIVE WATER PUMPS.
08 | 123 | 0035 | 2002 | DUKE ENERGY FIELD SERVICES - EATON | NATURAL GAS COMBUSTION | WAUKESHA ICE SN:327086 | 28.6 | 42.8 | 7.2 | 1675.1468 | 1119.3738 | 281.8004 | Natural Gas | 4-cycle Rich Burn | 0 |  |  | THIS ENGINE IS EQUIPPED WITH A NON-SELECTIVE CATALYTIC REDUCTION (NSCR- THREE-WAY CATALYST) CONTROL SYSTEM. THIS ENGINE POWERS A NATURAL GAS COMPRESSOR. THIS IS IDENTIFIED AS S-105
08 | 123 | 0035 | 2002 | DUKE ENERGY FIELD SERVICES - EATON | WAUKESHA ICE SN:185713 | WAUKESHA ICE SN:185713 | 23.8 | 23.8 | 6 | 558.6854 | 558.6854 | 140.8451 | Natural Gas | 4-cycle Rich Burn | 0 |  |  | ONE (1) WAUKESHA L7042 GSI, S/N 288037 HP, RATED AT 1232 HP, FOUR CYCLE, STANDARD RICH-BURN NATURAL GAS FIRED, INTERNAL COMBUSTION RECIPROCATING ENGINE EQUIPPED WITH A SC NON-SELEC TIVE CATALYTIC REDUCTION CONTROL SYSTEM.
08 | 123 | 0035 | 2002 | DUKE ENERGY FIELD SERVICES - EATON | WAUKESHA ICE SN:329168 | WAUKESHA ICE SN: 329168 | 23.8 | 23.8 | 6 | 558.6854 | 558.6854 | 140.8451 | Natural Gas | 4-cycle Rich Burn | 0 |  |  | ONE (1) WAUKESHA L7042 GSI, S/N 179118, RATED AT 1232 HP, FOUR-CYCLE, STANDARD RICH-BURN, NATURAL GAS FIRED, INTERNAL COMBUSTION RECIPROCATING ENGINE EQUIPPED WITH ESC NON-SELECT IVE CATALYTIC REDUCTION CONTROL SYSTEM.
08 | 123 | 0035 | 2002 | DUKE ENERGY FIELD SERVICES - EATON | WAUKESHA ICE SN:368993 | WAUKESHA ICE SN: 368993 | 23.8 | 23.8 | 6 | 558.6854 | 558.6854 | 140.8451 | Natural Gas | 4-cycle Rich Burn | 0 |  |  | ONE (1) WAUKESHA L7042 GSI, S/N 361864, RATED AT 1232 HP, FOUR-CYCLE, STANDARD RICH-BURN, NATURAL GAS FIRED, INTERNAL COMBUSTION RECIPROCATING ENGINE EQUIPPED WITH A ESC NON-SELE
08 | 123 | 0099 | 2003 | DUKE ENERGY FIELD SERVICES - GREELEY | WAUKESHA SN: 240604 | P-122 WAUKESHA,SN: 240604 | 53.1 | 53.1 | 10.62 | 1344.3038 | 1344.3038 | 268.8608 | Natural Gas | 4-cycle Rich Burn | 0 | CATALYTIC REDUCTION |  | THIS ENGINE IS EQUIPPED WITH AN AIR-TO-FUEL RATIO CONTROLLER AND A CATALYTIC REDUCTION CONTROL SYSTEM. THIS ENGINE POWERS A NATURAL GAS COMPRESSOR. THIS IS IDENTIFIED AS P-122.
08 | 123 | 0099 | 2003 | DUKE ENERGY FIELD SERVICES - GREELEY | WAUKESHA SN: 275444 | P-123 WAUKESHA,SN: 275444 | 53.2 | 53.2 | 10.6 | 1351.9695 | 1351.9695 | 269.3774 | Natural Gas | 4-cycle Rich Burn | 0 | CATALYTIC REDUCTION |  | THIS ENGINE IS EQUIPPED WITH AN AIR-TO-FUEL RATIO CONTROLLER AND A CATALYTIC REDUCTION CONTROL SYSTEM. THIS ENGINE POWERS A NATURAL GAS COMPRESSOR. THIS IS IDENTIFIED AS P-123.
08 | 123 | 0099 | 2003 | DUKE ENERGY FIELD SERVICES - GREELEY | WAUKESHA SN: 288037 | P-128 WAUKESHA,SN: 381337 | 79.8 | 79.8 | 15.9 | 2027.9543 | 2027.9543 | 404.0661 | Natural Gas | 4-cycle Rich Burn | 0 | CATALYTIC REDUCTION |  | ENGINE SN:288037 REPLACED WITH LIKE-KIND ENGINE SN:381337 ON 05/21/2002
08 | 123 | 0099 | 2003 | DUKE ENERGY FIELD SERVICES - GREELEY | WAUKESHA SN: 337713 | P-125 WAUKESHA,SN: 337713 | 53.2 | 53.2 | 10.6 | 1351.9695 | 1351.9695 | 269.3774 | Natural Gas | 4-cycle Rich Burn | 0 | CATALYTIC REDUCTION |  | THIS ENGINE IS EQUIPPED WITH AN AIR-TO-FUEL RATIO CONTROLLER AND A CATALYTIC REDUCTION CONTROL SYSTEM. THIS ENGINE POWERS A NATURAL GAS COMPRESSOR. THIS IS IDENTIFIED AS P-125.
08 | 123 | 0099 | 2003 | DUKE ENERGY FIELD SERVICES - GREELEY | WAUKESHA SN: 364768 | P-126 WAUKESHA,SN: 364768 | 53.2 | 53.2 | 10.6 | 1351.9695 | 1351.9695 | 269.3774 | Natural Gas | 4-cycle Rich Burn | 0 | CATALYTIC REDUCTION |  | THIS ENGINE IS EQUIPPED WITH AN AIR-TO-FUEL RATIO CONTROLLER AND A CATALYTIC REDUCTION CONTROL SYSTEM. THIS ENGINE POWERS A NATURAL GAS COMPRESSOR. THIS IS IDENTIFIED AS P-126.
08 | 123 | 0099 | 2003 | DUKE ENERGY FIELD SERVICES - GREELEY | WAUKESHA SN: 380839 | P-124 WAUKESHA,SN: 380839 | 53.1 | 53.1 | 10.62 | 1361.5385 | 1361.5385 | 272.3077 | Natural Gas | 4-cycle Rich Burn | 0 | CATALYTIC REDUCTION |  | THIS ENGINE IS EQUIPPED WITH AN AIR-TO-FUEL RATIO CONTROLLER AND A CATALYTIC REDUCTION CONTROL SYSTEM. THIS ENGINE POWERS A NATURAL GAS COMPRESSOR. THIS IS IDENTIFIED AS P-124.
08 | 123 | 0099 | 2003 | DUKE ENERGY FIELD SERVICES - GREELEY | WAUKESHA ENGINE, SN: 327086 | P120 WAUKESHA SN: 327086 | 32.7 | 32.7 | 6.6 | 1975.8308 | 1975.8308 | 398.7915 | Natural Gas | 4-cycle Rich Burn | 0 | CATALYTIC REDUCTION |  | 03/24/1999- THE ENGINE WAS REPLACED WITH A "LIKE-KIND" ENGINE. BOTH ENGINES HAD MAKE/MODEL: WAUKESHA F3521 GSI, AND ARE EACH 450 HP. THE OLD ENGINE HAD SN: 388044 AND THE NEW ENGINE HAS SN: 327086.
08 | 123 | 0099 | 2003 | DUKE ENERGY FIELD SERVICES - GREELEY | WAUKESHA ICE SN:381337 | P-129 WAUKESHA,SN:381337 | 53.2 | 53.2 | 10.6 | 1351.9695 | 1351.9695 | 269.3774 | Natural Gas | 4-cycle Rich Burn | 0 | CATALYTIC REDUCTION |  | THIS ENGINE IS EQUIPPED WITH AN AIR-TO-FUEL RATIO CONTROLLER AND A CATALYTIC REDUCTION CONTROL SYSTEM. THIS ENGINE POWERS A NATURAL GAS COMPRESSOR. THIS IS IDENTIFIED AS P-129.
08 | 123 | 0099 | 2003 | DUKE ENERGY FIELD SERVICES - GREELEY | WAUKESHA SN: 383195 | P127 WAUKESHA,SN: 383195 | 17.3 | 25.96 | 4.33 | 811.25 | 540.625 | 135.3125 | Natural Gas | 4-cycle Rich Burn | 0 | CATALYTIC REDUCTION |  | WAUKESHA, MODEL: F-3521 GSI, SN: 383195, NATURAL GAS FIRED, 4-CYCLE, STANDARD RICH BURN, RECIPROCATING INTERNAL COMBUSTION ENGINE, SITE HEAT INPUT RATED AT 7.6 MMBTU/HR AND SITE OUTPUT AT 896 HP.
08 | 123 | 0099 | 2003 | DUKE ENERGY FIELD SERVICES - GREELEY | WAUKESHA SN: 3091390 | P121 WAUKESHA, SN:5367457 | 6.2 | 6.2 | 1.2 | 1486.8106 | 1486.8106 | 287.7698 | Natural Gas | 4-cycle Rich Burn | 0 |  |  | THIS ENGINE IS EQUIPPED WITH A CATALYTIC REDUCTION CONTROL SYSTEM. THIS ENGINE POWERS A NATURAL GAS COMPRESSOR. THIS IS IDENTIFIED AS P-121.
08 | 123 | 0221 | 2002 | DUKE ENERGY FIELD SERVICES - KIRKMEYER | NATURAL GAS COMBUSTION | P-001:WAUKESHA SN: 172692 | 86.22 | 86.22 |  | 3280.8219 | 3280.8219 |  | Natural Gas | Reciprocating | 71.2 | CATALYTIC AFTERBURNER | AMMONIA INJECTION | EMISSIONS CONTROLLED BY AN AIR-TO-FUEL RATIO CONTROLLER AND CATALYTIC CONVERTER.
08 | 123 | 0221 | 2002 | DUKE ENERGY FIELD SERVICES - KIRKMEYER | CATERPILLAR 399TA 930HP | P-003 CATERPILLAR 399TAA | 89.8109 | 89.8109 |  | 10447.014 | 10447.014 |  | Natural Gas | Reciprocating | 71.2 | CATALYTIC AFTERBURNER | MISCELLANEOUS CONTROL DEVICES | EMISSIONS CONTROLLED BY A NON-SELECTIVE CATALYTIC CONVERTER SYSTEM AND AN AIR-TO-FUEL RATIO CONTROLLER.
08 | 123 | 0221 | 2002 | DUKE ENERGY FIELD SERVICES - KIRKMEYER | CATERPILLAR 399TA 930HP | P-003 CATERPILLAR 399TAA |  |  | 17.9619 |  |  | 601.74 | Natural Gas | Reciprocating | 0 |  |  | EMISSIONS CONTROLLED BY A NON-SELECTIVE CATALYTIC CONVERTER SYSTEM AND AN AIR-TO-FUEL RATIO CONTROLLER.
08 | 123 | 0221 | 2002 | DUKE ENERGY FIELD SERVICES - KIRKMEYER | NATURAL GAS COMBUSTION | P-001:WAUKESHA SN: 172692 |  |  | 17.24 |  |  | 656.0122 | Natural Gas | Reciprocating | 0 |  |  | EMISSIONS CONTROLLED BY AN AIR-TO-FUEL RATIO CONTROLLER AND CATALYTIC CONVERTER.
08 | 123 | 0507 | 2002 | DUKE ENERGY FIELD SERVICES - MARILYN | FIELD GAS COMBUSTION | C-01 CAT G398TA ENGINE | 67.5981 | 67.5981 |  | 10525.365 | 10525.365 |  | Natural Gas | 4-cycle Rich Burn | 71.2 | CONTROL OF % O2 IN COMBUSTION AIR (OFF-STOICHIOMET RIC FIRING) | CATALYTIC AFTERBURNER | ONE CATERPILLAR, MODEL: G398TA, SN: 73BO1976, NATURAL GAS FIRED, RECIPROCATING INTERNAL COMBUSTION ENGINE, SITE RATED AT 700 HP, WITH A HEAT INPUT RATING OF 5.6 MMBTU/HR, POWERING A NATURAL GAS COMPRESSOR.
08 | 123 | 0243 | 2002 | DUKE ENERGY FIELD SERVICES - MARLA | WAUKESHA SN: 337712 -- NATURAL GAS COMBUSTION | P103 WAUKESHA SN: 337712 | 128.46 | 128.46 | 42.81 | 2534.7277 | 2534.7277 | 844.7119 | Natural Gas | 4-cycle Lean Burn | 0 | CATALYTIC REDUCTION | MISCELLANEOUS CONTROL DEVICES | 4/4/2000 SUBMITTAL: LIKE-KIND ENGINE REPLACEMENT, SAME MAKE, MODEL, HP, - NEW SN: 337712; OLD SN: 389017.
08 | 123 | 0243 | 2002 | DUKE ENERGY FIELD SERVICES - MARLA | WAUKESHA ICE SN:397541 | P102 WAUKESHA SN: 397541 | 85.64 | 85.64 | 28.54 | 1689.8185 | 1689.8185 | 563.1413 | Natural Gas | 4-cycle Lean Burn | 0 | CATALYTIC REDUCTION | MISCELLANEOUS CONTROL DEVICES | UNIT POWERS A NATURAL GAS COMPRESSOR. THIS ENGINE IS EQUIPPED WITH A NON-SELECTIVE CATALYTIC CONVERTER AND AN AIR-TO-FUEL RATIO CONTROLLER, ALL KNOWN AS CONTROL DEVICE C102. THIS UNIT IS IDENTIFIED AS P102 WITH CONTROL C102.
08 | 123 | 0243 | 2002 | DUKE ENERGY FIELD SERVICES - MARLA | WAUKESHA ICE SN:383730 | P104 WAUKESHA SN: 383730 | 85.64 | 85.64 | 28.54 | 1689.8185 | 1689.8185 | 563.1413 | Natural Gas | 4-cycle Rich Burn | 0 | CATALYTIC REDUCTION | MISCELLANEOUS CONTROL DEVICES | UNIT POWERS A NATURAL GAS COMPRESSOR. THIS ENGINE IS EQUIPPED WITH A NON-SELECTIVE CATALYTIC CONVERTER AND AN AIR-TO-FUEL RATIO CONTROLLER, ALL KNOWN AS CONTROL DEVICE C104. THIS UNIT IS IDENTIFIED AS P104 WITH CONTROL C104.
08 | 123 | 0152 | 2000 | DUKE ENERGY FIELD SERVICES - MIDPOINT | WAUK F3521GU NAT GAS ENGINE | WAUK SN: 254329 | 26.08 | 26.08 | 8.7 | 1129.006 | 1129.006 | 376.624 | Natural Gas | 4-cycle Rich Burn | 0 |  |  | EQUIPPED WITH AN AIR-TO-FUEL RATIO CONTROLLER AND A NON-SELECTIVE CATALYTIC CONVERTOR FOR CONTROL OF NOX AND CO EMISSIONS.
08 | 123 | 0049 | 2002 | DUKE ENERGY FIELD SERVICES - ROGGEN | WAUKESHA ICE SN:C-13008/1 | P010 WAUKESHA,SN: C-13001 | 37.2 | 37.2 | 17.68 | 1043.4783 | 1043.4783 | 495.9327 | Natural Gas | 4-cycle Rich Burn | 0 | CATALYTIC REDUCTION | MISCELLANEOUS CONTROL DEVICES | THIS UNIT POWERS A NATURAL GAS COMPRESSOR. DESIGNATED AS NO.6 RESIDUE SERVICE ENGINE. THIS ENGINE IS EQUIPPED WITH AN AIR-TO-FUEL RATIO CONTROLLER ANS A CATALYTIC CONVERTOR. THIS IS IDENTIFIED AS P-010.
08 | 123 | 0049 | 2002 | DUKE ENERGY FIELD SERVICES - ROGGEN | WAUKESHA SN: 172892 | P007 WAUKESHA SN: 172892 | 32.68 | 32.68 | 15.56 | 992.7096 | 992.7096 | 472.661 | Natural Gas | 4-cycle Rich Burn | 0 | CATALYTIC REDUCTION | MISCELLANEOUS CONTROL DEVICES | THIS UNIT POWERS A NATURAL GAS COMPRESSOR. DESIGNATED AS NO. 3 RESIDUE SERVICE COMPRESSOR ENGINE. THIS IS IDENTIFIED AS P-007. THIS ENGINE IS EQUIPPED WITH AN AIR-TO-FUEL RATIO CONTROLLER AND CATALYTIC CONVERTOR.
08 | 123 | 0049 | 2002 | DUKE ENERGY FIELD SERVICES - ROGGEN | WAUKESHA ICE SN:281719 | P-008 WAUKESHA SN: 281719 | 54.76 | 54.76 | 26.08 | 1080.0789 | 1080.0789 | 514.3984 | Natural Gas | 4-cycle Rich Burn | 0 | CATALYTIC REDUCTION | MISCELLANEOUS CONTROL DEVICES | COOPER SUPERIOR, MODEL: 8G825, SN: 281719, NATURAL GAS FIRED STANDARD RICH BURN, 4-CYCLE, RECIPROCATING INTERNAL COMBUSTION ENGINE, SITE HEAT INPUT RATED AT 6.2 MMBTU/HR AND SITE OUTPUT RATED AT 720 HP.
08 | 123 | 0049 | 2002 | DUKE ENERGY FIELD SERVICES - ROGGEN | WAUKESHA SN: 253828 | P002 WAUKESHA, SN:253828 | 32.68 | 32.68 | 15.56 | 843.8993 | 843.8993 | 401.8076 | Natural Gas | 4-cycle Rich Burn | 0 | CATALYTIC REDUCTION | MISCELLANEOUS CONTROL DEVICES | THIS UNIT POWERS A NATURAL GAS COMPRESSOR. DESIGNATED AS NO. 1 RESIDUE SERVICE COMPRESSOR ENGINE. THIS IS IDENTIFIED AS P-002. THIS IS EQUIPPED WITH AIR-TO-FUEL RATIO CONTROLLER AND CATALYTIC CONVERTER.
08 | 123 | 0049 | 2002 | DUKE ENERGY FIELD SERVICES - ROGGEN | WAUKESHA ICE SN: 360925 | P001 WAUKESHA SN: 360925 |  |  | 21.24 |  |  | 548.4829 | Natural Gas | 4-cycle Rich Burn | 42.9 | CATALYTIC REDUCTION | MISCELLANEOUS CONTROL DEVICES | THIS UNIT POWERS A NATURAL GAS COMPRESSOR. DESIGNATED AS NO. 7 WET GAS SERVICE COMPRESSOR ENGINE. THIS IS IDENTIFIED AS P-001. THIS IS EQUIPPED WITH AIR-TO-FUEL RATIO CONTROLLER AND CATALYTIC CONVERTER.
08 | 123 | 0049 | 2002 | DUKE ENERGY FIELD SERVICES - ROGGEN | WAUKESHA ICE SN: 329742 | P014 WAUKESHA SN: 329742 |  |  | 15.56 |  |  | 472.661 | Natural Gas | 4-cycle Rich Burn | 43 | CATALYTIC REDUCTION | MISCELLANEOUS CONTROL DEVICES | THIS UNIT POWERS A COMPRESSOR. DESIGNATED AS NO. 2 RESIDUE SERVICE COMPRESSOR ENGINE. THIS ENGINE IS EQUIPPED WITH AN AIR-TO-FUEL RATIO CONTROLLER AND A CATALYTIC CONVERTER. THIS IS IDENTIFIED AS P-014.
08 | 123 | 0049 | 2002 | DUKE ENERGY FIELD SERVICES - ROGGEN | WAUKESHA SN: 361724 | P013 WAUKESHA SN: 361724 |  |  | 15.56 |  |  | 472.661 | Natural Gas | 4-cycle Rich Burn | 43 | CATALYTIC REDUCTION | MISCELLANEOUS CONTROL DEVICES | THIS UNIT POWERS A REFRIGERATION COMPRESSOR. DESIGNATED AS NO. 4 REFRIGERATION COMPRESSOR ENGINE. THIS ENGINE IS EQUIPPED WITH AN AIR-TO-FUEL RATIO CONTROLLER AND A CATALYTIC CONVERTER. THIS IS IDENTIFIED AS P-013.
08 | 123 | 0049 | 2002 | DUKE ENERGY FIELD SERVICES - ROGGEN | WAUKESHA ICE SN: 360925 | P001 WAUKESHA SN: 360925 | 44.62 | 44.62 |  | 1152.2272 | 1152.2272 |  | Natural Gas | 4-cycle Rich Burn | 71.5 | CATALYTIC REDUCTION | MISCELLANEOUS CONTROL DEVICES | THIS UNIT POWERS A NATURAL GAS COMPRESSOR. DESIGNATED AS NO. 7 WET GAS SERVICE COMPRESSOR ENGINE. THIS IS IDENTIFIED AS P-001. THIS IS EQUIPPED WITH AIR-TO-FUEL RATIO CONTROLLER AND CATALYTIC CONVERTER.
08 | 123 | 0049 | 2002 | DUKE ENERGY FIELD SERVICES - ROGGEN | WAUKESHA ICE SN: 329742 | P014 WAUKESHA SN: 329742 | 32.68 | 32.68 |  | 992.7096 | 992.7096 |  | Natural Gas | 4-cycle Rich Burn | 81 | CATALYTIC REDUCTION | MISCELLANEOUS CONTROL DEVICES | THIS UNIT POWERS A COMPRESSOR. DESIGNATED AS NO. 2 RESIDUE SERVICE COMPRESSOR ENGINE. THIS ENGINE IS EQUIPPED WITH AN AIR-TO-FUEL RATIO CONTROLLER AND A CATALYTIC CONVERTER. THIS IS IDENTIFIED AS P-014.
08 | 123 | 0049 | 2002 | DUKE ENERGY FIELD SERVICES - ROGGEN | WAUKESHA SN: 361724 | P013 WAUKESHA SN: 361724 | 32.68 | 32.68 |  | 992.7096 | 992.7096 |  | Natural Gas | 4-cycle Rich Burn | 81 | CATALYTIC REDUCTION | MISCELLANEOUS CONTROL DEVICES | THIS UNIT POWERS A REFRIGERATION COMPRESSOR. DESIGNATED AS NO. 4 REFRIGERATION COMPRESSOR ENGINE. THIS ENGINE IS EQUIPPED WITH AN AIR-TO-FUEL RATIO CONTROLLER AND A CATALYTIC CONVERTER. THIS IS IDENTIFIED AS P-013.
08 | 123 | 0074 | 1999 | DUKE ENERGY FIELD SERVICES - SINGLETREE | S-001 WAUKESHA- NAT. GAS | S-001 ICE WAUK SN: 396925 | 178.4432 | 178.4432 |  | 16669.203 | 16669.203 |  | Natural Gas | 4-cycle Rich Burn | 71.2 | CONTROL OF % O2 IN COMBUSTION AIR (OFF-STOICHIOMET RIC FIRING) | CATALYTIC AFTERBURNER | NATURAL GAS COMSUMPTION FOR COMBUSTION IN THE ENGINE: 6.195 MMSCF/MONTH, AND 74.34 MMSCF/YEAR. THESE ARE BASED ON A GAS HEAT VALUE OF 1100 BTU PER SCF.
08 | 123 | 0024 | 2000 | DUKE ENERGY FIELD SERVICES - SOUTHFIELD | NATURAL GAS COMBUSTION | WAUKESHA ENGINE,SN:389657 |  | 74.1611 |  | 8218.65 |  |  | Natural Gas | 4-cycle Rich Burn | 41.971 | CATALYTIC AFTERBURNER | AIR INJECTION | EQUIPPED WITH AN AIR-TO-FUEL RATIO CONTROLLER AND A NON-SELECTIVE CATALYTIC CONVERTER FOR CONTROL OF NOX EMISSIONS.
08 | 123 | 0024 | 2000 | DUKE ENERGY FIELD SERVICES - SOUTHFIELD | NATURAL GAS COMBUSTION | WAUKESHA ENGINE,SN:389657 | 74.16 |  |  |  | 9511.254 |  | Natural Gas | 4-cycle Rich Burn | 49.858 | CATALYTIC AFTERBURNER | AIR INJECTION | EQUIPPED WITH AN AIR-TO-FUEL RATIO CONTROLLER AND A NON-SELECTIVE CATALYTIC CONVERTER FOR CONTROL OF NOX EMISSIONS.
08 | 123 | 0024 | 2000 | DUKE ENERGY FIELD SERVICES - SOUTHFIELD | NATURAL GAS COMBUSTION | WAUKESHA ENGINE,SN:389657 |  |  | 14.8319 |  |  | 953.82 | Natural Gas | 4-cycle Rich Burn | 0 |  |  | EQUIPPED WITH AN AIR-TO-FUEL RATIO CONTROLLER AND A NON-SELECTIVE CATALYTIC CONVERTER FOR CONTROL OF NOX EMISSIONS.
08 | 123 | 0015 | 2003 | DUKE ENERGY FIELD SERVICES - SPINDLE | SUPERIOR 6G825,SN: 19941 | P-171 SUPERIOR, SN:19941 | 34.77 | 52.14 |  | 2662.2415 | 1775.3383 |  | Natural Gas | 4-cycle Rich Burn | 0 | CATALYTIC REDUCTION | MISCELLANEOUS CONTROL DEVICES | NATURAL GAS CONSUMPTION LIMIT: 4472 SCF/HR AND 39.17 MMSCF/YR
08 | 123 | 0015 | 2003 | DUKE ENERGY FIELD SERVICES - SPINDLE | WAUKESHA 7042, SN:382939 | P-169 WAUKESHA SN: 277151 | 38.62 | 57.92 |  | 1473.229 | 982.3223 |  | Natural Gas | 4-cycle Rich Burn | 0 | CATALYTIC REDUCTION | MISCELLANEOUS CONTROL DEVICES | THIS ENGINE IS EQUIPPED WITH AN AIR-TO-FUEL RATIO CONTROLLER AND A CATALYTIC CONTROL UNIT. THIS IS IDENTIFIED AS P-169. NATURAL GAS CONSUMPTION LIMIT: 7693 SCF/HR AND 67.385 MMSCF/YR.
08 | 123 | 0015 | 2003 | DUKE ENERGY FIELD SERVICES - SPINDLE | WAUKESHA F1197, SN:262067 | P-167 WAUKESHA SN: 262067 | 8.16 | 8.16 |  | 1956.8345 | 1956.8345 |  | Natural Gas | 4-cycle Rich Burn | 0 | CATALYTIC REDUCTION | MISCELLANEOUS CONTROL DEVICES | NATURAL GAS CONSUMPTION LIMIT: 952 SCF PER HOUR, AND 8.34 MMSCF/YR
08 | 123 | 0015 | 2003 | DUKE ENERGY FIELD SERVICES - SPINDLE | CATERPILLR ICE SN:71B03385 | CATERPILR ICE SN:71B03385 | 10 | 10 | 4.44 | 1396.648 | 1396.648 | 620.1117 | Natural Gas | 4-cycle Rich Burn | 0 | NSCR (NON-SELECTIVE CATALYTIC REDUCTION) |  | CATERPILLAR, MODEL: G-342 NA, SN: 31P3191, NATURAL GAS FIRED STANDARD RICH BURN, 4-CYCLE, TURBOCHARGED, LOW EMISSIONS DESIGN, RECIPROCATING INTERNAL COMBUSTION ENGINE, SITE HEAT INPUT RATED AT 1.7 MMBTU/HR AND SITE OUTPUT RATED AT 230 HP.
08 | 123 | 0015 | 2003 | DUKE ENERGY FIELD SERVICES - SPINDLE | SUPERIOR AJAX, SN: 315909 | P-170 SUPERIOR SN: 315909 | 46.92 |  |  |  | 1251.2 |  | Natural Gas | 4-cycle Rich Burn | 0 | NSCR (NON-SELECTIVE CATALYTIC REDUCTION) |  | 1215 HP, POWERING A LOW PRESSURE RESIDUAL GAS COMPRESSOR. THIS ENGINE IS EQUIPPED WITH AN AIR-TO-FUEL RATIO CONTROLLER. THIS IS IDENTIFIED AS P-170. NATURAL GAS CONSUMPTION LIMIT: 8509 SCF/HR AND 74.54 MMSCF/YR
08 | 123 | 0015 | 2003 | DUKE ENERGY FIELD SERVICES - SPINDLE | WAUKESHA ICE L 7042 GSI SN:386916 P166 | WAUKESHA ICE SN:386916 | 39.6 | 39.6 | 9.7 | 1007.6336 | 1007.6336 | 246.8193 | Natural Gas | Reciprocating | 0 |  |  | DUPLICATE OF POINT 057
08 | 123 | 0015 | 2003 | DUKE ENERGY FIELD SERVICES - SPINDLE | WAUKESHA ICE L 7042 GSI SN:232481 P161 | WAUKESHA ICE SN:232481 | 39.6 | 39.6 | 39.6 | 1007.6336 | 1007.6336 | 1007.6336 | Natural Gas | Reciprocating | 0 |  |  | DUP OF 052
08 | 123 | 0015 | 2003 | DUKE ENERGY FIELD SERVICES - SPINDLE | WAUKESHA ICE L 7042 GSI SN:360925 P163 | WAUKESHA ICE SN:360925 | 39.6 | 39.6 | 9.7 | 1007.6336 | 1007.6336 | 246.8193 | Natural Gas | Reciprocating | 0 |  |  | DUP OF 054
08 | 123 | 0015 | 2003 | DUKE ENERGY FIELD SERVICES - SPINDLE | WAUKESHA ICE L 7042 GSI SN:362517 P165 | WAUKESHA ICE SN:362517 | 39.6 | 39.6 | 39.6 | 1007.6336 | 1007.6336 | 1007.6336 | Natural Gas | Reciprocating | 0 |  |  | DUPLICATE OF POINT 56
08 | 123 | 0015 | 2003 | DUKE ENERGY FIELD SERVICES - SPINDLE | WAUKESHA ICE L 7042 GSI SN:388531 P164 | WAUKESHA ICE SN:388531 | 39.6 | 39.6 | 9.7 | 1007.6336 | 1007.6336 | 246.8193 | Natural Gas | Reciprocating | 0 |  |  | DUPLICATE OF POINT 55
08 | 123 | 0015 | 2003 | DUKE ENERGY FIELD SERVICES - SPINDLE | WAUKESHA ICE L 7042 GSI SN:389002 P160 | WAUKESHA ICE SN:389002 | 39.6 | 39.6 | 9.7 | 1007.6336 | 1007.6336 | 246.8193 | Natural Gas | Reciprocating | 0 |  |  | DUP. OF 051
08 | 123 | 0015 | 2003 | DUKE ENERGY FIELD SERVICES - SPINDLE | WAUKESHA ICE L 7042 GSI SN:396923 | WAUKESHA ICE SN:396923 | 39.6 | 39.6 | 9.7 | 1007.6336 | 1007.6336 | 246.8193 | Natural Gas | Reciprocating | 0 |  |  | DUP OF 053
08 | 123 | 0015 | 2003 | DUKE ENERGY FIELD SERVICES - SPINDLE | WAUKESHA 7042, SN:382939 | P-169 WAUKESHA SN: 277151 |  |  | 19.32 |  |  | 491.4155 | Natural Gas | 4-cycle Rich Burn | 0 |  |  | THIS ENGINE IS EQUIPPED WITH AN AIR-TO-FUEL RATIO CONTROLLER AND A CATALYTIC CONTROL UNIT. THIS IS IDENTIFIED AS P-169. NATURAL GAS CONSUMPTION LIMIT: 7693 SCF/HR AND 67.385 MMSCF/YR.
08 | 123 | 0075 | 2002 | DUKE ENERGY FIELD SERVICES - SURREY | NATURAL GAS COMBUSTION | WAUKESHA L-7042 GU | 173.2 | 173.2 |  | 6344.3223 | 6344.3223 |  | Natural Gas | Reciprocating | 71.2 | CONTROL OF % O2 IN COMBUSTION AIR (OFF-STOICHIOMET RIC FIRING) | CATALYTIC AFTERBURNER | ON LETTER DATED, JANUARY 8,2002 EMISSIONS ARE CHANGING FOR NOX AND CO.
08 | 123 | 0075 | 2002 | DUKE ENERGY FIELD SERVICES - SURREY | NATURAL GAS COMBUSTION | WAUKESHA L-7042 GU |  |  | 52 |  |  | 1904.7619 | Natural Gas | Reciprocating | 0 |  |  | ON LETTER DATED, JANUARY 8,2002 EMISSIONS ARE CHANGING FOR NOX AND CO.
08 | 123 | 0076 | 2002 | DUKE ENERGY FIELD SERVICES - WEST SPINDL | NATURAL GAS ENGINE RATED AT 1232 HP | NAT GAS ENG RATED AT 1232 | 119.0254 | 119.0254 |  | 11154.7268 | 11154.7268 |  | Natural Gas | Reciprocating | 71.2 | CATALYTIC AFTERBURNER | MISCELLANEOUS CONTROL DEVICES | EMISSIONS CONTROLLED BY AIR/FUEL RATIO CONTROLLER AND CATALYTIC CONVERTER.
08 | 123 | 0076 | 2002 | DUKE ENERGY FIELD SERVICES - WEST SPINDL | SUPERIOR 8G825,SN: 20675 | P-003 SUP 8G825 SN: 20675 | 46.3408 | 46.3408 |  | 6518.3584 | 6518.3584 |  | Natural Gas | Reciprocating | 71.2 | CATALYTIC AFTERBURNER | MISCELLANEOUS CONTROL DEVICES | EMISSIONS CONTROLLED BY AIR/FUEL RATIO CONTROLLER AND CATALYTIC CONVERTER.
08 | 123 | 0076 | 2002 | DUKE ENERGY FIELD SERVICES - WEST SPINDL | NATURAL GAS ENGINE RATED AT 1232 HP | NAT GAS ENG RATED AT 1232 |  |  | 23.8046 |  |  | 642.5 | Natural Gas | Reciprocating | 0 |  |  | EMISSIONS CONTROLLED BY AIR/FUEL RATIO CONTROLLER AND CATALYTIC CONVERTER.
08 | 123 | 0076 | 2002 | DUKE ENERGY FIELD SERVICES - WEST SPINDL | SUPERIOR 8G825,SN: 20675 | P-003 SUP 8G825 SN: 20675 |  |  | 15.4484 |  |  | 625.82 | Natural Gas | Reciprocating | 0 | NO EQUIPMENT | NO EQUIPMENT | EMISSIONS CONTROLLED BY AIR/FUEL RATIO CONTROLLER AND CATALYTIC CONVERTER.
08 | 123 | 0090 | 2003 | DUKE ENERGY FIELD SERVICES -MEWBOURN | WAUKESHA SN: 240365 | WAUKESHA L7042, SN:285300 | 23.18 | 23.18 | 14.48 | 1079.1434 | 1079.1434 | 674.1155 | Natural Gas | 4-cycle Rich Burn | 0 | CONTROLED ? |  | THIS ENGINE IS EQUIPPED WITH AN AIR-TO-FUEL RATIO CONTROLLER AND AN ENGLEHARD, MODEL: 40337, NON-SELECTIVE CATALYTIC CONVERTER FOR CNTROL OF EMISSIONS. THIS UNIT IDENTIFIED AS P010 WITH CONTROL DEVICE C010.
08 | 123 | 0090 | 2003 | DUKE ENERGY FIELD SERVICES -MEWBOURN | WAUKESHA SN: 386916 | P008 WAUKESHA SN: 386916 | 38.06 | 38.06 | 23.8 | 971.786 | 971.786 | 607.6854 | Natural Gas | 4-cycle Rich Burn | 0 | CONTROLED ? |  | THIS ENGINE IS EQUIPPED WITH AN AIR-TO-FUEL RATIO CONTROLLER AND AN ENGLEHARD, MODEL: 40337, NON-SELECTIVE CATALYTIC CONVERTER FOR CNTROL OF EMISSIONS. THIS UNIT IDENTIFIED AS P008 WITH CONTROL DEVICE C008.
08 | 123 | 0090 | 2003 | DUKE ENERGY FIELD SERVICES -MEWBOURN | WAUKESHA SN: 389003 | P004 WAUKESHA SN: 389003 | 38.06 | 38.06 | 23.8 | 971.786 | 971.786 | 607.6854 | Natural Gas | 4-cycle Rich Burn | 0 | CONTROLED ? |  | THIS ENGINE IS EQUIPPED WITH AN AIR-TO-FUEL RATIO CONTROLLER AND AN ENGLEHARD, MODEL: 40337, NON-SELECTIVE CATALYTIC CONVERTER FOR CNTROL OF EMISSIONS. THIS UNIT IDENTIFIED AS P004 WITH CONTROL DEVICE C004.
08 | 123 | 0090 | 2003 | DUKE ENERGY FIELD SERVICES -MEWBOURN | WAUKESHA ICE SN: 289683 | P002 WAUKESHA SN: 289683 | 13.9 | 13.9 | 8.7 | 1020.1835 | 1020.1835 | 638.5321 | Natural Gas | 4-cycle Rich Burn | 0 | CONTROLED ? |  | THIS ENGINE IS EQUIPPED WITH AN AIR-TO-FUEL RATIO CONTROLLER AND AN ENGLEHARD, MODEL: 40337, NON-SELECTIVE CATALYTIC CONVERTER FOR CNTROL OF EMISSIONS. THIS UNIT IDENTIFIED AS P002 WITH CONTROL DEVICE C002.
08 | 123 | 0090 | 2003 | DUKE ENERGY FIELD SERVICES -MEWBOURN | WAUKESHA SN: 244584 - NATURAL GAS COMBUSTION | P006 WAUKESHA SN: 244584 | 32.94 | 32.94 | 20.61 | 1533.5196 | 1533.5196 | 959.4972 | Natural Gas | 4-cycle Rich Burn | 0 | CONTROLED ? |  | 1/2000 SUBMITTAL: LIKE-KIND ENGINE REPLACEMENT; SAME MAKE, MODEL, AND HP; OLD SN: 286822, NEW SN: 244584.
08 | 123 | 0090 | 2003 | DUKE ENERGY FIELD SERVICES -MEWBOURN | WAUKESHA SN: 277151 | P007 WAUKESHA SN: 277151 | 21.96 | 21.96 | 13.74 | 1022.3464 | 1022.3464 | 639.6648 | Natural Gas | 4-cycle Rich Burn | 0 | CONTROLED ? |  | FORMERLY PERMIT # 91WE919-3 WAUKESHA, MODEL: L-7042 GU, SN: 277151, NATURAL GAS FIRED, STANDARD RICH BURN, 4-CYCLE, RECIPROCATING INTERNAL COMBUSTION ENGINE, SITE-RATED AT 6.044 MMBTU/HR HEAT INPUT
08 | 123 | 0090 | 2003 | DUKE ENERGY FIELD SERVICES -MEWBOURN | WAUKESHA SN: 286438 | P005 WAUKESHA SN: 286438 | 21.96 | 21.96 | 13.74 | 1022.3464 | 1022.3464 | 639.6648 | Natural Gas | 4-cycle Rich Burn | 0 | CONTROLED ? |  | FORMERLY PERMIT # 91WE919-1 WAUKESHA, MODEL: L-7042 GU, SN: 286438, NATURAL GAS FIRED, STANDARD RICH BURN, 4-CYCLE, RECIPROCATING INTERNAL COMBUSTION ENGINE, SITE-RATED AT 6.044 MMBTU/HR HEAT INPUT
08 | 123 | 0090 | 2003 | DUKE ENERGY FIELD SERVICES -MEWBOURN | WAUKESHA SN: 327099 | P009 WAUKESHA SN: 327099 | 33.98 | 33.98 | 21.24 | 969.7489 | 969.7489 | 606.1644 | Natural Gas | 4-cycle Rich Burn | 0 | CONTROLED ? |  | THIS ENGINE IS EQUIPPED WITH AN AIR-TO-FUEL RATIO CONTROLLER AND AN ENGLEHARD, MODEL: 40337, NON-SELECTIVE CATALYTIC CONVERTER FOR CNTROL OF EMISSIONS. THIS UNIT IDENTIFIED AS P009 WITH CONTROL DEVICE C009.
08 | 123 | 0090 | 2003 | DUKE ENERGY FIELD SERVICES -MEWBOURN | WAUKESHA SN: 351321 | P003 WAUKESHA SN: 351321 | 33.98 | 33.98 | 21.24 | 969.7489 | 969.7489 | 606.1644 | Natural Gas | 4-cycle Rich Burn | 0 | CONTROLED ? |  | THIS ENGINE IS EQUIPPED WITH AN AIR-TO-FUEL RATIO CONTROLLER AND AN ENGLEHARD, MODEL: 40337, NON-SELECTIVE CATALYTIC CONVERTER FOR CNTROL OF EMISSIONS. THIS UNIT IDENTIFIED AS P003 WITH CONTROL DEVICE C003.
08 | 123 | 0090 | 2003 | DUKE ENERGY FIELD SERVICES -MEWBOURN | WAUKESHA, SN: 240602 | P012 WAUKESHA SN: 240602 | 38.06 | 38.06 | 23.8 | 971.786 | 971.786 | 607.6854 | Natural Gas | 4-cycle Rich Burn | 0 | CONTROLED ? |  | THIS ENGINE IS EQUIPPED WITH AN AIR-TO-FUEL RATIO CONTROLLER AND AN ENGLEHARD, MODEL: 40337, NON-SELECTIVE CATALYTIC CONVERTER FOR CNTROL OF EMISSIONS. THIS UNIT IDENTIFIED AS P012 WITH CONTROL DEVICE C012.
08 | 123 | 0090 | 2003 | DUKE ENERGY FIELD SERVICES -MEWBOURN | WAUKESHA, SN:123406 | P013 WAUKESHA SN: 123406 | 38.06 | 38.06 | 23.8 | 971.786 | 971.786 | 607.6854 | Natural Gas | 4-cycle Rich Burn | 0 | CONTROLED ? |  | FORMERLY PERMIT # 84WE429-6 WAUKESHA, MODEL: L-7042 GSI, SN: 261947, NATURAL GAS FIRED, STANDARD RICH BURN, 4-CYCLE, RECIPROCATING INTERNAL COMBUSTION ENGINE, SITE-RATED AT 10.472 MMBTU/HR HEAT INPUT
08 | 123 | 0151 | 2002 | ENCANA OIL & GAS (USA) INC. - FREDERICK | WAUKESHA L7042 794HP | D-225, WAUKESHA ENGINE | 4 | 4.16 |  | 147.2566 | 141.5929 |  | Natural Gas | 4-cycle Rich Burn | 0 | CONTROLED ? |  | ONE WAUKESHA L7042, RATED AT 794HP,NATURAL GAS FIRED, INTERNAL COMBUSTION RECIPROCATING ENGINE EQUIPPED WITH A SINGLE STAGE NSCR CONTROL SYSTEM. THIS EMISSION UNIT POWERS A NATURAL GAS COMPRESSOR AT FREDERICK COMPRESSOR STATION
08 | 123 | 0151 | 2002 | ENCANA OIL & GAS (USA) INC. - FREDERICK | WAUKESHA SN:297956 | WAUKESHA SN:339131 | 8.4 | 20 |  | 496.2779 | 208.4367 |  | Natural Gas | 4-cycle Rich Burn | 0 | CONTROLED ? |  | ONE WAUKESHA L7042GSUI, SN:297956, RATED AT 1000 HP, NATURAL GAS FIRED INTERNAL COMBUSTION RECIPROCATING ENGINE EQUIPPED WITH A NSCR CONTROL SYSTEM. LOCATED AT THE FREDERICK STATION
08 | 001 | 0627 | 2001 | ENCANA OIL & GAS (USA) INC. - STATE C.S. | NATURAL GAS FIRED ENG RATED AT 490 HP | CAT G398TA RATED @ 490 HP | 4.66 | 18.34 |  | 883.4297 | 224.4701 |  | Natural Gas | 4-cycle Lean Burn | 0
08 | 123 | 0057 | 2003 | KERR-MCGEE FT LUPTON COMPRESSOR STATION | 3 NAT.GAS WAUKESHA ENGINS | SV-34 (3)WAUKESHA ENGINES | 162.0002 |  |  |  | 2028.807 |  | Natural Gas | 4-cycle Rich Burn | 0 | CATALYTIC AFTERBURNER | PROCESS CHANGE | EACH UNIT IS SITE RATED AT 7.632 MMBTU/HR (8000 BTU/HP-HR), SITE OUTPUT RATED AT 954 HP, POWERING NATURAL GAS COMPRESSORS. THESE ENGINES ARE EQUIPPED WITH AIR-TO-FUEL RATIO CONTROLLERS AND NON-SELECTIVE CATALYTIC CONVERTERS.
08 | 123 | 0057 | 2003 | KERR-MCGEE FT LUPTON COMPRESSOR STATION | 3 NAT.GAS WAUKESHA ENGINS | SV-34 (3)WAUKESHA ENGINES |  | 357.0002 |  | 4470.885 |  |  | Natural Gas | 4-cycle Rich Burn | 0 | LOW EXCESS - AIR FIRING | PROCESS CHANGE | EACH UNIT IS SITE RATED AT 7.632 MMBTU/HR (8000 BTU/HP-HR), SITE OUTPUT RATED AT 954 HP, POWERING NATURAL GAS COMPRESSORS. THESE ENGINES ARE EQUIPPED WITH AIR-TO-FUEL RATIO CONTROLLERS AND NON-SELECTIVE CATALYTIC CONVERTERS.
08 | 123 | 0057 | 2003 | KERR-MCGEE FT LUPTON COMPRESSOR STATION | 3 NAT.GAS WAUKESHA ENGINS | SV-34 (3)WAUKESHA ENGINES |  |  | 66.0001 |  |  | 826.551 | Natural Gas | 4-cycle Rich Burn | 0 |  |  | EACH UNIT IS SITE RATED AT 7.632 MMBTU/HR (8000 BTU/HP-HR), SITE OUTPUT RATED AT 954 HP, POWERING NATURAL GAS COMPRESSORS. THESE ENGINES ARE EQUIPPED WITH AIR-TO-FUEL RATIO CONTROLLERS AND NON-SELECTIVE CATALYTIC CONVERTERS.
08 | 123 | 0057 | 2003 | KERR-MCGEE FT LUPTON COMPRESSOR STATION | WAUKESHA 7042GSI RATED AT 1478 HP | WAUKESHA 7042GSI | 17.8 | 17.8 | 4.3003 | 339.048 | 339.048 | 81.91 | Natural Gas | 4-cycle Rich Burn | 0 |  |  | ONE (1) WAUKESHA 7042GSI, SITED AT 1478 HP, FOUR CYCLE RICH- BURN, NATURAL GAS FIRED, INTERNAL COMBUSTION RECIPROCATION ENGINE, EQUIPPED/NON-SELECTIVE REDUCTION CONTROL SYSTEM. STACK NUMBER S-8
08 | 123 | 0048 | 2003 | KERR-MCGEE ROCKY MOUNTAIN CORP. - HUDSON | WAUKESHA ENGINE_SN:296452 | WAUKESHA L7042GU, P007 | 11 | 14 | 5 | 858.896 | 674.847 | 306.749 | Natural Gas | Reciprocating | 0 |  |  | ONE WAUKESHA, MODEL L7042GU, SN: 296452, RATED AT 727 HP, FOUR CYCLE STANDARD RICH-BURN, NAT GAS FIRED COMBUSTION RECI PROCATING ENGINE, MOD C-3-10, SER NO 089435, SINGLE STAGE NO N SELECTIVE CATALYTIC REDUCTION CONTROL SYSTEM.
08 | 123 | 0048 | 2003 | KERR-MCGEE ROCKY MOUNTAIN CORP. - HUDSON | WAUKSHA L5108GU SN:241169 | WAUKESHA 5108GU, P005 | 27.0669 | 22.0545 | 5.0124 | 1362.23 | 1671.83 | 309.598 | Natural Gas | Reciprocating | 0 |  |  | P-005: WAUKESHA L-5108 GU, 570 HP, COMPRESSOR ENGINE, SN: 241169.
08 | 059 |  | 2002 | PLAINS END, LLC | NAT GAS COMBUSTION | 20 RECIPROCATING ENGINES |  |  | 97.2 |  |  | 28.125 | Natural Gas | Reciprocating | 69.8 | CATALYTIC AFTERBURNER WITH HEAT EXCHANGER
08 | 059 |  | 2002 | PLAINS END, LLC | NAT GAS COMBUSTION | 20 RECIPROCATING ENGINES |  | 231.6 |  | 67.0139 |  |  | Natural Gas | Reciprocating | 90.9 | CATALYTIC AFTERBURNER WITH HEAT EXCHANGER
08 | 059 |  | 2002 | PLAINS END, LLC | NAT GAS COMBUSTION | 20 RECIPROCATING ENGINES | 97.2 |  |  |  | 28.125 |  | Natural Gas | Reciprocating | 81.4 | CATALYTIC REDUCTION
08 | 123 | 0141 | 2002 | PUBLIC SERVICE CO YOSEMITE STATION | COMPRESSOR UNIT #2 | COMPRESSOR UNIT #2 | 4.6 | 11.7 | 4.8 | 846.9055 | 332.9714 | 347.4484 | Natural Gas | Reciprocating | 0 |  |  | ENGINE #2: ONE WAUKESHA, MODEL: L5108GL, SN: 398631, ENGINE NATURAL GAS FIRED, 5.17 MMBTU/HR.
08 | 123 | 0141 | 2002 | PUBLIC SERVICE CO YOSEMITE STATION | COMPRESSOR UNIT #4 | COMPRESSOR UNIT #4 | 13.2 | 22.3 | 9.2 | 881.9458 | 522.0486 | 363.8521 | Natural Gas | Reciprocating | 0 |  |  | ENGINE #4: ONE WAUKESHA, MODEL: 7042GL, ENGINE, NATURAL GAS FIRED, 1148 HP.
08 | 123 | 0141 | 2002 | PUBLIC SERVICE CO YOSEMITE STATION | ENGINE #3: NATURAL GAS COMBUSTION | COMPRESSOR UNIT #3 | 11.2 | 28.4 | 10.7 | 893.6438 | 352.4229 | 336.6897 | Natural Gas | Reciprocating | 0 |  |  | ENGINE #3: ONE WAUKESHA, MODEL: 7042GL, SN: C10336-1, ENGINE, 1148 HP, NATURAL GAS FIRED.
08 | 123 | 0141 | 2002 | PUBLIC SERVICE CO YOSEMITE STATION | WAUKESHA 5108GL #1 ICE | COMPRESSOR UNIT #1 | 1.5 | 9 | 3.5 | 736.1963 | 122.6994 | 286.2986 | Natural Gas | Reciprocating | 0 |  |  | ENGINE #1: ONE WAUKESHA, MODEL: L5108GL, ENGINE, SN: 398630 NATURAL GAS FIRED, 1148 HP.
08 | 123 | 0078 | 2000 | SOUTHERN STAR CENTRAL GAS PIPELINE CHEYE | ENG/COMP 2400 HP-COOPER | COOPER GMVH SN: 48666 ENG | 184 | 20 | 10 | 253.1646 | 2329.1139 | 126.5823 | Natural Gas | Reciprocating | 0 |  |  | T/O FROM CITIE
08 | 005 | 1390 | 2000 | TRINITY ENERGY CORPORATION | NATURAL GAS ENGINE RATED AT 80 HP | NAT GAS ENG RATED AT 88 H | 2.3 | 1.9 | 0.6 | 950 | 1150 | 300 | Natural Gas | 2-cycle Lean Burn | 0
08 | 001 | 0702 | 1998 | UNITED STATES EXPL - CARLSON 2 32-33 | WAUKESHA VRG310U 75HP ICE SN:363923 | WAUK VRG310U SN: 363923 | 8.5386 | 1.1588 | 0.52145 | 675.66 | 4978.76 | 304.05 | Natural Gas | 4-cycle Lean Burn | 0
08 | 001 | 0708 | 2003 | US EXPLORATION BOX ELDER 2 31-21 | WAUKESHA VRG330U ICE SN:389783 | BOX ELDER 2 31 21 ENGINE | 8.5386 | 1.1588 | 0.52143 | 551.79 | 4065.99 | 248.3 | Natural Gas | 4-cycle Lean Burn | 0
08 | 001 | 0704 | 2003 | US EXPLORATION CARSON 1 42-33 | WAUKESHA VRG310U 75HP ICE SN:363923 | WAUKESHA VRG310U 75HP ENG | 8.5386 | 1.1588 | 0.52145 | 675.66 | 4978.76 | 304.05 | Natural Gas | 4-cycle Lean Burn | 0
[6 empty] | TOTAL NSCR ENGINES | 3327.5515 | 3547.3305 | 1082.9415