## README
Facility | Suncor and Philips 66 | Sinclair | Collins Aerospace
SiteAbbreviation | A1 | B1 | C1
TimePeriod | 2/1/2023 - 2/28/2023 | 2/1/2023 - 2/28/2023 | 2/1/2023 - 2/28/2023
SamplingLocation | Eagle Point Recreation Center | Dupont Elementary School | Baca Elementary School
Latitude | 39.807 | 39.8413 | 38.2835
Longitude | -104.9283 | -104.9169 | -104.5602
The data in this spreadsheet is a result of the Air Toxics Act (Colorado HB21-1189). This spreadsheet has data for February 2023 of Benzene, H2S, HCN, and meteroroligical measurements.
Parameter | Parameter Name in Spreadsheets | Unit | Formatting
Relative Humidity | RH_[percent] | % | numeric
Standard Deviation for Wind Direction | Stdev_WindDirection_[deg] | deg | numeric
Solar Radiation | SolarRadiation_[W/m2] | W/m2 | numeric
Scalar Wind Direction | Scalar_WindDirection_[deg] | deg | numeric
Scalar Wind Speed | Scalar_WindSpeed_[m/s] | m/s | numeric
Ambient Temperature (aspirated) | T(ambient)_[C] | Celsius | numeric
Vector Wind Direction | Vector_WindDirection_[deg] | deg | numeric
Vector Wind Speed | Vector_WindSpeed_[m/s] | m/s | numeric
Method Detection Limit | MDL | ppb | numeric
Limit of Detection | LOD | ppb | numeric
Start Date and Time | StartDate_[MST] | MST | mm/dd/yyyy hh:mm
End Date and Time | EndDate_[MST] | MST | mm/dd/yyyy hh:mm
Flag | Meaning
No Flag | valid sample
AA | Non-detect
AB | Detected, but failed calibration quality control
AC | Detected, but failed continuing calibration verification
AD | Detected, but less than the method detection limit
AE | Not measured
AF | Duplicate
AG | Blank

## A1_MET_HOURLY
StartTime_[MST] | EndTime_[MST] | RH_[percent] | Stdev_WindDirection_[deg] | SolarRadiation_[W/m2] | Scalar_WindDirection_[deg] | Scalar_WindSpeed_[m/s] | T(ambient)_[C] | Vector_WindDirection_[deg] | Vector_WindSpeed_[m/s] | RH_Flag | Stdev_WindDirection_Flag | SolarRadiation_Flag | Scalar_WindDirection_Flag | T(ambient)_Flag | Vector_WindDirection_Flag | Vector_WindSpeed_Flag
2023-02-01 | 2023-02-01 01:00 | 77.9 | 31.6 | 0 | 84 | 0.2 | -11.8 | 86 | 0.1
2023-02-01 01:00 | 2023-02-01 02:00 | 80.5 | 28.3 | 0 | 84 | 0.3 | -11.8 | 87 | 0.2
2023-02-01 02:00 | 2023-02-01 03:00 | 78.8 | 31.8 | 0 | 141 | 0.6 | -10.8 | 133 | 0.4
2023-02-01 03:00 | 2023-02-01 04:00 | 74.5 | 48.8 | 0 | 136 | 0.6 | -10.1 | 145 | 0.3
2023-02-01 04:00 | 2023-02-01 05:00 | 71.1 | 54.3 | 0 | 129 | 0.6 | -10.2 | 124 | 0.2
2023-02-01 05:00 | 2023-02-01 06:00 | 65.3 | 35.5 | 0 | 134 | 0.3 | -9.6 | 133 | 0.2
2023-02-01 06:00 | 2023-02-01 07:00 | 57.6 | 32 | 1 | 190 | 0.5 | -8.1 | 200 | 0.4
2023-02-01 07:00 | 2023-02-01 08:00 | 54.5 | 33.7 | 38 | 194 | 0.6 | -7.2 | 197 | 0.4
2023-02-01 08:00 | 2023-02-01 09:00 | 43.6 | 20.7 | 226 | 209 | 1.2 | -3.9 | 211 | 1.2
2023-02-01 09:00 | 2023-02-01 10:00 | 34.6 | 16.3 | 400 | 207 | 1.2 | -0.2 | 209 | 1.2
2023-02-01 10:00 | 2023-02-01 11:00 | 29.5 | 25.7 | 528 | 214 | 1.2 | 3.3 | 216 | 1
2023-02-01 11:00 | 2023-02-01 12:00 | 25.1 | 37.9 | 602 | 150 | 0.6 | 6.7 | 130 | 0.1
2023-02-01 12:00 | 2023-02-01 13:00 | 27.3 | 27.6 | 614 | 47 | 1.5 | 6.6 | 52 | 1.2
2023-02-01 13:00 | 2023-02-01 14:00 | 28.3 | 24 | 562 | 62 | 1.5 | 6.6 | 60 | 1.3
2023-02-01 14:00 | 2023-02-01 15:00 | 28.6 | 24 | 379 | 69 | 1.4 | 7.4 | 71 | 1.2
2023-02-01 15:00 | 2023-02-01 16:00 | 28.9 | 24 | 283 | 101 | 1.3 | 7.2 | 102 | 1.2
2023-02-01 16:00 | 2023-02-01 17:00 | 29.1 | 20.4 | 71 | 81 | 0.8 | 6.7 | 89 | 0.7
2023-02-01 17:00 | 2023-02-01 18:00 | 37.1 | 18.2 | 4 | 56 | 0.2 | 3.8 | 60 | 0.1
2023-02-01 18:00 | 2023-02-01 19:00 | 49.9 | 22 | 0 | 76 | 0.2 | 1 | 77 | 0.1
2023-02-01 19:00 | 2023-02-01 20:00 | 58.4 | 16.4 | 0 | 108 | 0.4 | -0.5 | 111 | 0.4
2023-02-01 20:00 | 2023-02-01 21:00 | 55.9 | 16.2 | 0 | 104 | 0.3 | -0.8 | 111 | 0.2
2023-02-01 21:00 | 2023-02-01 22:00 | 68.6 | 19.6 | 0 | 29 | 0.4 | -3.5 | 15 | 0.3
2023-02-01 22:00 | 2023-02-01 23:00 | 73.7 | 28.7 | 0 | 1 | 0.3 | -4.9 | 359 | 0.2
2023-02-01 23:00 | 2023-02-02 | 76.3 | 9.6 | 0 | 96 | 0.3 | -5.7 | 100 | 0.3
2023-02-02 | 2023-02-02 01:00 | 79.1 | 14.6 | 0 | 128 | 0.1 | -6 | 119 | 0.1
2023-02-02 01:00 | 2023-02-02 02:00 | 76.9 | 32 | 0 | 131 | 0.3 | -5.1 | 134 | 0.2
2023-02-02 02:00 | 2023-02-02 03:00 | 71 | 18.1 | 0 | 113 | 0.2 | -4.7 | 110 | 0.2
2023-02-02 03:00 | 2023-02-02 04:00 | 70.8 | 20 | 0 | 127 | 0.1 | -5.3 | 127 | 0.1
2023-02-02 04:00 | 2023-02-02 05:00 | 74.8 | 27.6 | 0 | 97 | 0.2 | -6.2 | 97 | 0.2
2023-02-02 05:00 | 2023-02-02 06:00 | 75.3 | 45.9 | 0 | 88 | 0.3 | -6.6 | 91 | 0.1
2023-02-02 06:00 | 2023-02-02 07:00 | 76.4 | 20.5 | 1 | 147 | 0.1 | -6.7 | 170 | 0.1
2023-02-02 07:00 | 2023-02-02 08:00 | 67.4 | 22.9 | 40 | 182 | 0.4 | -4.8 | 193 | 0.3
2023-02-02 08:00 | 2023-02-02 09:00 | 51.8 | 27.6 | 222 | 201 | 0.9 | -1.4 | 203 | 0.8
2023-02-02 09:00 | 2023-02-02 10:00 | 41.4 | 22.5 | 394 | 205 | 1.2 | 1.6 | 209 | 1.2
2023-02-02 10:00 | 2023-02-02 11:00 | 33.2 | 38 | 528 | 138 | 1 | 5.3 | 131 | 0.8
2023-02-02 11:00 | 2023-02-02 12:00 | 27.8 | 45 | 606 | 154 | 1.3 | 7.5 | 149 | 0.9
2023-02-02 12:00 | 2023-02-02 13:00 | 29.8 | 28.5 | 618 | 103 | 1.7 | 8.1 | 102 | 1.5
2023-02-02 13:00 | 2023-02-02 14:00 | 31.2 | 22.2 | 568 | 105 | 1.9 | 8.2 | 105 | 1.7
2023-02-02 14:00 | 2023-02-02 15:00 | 32.6 | 21.9 | 383 | 99 | 1.5 | 8.7 | 100 | 1.4
2023-02-02 15:00 | 2023-02-02 16:00 | 30.9 | 35.7 | 305 | 112 | 0.9 | 10.1 | 108 | 0.6
2023-02-02 16:00 | 2023-02-02 17:00 | 32.9 | 25.5 | 83 | 79 | 0.7 | 9.7 | 78 | 0.6
2023-02-02 17:00 | 2023-02-02 18:00 | 50.4 | 17.5 | 5 | 15 | 0.8 | 4.8 | 11 | 0.7
2023-02-02 18:00 | 2023-02-02 19:00 | 56.6 | 20.6 | 0 | 41 | 0.7 | 2.6 | 38 | 0.6
2023-02-02 19:00 | 2023-02-02 20:00 | 65.2 | 28.4 | 0 | 103 | 0.4 | 0.5 | 108 | 0.3
2023-02-02 20:00 | 2023-02-02 21:00 | 73.2 | 28.7 | 0 | 138 | 0.2 | -1.1 | 135 | 0.1
2023-02-02 21:00 | 2023-02-02 22:00 | 69.9 | 33.6 | 0 | 126 | 0.4 | -0.6 | 123 | 0.3
2023-02-02 22:00 | 2023-02-02 23:00 | 67.8 | 18.2 | 0 | 209 | 0.7 | -0.7 | 210 | 0.7
2023-02-02 23:00 | 2023-02-03 | 63.2 | 14.6 | 0 | 213 | 1.3 | -0.9 | 214 | 1.3
2023-02-03 | 2023-02-03 01:00 | 59.7 | 26.8 | 0 | 196 | 0.8 | -1.2 | 204 | 0.7
2023-02-03 01:00 | 2023-02-03 02:00 | 52.8 | 15 | 0 | 215 | 1 | -0.8 | 215 | 1
2023-02-03 02:00 | 2023-02-03 03:00 | 53.3 | 33.4 | 0 | 194 | 0.2 | -1.8 | 204 | 0.1
2023-02-03 03:00 | 2023-02-03 04:00 | 50.6 | 28 | 0 | 182 | 0.2 | -1.9 | 197 | 0.2
2023-02-03 04:00 | 2023-02-03 05:00 | 42.9 | 18.3 | 0 | 215 | 0.7 | -0.9 | 216 | 0.6
2023-02-03 05:00 | 2023-02-03 06:00 | 37.2 | 24.5 | 0 | 204 | 0.9 | -0.1 | 209 | 0.9
2023-02-03 06:00 | 2023-02-03 07:00 | 34.7 | 34.1 | 1 | 197 | 0.8 | 0.1 | 204 | 0.7
2023-02-03 07:00 | 2023-02-03 08:00 | 32.6 | 28.7 | 44 | 200 | 0.7 | 0.8 | 204 | 0.6
2023-02-03 08:00 | 2023-02-03 09:00 | 27.4 | 19.7 | 233 | 208 | 1.5 | 3.3 | 210 | 1.5
2023-02-03 09:00 | 2023-02-03 10:00 | 23.3 | 17.5 | 383 | 209 | 1.5 | 6.2 | 211 | 1.5
2023-02-03 10:00 | 2023-02-03 11:00 | 19.3 | 18.7 | 533 | 207 | 1.3 | 9.5 | 209 | 1.2
2023-02-03 11:00 | 2023-02-03 12:00 | 15.4 | 26.4 | 613 | 190 | 0.9 | 12.9 | 193 | 0.6
2023-02-03 12:00 | 2023-02-03 13:00 | 13.6 | 40.4 | 598 | 189 | 0.9 | 14.7 | 193 | 0.6
2023-02-03 13:00 | 2023-02-03 14:00 | 11.7 | 30.6 | 500 | 205 | 1.2 | 15.7 | 210 | 1
2023-02-03 14:00 | 2023-02-03 15:00 | 10 | 33.9 | 339 | 172 | 0.6 | 16.3 | 182 | 0.3
2023-02-03 15:00 | 2023-02-03 16:00 | 12.7 | 19.7 | 233 | 62 | 0.6 | 15.8 | 64 | 0.5
2023-02-03 16:00 | 2023-02-03 17:00 | 31.6 | 25.9 | 80 | 39 | 0.9 | 11.4 | 41 | 0.8
2023-02-03 17:00 | 2023-02-03 18:00 | 45.6 | 40.5 | 7 | 60 | 0.6 | 6.4 | 65 | 0.4
2023-02-03 18:00 | 2023-02-03 19:00 | 52.2 | 36.7 | 0 | 103 | 0.6 | 4.7 | 107 | 0.4
2023-02-03 19:00 | 2023-02-03 20:00 | 54.2 | 33.3 | 0 | 206 | 0.6 | 4.6 | 212 | 0.5
2023-02-03 20:00 | 2023-02-03 21:00 | 59.3 | 34.5 | 0 | 114 | 0.5 | 3.5 | 110 | 0.3
2023-02-03 21:00 | 2023-02-03 22:00 | 49.3 | 33.8 | 0 | 211 | 0.7 | 4.2 | 214 | 0.6
2023-02-03 22:00 | 2023-02-03 23:00 | 40.7 | 20.9 | 0 | 212 | 1.8 | 4.4 | 211 | 1.7
2023-02-03 23:00 | 2023-02-04 | 40.2 | 41.2 | 0 | 156 | 0.7 | 4 | 170 | 0.4
2023-02-04 | 2023-02-04 01:00 | 36.3 | 31.1 | 0 | 198 | 0.6 | 3.8 | 200 | 0.4
2023-02-04 01:00 | 2023-02-04 02:00 | 39.4 | 44.7 | 0 | 140 | 0.3 | 2.9 | 149 | 0.1
2023-02-04 02:00 | 2023-02-04 03:00 | 38.2 | 42.8 | 0 | 146 | 0.5 | 3 | 150 | 0.2
2023-02-04 03:00 | 2023-02-04 04:00 | 30.7 | 47.8 | 0 | 187 | 0.6 | 3.9 | 184 | 0.3
2023-02-04 04:00 | 2023-02-04 05:00 | 33.3 | 49.4 | 0 | 225 | 0.5 | 3.4 | 252 | 0.1
2023-02-04 05:00 | 2023-02-04 06:00 | 37.9 | 37.8 | 0 | 211 | 0.9 | 3.1 | 214 | 0.7
2023-02-04 06:00 | 2023-02-04 07:00 | 16.9 | 20.6 | 0 | 282 | 3.2 | 9 | 285 | 2.9
2023-02-04 07:00 | 2023-02-04 08:00 | 15 | 22.4 | 25 | 304 | 2.8 | 9.6 | 303 | 2.6
2023-02-04 08:00 | 2023-02-04 09:00 | 19.3 | 20.1 | 97 | 331 | 2.6 | 8.3 | 330 | 2.4
2023-02-04 09:00 | 2023-02-04 10:00 | 17.7 | 44.6 | 353 | 286 | 1.3 | 9.9 | 290 | 0.7
2023-02-04 10:00 | 2023-02-04 11:00 | 18.7 | 28.1 | 534 | 246 | 2 | 10.8 | 243 | 1.7
2023-02-04 11:00 | 2023-02-04 12:00 | 17.4 | 28 | 618 | 304 | 2.2 | 12.5 | 305 | 1.9
2023-02-04 12:00 | 2023-02-04 13:00 | 18.3 | 19.2 | 619 | 297 | 4.4 | 12 | 297 | 4.2
2023-02-04 13:00 | 2023-02-04 14:00 | 19.2 | 21.5 | 566 | 301 | 3.6 | 12 | 302 | 3.4
2023-02-04 14:00 | 2023-02-04 15:00 | 19.8 | 22 | 317 | 314 | 3.2 | 11.8 | 315 | 2.9
2023-02-04 15:00 | 2023-02-04 16:00 | 16.9 | 20.7 | 276 | 293 | 3.3 | 12.4 | 295 | 3.1
2023-02-04 16:00 | 2023-02-04 17:00 | 17.2 | 24.1 | 86 | 297 | 2.1 | 12.1 | 295 | 1.9
2023-02-04 17:00 | 2023-02-04 18:00 | 16.4 | 21.7 | 9 | 280 | 1.6 | 11.6 | 275 | 1.5
2023-02-04 18:00 | 2023-02-04 19:00 | 31.3 | 31.7 | 0 | 101 | 1 | 6.9 | 97 | 0.8
2023-02-04 19:00 | 2023-02-04 20:00 | 33.3 | 34.6 | 0 | 122 | 1.3 | 6.4 | 117 | 1
2023-02-04 20:00 | 2023-02-04 21:00 | 36.6 | 37.2 | 0 | 129 | 0.8 | 5.5 | 123 | 0.6
2023-02-04 21:00 | 2023-02-04 22:00 | 40.1 | 46.3 | 0 | 198 | 0.7 | 4.4 | 185 | 0.3
2023-02-04 22:00 | 2023-02-04 23:00 | 45.9 | 45.3 | 0 | 156 | 0.5 | 2.9 | 151 | 0.2
2023-02-04 23:00 | 2023-02-05 | 45.8 | 36.9 | 0 | 136 | 0.4 | 2.7 | 132 | 0.3
2023-02-05 | 2023-02-05 01:00 | 47.5 | 40.4 | 0 | 124 | 0.4 | 2 | 133 | 0.2
2023-02-05 01:00 | 2023-02-05 02:00 | 53.7 | 53.1 | 0 | 153 | 0.7 | 1.1 | 146 | 0.3
2023-02-05 02:00 | 2023-02-05 03:00 | 54.3 | 56.4 | 0 | 183 | 0.8 | 0.6 | 180 | 0.3
2023-02-05 03:00 | 2023-02-05 04:00 | 54.1 | 45.9 | 0 | 162 | 0.4 | 0 | 173 | 0.2
2023-02-05 04:00 | 2023-02-05 05:00 | 53.3 | 35 | 0 | 183 | 0.3 | -0.4 | 182 | 0.2
2023-02-05 05:00 | 2023-02-05 06:00 | 65.1 | 43.6 | 0 | 85 | 0.4 | -1.9 | 92 | 0.3
2023-02-05 06:00 | 2023-02-05 07:00 | 68.6 | 46.5 | 1 | 109 | 0.4 | -2.5 | 115 | 0.2
2023-02-05 07:00 | 2023-02-05 08:00 | 71.1 | 46.2 | 38 | 65 | 0.6 | -2.5 | 78 | 0.2
2023-02-05 08:00 | 2023-02-05 09:00 | 59.5 | 33.6 | 171 | 343 | 0.5 | 0.1 | 337 | 0.2
2023-02-05 09:00 | 2023-02-05 10:00 | 52.2 | 37.1 | 352 | 8 | 0.6 | 2.5 | 4 | 0.4
2023-02-05 10:00 | 2023-02-05 11:00 | 42.1 | 31.7 | 518 | 351 | 0.9 | 5.1 | 348 | 0.7
2023-02-05 11:00 | 2023-02-05 12:00 | 38.8 | 38.4 | 557 | 3 | 1.1 | 6.6 | 359 | 0.8
2023-02-05 12:00 | 2023-02-05 13:00 | 39.1 | 32.2 | 606 | 50 | 1.2 | 8.2 | 54 | 1
2023-02-05 13:00 | 2023-02-05 14:00 | 38.9 | 26.4 | 572 | 52 | 1.5 | 8.3 | 55 | 1.3
2023-02-05 14:00 | 2023-02-05 15:00 | 39.8 | 25.2 | 390 | 32 | 1.7 | 8.2 | 30 | 1.3
2023-02-05 15:00 | 2023-02-05 16:00 | 41.8 | 27.5 | 307 | 37 | 1.6 | 7.5 | 35 | 1.2
2023-02-05 16:00 | 2023-02-05 17:00 | 48.4 | 27.4 | 83 | 53 | 1.1 | 6.4 | 54 | 1
2023-02-05 17:00 | 2023-02-05 18:00 | 60.6 | 30.7 | 7 | 64 | 0.8 | 3.7 | 69 | 0.6
2023-02-05 18:00 | 2023-02-05 19:00 | 67.1 | 29.5 | 0 | 18 | 0.7 | 2 | 7 | 0.5
2023-02-05 19:00 | 2023-02-05 20:00 | 71.6 | 27 | 0 | 100 | 0.4 | 0.6 | 102 | 0.3
2023-02-05 20:00 | 2023-02-05 21:00 | 77 | 31.3 | 0 | 82 | 0.2 | -0.6 | 90 | 0.1
2023-02-05 21:00 | 2023-02-05 22:00 | 80.9 | 38.3 | 0 | 84 | 0.2 | -1.6 | 83 | 0.1
2023-02-05 22:00 | 2023-02-05 23:00 | 81.2 | 38.4 | 0 | 100 | 0.5 | -1.6 | 104 | 0.3
2023-02-05 23:00 | 2023-02-06 | 78.9 | 52.2 | 0 | 224 | 0.8 | -0.8 | 224 | 0.2
2023-02-06 | 2023-02-06 01:00 | 80.8 | 43.2 | 0 | 112 | 0.7 | -1.4 | 110 | 0.2
2023-02-06 01:00 | 2023-02-06 02:00 | 81.1 | 34.5 | 0 | 185 | 0.3 | -1.7 | 182 | 0.1
2023-02-06 02:00 | 2023-02-06 03:00 | 80.4 | 17.5 | 0 | 221 | 1.1 | -1.4 | 222 | 1
2023-02-06 03:00 | 2023-02-06 04:00 | 74.4 | 32 | 0 | 233 | 0.7 | -0.7 | 229 | 0.6
2023-02-06 04:00 | 2023-02-06 05:00 | 72.8 | 54.4 | 0 | 79 | 0.9 | -0.9 | 67 | 0.5
2023-02-06 05:00 | 2023-02-06 06:00 | 73.3 | 31.8 | 0 | 169 | 0.4 | -0.5 | 183 | 0.2
2023-02-06 06:00 | 2023-02-06 07:00 | 63.3 | 32.4 | 1 | 211 | 0.3 | 1.1 | 210 | 0.3
2023-02-06 07:00 | 2023-02-06 08:00 | 69.7 | 32.8 | 32 | 24 | 0.3 | 0 | 18 | 0.2
2023-02-06 08:00 | 2023-02-06 09:00 | 49.4 | 34.5 | 201 | 307 | 1.9 | 2.7 | 302 | 1.2
2023-02-06 09:00 | 2023-02-06 10:00 | 27.2 | 19.1 | 406 | 307 | 3.2 | 4.8 | 306 | 3.1
2023-02-06 10:00 | 2023-02-06 11:00 | 23.8 | 23.8 | 415 | 299 | 3 | 5.6 | 299 | 2.8
2023-02-06 11:00 | 2023-02-06 12:00 | 26.6 | 26.7 | 624 | 326 | 2.4 | 6.3 | 316 | 1.7
2023-02-06 12:00 | 2023-02-06 13:00 | 26.6 | 29.4 | 621 | 357 | 1.6 | 6.9 | 355 | 1.3
2023-02-06 13:00 | 2023-02-06 14:00 | 30.3 | 28.4 | 378 | 38 | 2 | 6.4 | 40 | 1.7
2023-02-06 14:00 | 2023-02-06 15:00 | 34.8 | 24.4 | 344 | 17 | 2.9 | 5.4 | 14 | 2.6
2023-02-06 15:00 | 2023-02-06 16:00 | 38 | 25.3 | 348 | 19 | 2.5 | 5.6 | 18 | 2.2
2023-02-06 16:00 | 2023-02-06 17:00 | 38.8 | 25.1 | 99 | 30 | 2.4 | 5.1 | 27 | 2
2023-02-06 17:00 | 2023-02-06 18:00 | 46.6 | 23.6 | 10 | 32 | 1.2 | 3.8 | 33 | 1.1
2023-02-06 18:00 | 2023-02-06 19:00 | 51.7 | 18.9 | 0 | 56 | 0.8 | 2.9 | 51 | 0.7
2023-02-06 19:00 | 2023-02-06 20:00 | 54.5 | 21.2 | 0 | 47 | 1.2 | 2.6 | 45 | 1.1
2023-02-06 20:00 | 2023-02-06 21:00 | 61 | 16.5 | 0 | 89 | 1 | 1.4 | 86 | 0.9
2023-02-06 21:00 | 2023-02-06 22:00 | 64.1 | 22.4 | 0 | 200 | 0.5 | 0.8 | 204 | 0.4
2023-02-06 22:00 | 2023-02-06 23:00 | 63.6 | 16.4 | 0 | 206 | 0.8 | 0.3 | 209 | 0.8
2023-02-06 23:00 | 2023-02-07 | 67.1 | 38.8 | 0 | 174 | 0.4 | -0.9 | 183 | 0.2
2023-02-07 | 2023-02-07 01:00 | 70.2 | 23.2 | 0 | 207 | 0.7 | -1.3 | 208 | 0.7
2023-02-07 01:00 | 2023-02-07 02:00 | 67.2 | 13.7 | 0 | 209 | 1.5 | -1.5 | 210 | 1.5
2023-02-07 02:00 | 2023-02-07 03:00 | 66.5 | 23.1 | 0 | 205 | 0.6 | -2.3 | 207 | 0.6
2023-02-07 03:00 | 2023-02-07 04:00 | 63.4 | 22.7 | 0 | 207 | 0.8 | -2.7 | 208 | 0.7
2023-02-07 04:00 | 2023-02-07 05:00 | 60.9 | 18 | 0 | 208 | 1.2 | -2.8 | 209 | 1.1
2023-02-07 05:00 | 2023-02-07 06:00 | 56.6 | 18.5 | 0 | 209 | 1.3 | -2.8 | 210 | 1.2
2023-02-07 06:00 | 2023-02-07 07:00 | 53.2 | 21.3 | 1 | 207 | 1.1 | -2.8 | 209 | 1
2023-02-07 07:00 | 2023-02-07 08:00 | 49.4 | 28.4 | 58 | 202 | 1 | -2.3 | 205 | 0.9
2023-02-07 08:00 | 2023-02-07 09:00 | 40.8 | 21.8 | 237 | 207 | 1.4 | -0.4 | 209 | 1.3
2023-02-07 09:00 | 2023-02-07 10:00 | 32.3 | 15.8 | 422 | 212 | 1.9 | 2.1 | 213 | 1.8
2023-02-07 10:00 | 2023-02-07 11:00 | 26.7 | 15.6 | 558 | 212 | 2.1 | 4.6 | 213 | 2
2023-02-07 11:00 | 2023-02-07 12:00 | 21.8 | 31.7 | 635 | 147 | 1.4 | 7.1 | 143 | 1
2023-02-07 12:00 | 2023-02-07 13:00 | 19.4 | 38.4 | 648 | 134 | 1.3 | 8.3 | 131 | 0.9
2023-02-07 13:00 | 2023-02-07 14:00 | 20.3 | 28.7 | 587 | 110 | 1.6 | 8.7 | 106 | 1.4
2023-02-07 14:00 | 2023-02-07 15:00 | 22.4 | 23.2 | 417 | 105 | 2 | 8.5 | 104 | 1.9
2023-02-07 15:00 | 2023-02-07 16:00 | 25.1 | 21.8 | 331 | 97 | 2 | 8.4 | 96 | 1.8
2023-02-07 16:00 | 2023-02-07 17:00 | 31.3 | 22.2 | 83 | 90 | 1.4 | 7.6 | 91 | 1.3
2023-02-07 17:00 | 2023-02-07 18:00 | 44.3 | 19.3 | 11 | 41 | 0.6 | 4.6 | 46 | 0.5
2023-02-07 18:00 | 2023-02-07 19:00 | 59.1 | 24.1 | 0 | 18 | 0.6 | 1.4 | 7 | 0.4
2023-02-07 19:00 | 2023-02-07 20:00 | 63.3 | 24.9 | 0 | 50 | 0.3 | 0.3 | 19 | 0.2
2023-02-07 20:00 | 2023-02-07 21:00 | 68.6 | 16.7 | 0 | 115 | 0.2 | -1 | 119 | 0.2
2023-02-07 21:00 | 2023-02-07 22:00 | 72.2 | 24.1 | 0 | 110 | 0.2 | -1.7 | 108 | 0.1
2023-02-07 22:00 | 2023-02-07 23:00 | 63.5 | 24.3 | 0 | 119 | 0.2 | -1.5 | 121 | 0.1
2023-02-07 23:00 | 2023-02-08 | 70.3 | 9.6 | 0 | 94 | 0.3 | -3 | 96 | 0.3
2023-02-08 | 2023-02-08 01:00 | 71 | 24.5 | 0 | 37 | 0.4 | -3.1 | 40 | 0.3
2023-02-08 01:00 | 2023-02-08 02:00 | 73.6 | 11.6 | 0 | 116 | 0.3 | -3.6 | 121 | 0.3
2023-02-08 02:00 | 2023-02-08 03:00 | 77.7 | 19.4 | 0 | 210 | 0.1 | -4.3 | 209 | 0.1
2023-02-08 03:00 | 2023-02-08 04:00 | 79.1 | 16.5 | 0 | 174 | 0.1 | -4.6 | 186 | 0.1
2023-02-08 04:00 | 2023-02-08 05:00 | 74.7 | 17.7 | 0 | 206 | 0.8 | -3.5 | 208 | 0.7
2023-02-08 05:00 | 2023-02-08 06:00 | 75.4 | 23.4 | 0 | 183 | 0.3 | -4.2 | 198 | 0.3
2023-02-08 06:00 | 2023-02-08 07:00 | 63.1 | 24.1 | 1 | 204 | 0.8 | -3.8 | 208 | 0.7
2023-02-08 07:00 | 2023-02-08 08:00 | 58.1 | 28.5 | 60 | 203 | 1.2 | -3.1 | 207 | 1.1
2023-02-08 08:00 | 2023-02-08 09:00 | 46.2 | 19 | 235 | 207 | 1.4 | -0.7 | 209 | 1.3
2023-02-08 09:00 | 2023-02-08 10:00 | 36 | 22.3 | 416 | 205 | 1 | 3.2 | 208 | 1
2023-02-08 10:00 | 2023-02-08 11:00 | 28.5 | 34.9 | 549 | 198 | 0.8 | 6.9 | 207 | 0.7
2023-02-08 11:00 | 2023-02-08 12:00 | 25.9 | 40.7 | 622 | 350 | 0.7 | 9.1 | 346 | 0.3
2023-02-08 12:00 | 2023-02-08 13:00 | 24.3 | 34.8 | 575 | 355 | 1 | 10.3 | 351 | 0.8
2023-02-08 13:00 | 2023-02-08 14:00 | 24.7 | 23.1 | 291 | 320 | 2.6 | 9 | 310 | 2.3
2023-02-08 14:00 | 2023-02-08 15:00 | 22.7 | 18 | 325 | 297 | 3.3 | 8.5 | 298 | 3.1
2023-02-08 15:00 | 2023-02-08 16:00 | 22.4 | 20.4 | 341 | 302 | 3.5 | 8.6 | 302 | 3.2
2023-02-08 16:00 | 2023-02-08 17:00 | 24 | 20.3 | 91 | 312 | 4.3 | 7.5 | 312 | 4
2023-02-08 17:00 | 2023-02-08 18:00 | 26.8 | 20 | 12 | 342 | 2.7 | 6.2 | 339 | 2.5
2023-02-08 18:00 | 2023-02-08 19:00 | 31.1 | 24.4 | 0 | 11 | 1.3 | 5.2 | 10 | 1.1
2023-02-08 19:00 | 2023-02-08 20:00 | 39.7 | 24.5 | 0 | 19 | 2 | 4 | 19 | 1.8
2023-02-08 20:00 | 2023-02-08 21:00 | 54.6 | 26.5 | 0 | 336 | 2 | 2.9 | 339 | 1.5
2023-02-08 21:00 | 2023-02-08 22:00 | 66.3 | 27.7 | 0 | 28 | 1.2 | 2 | 24 | 1
2023-02-08 22:00 | 2023-02-08 23:00 | 72.9 | 25.7 | 0 | 71 | 0.5 | 0.9 | 244 | 0
2023-02-08 23:00 | 2023-02-09 | 34.4 | 23.2 | 0 | 312 | 2.2 | 1 | 308 | 2
2023-02-09 | 2023-02-09 01:00 | 56.8 | 25 | 0 | 14 | 3.2 | -0.9 | 13 | 2.9
2023-02-09 01:00 | 2023-02-09 02:00 | 62.9 | 24.9 | 0 | 18 | 2.7 | -1.6 | 16 | 2.5
2023-02-09 02:00 | 2023-02-09 03:00 | 60.5 | 23.8 | 0 | 15 | 2.3 | -1.5 | 13 | 2.1
2023-02-09 03:00 | 2023-02-09 04:00 | 54.3 | 23 | 0 | 3 | 1.9 | -1.3 | 1 | 1.7
2023-02-09 04:00 | 2023-02-09 05:00 | 54.9 | 24.2 | 0 | 19 | 1.6 | -1.6 | 16 | 1.5
2023-02-09 05:00 | 2023-02-09 06:00 | 47.7 | 24.4 | 0 | 28 | 2.5 | -1.6 | 26 | 2.2
2023-02-09 06:00 | 2023-02-09 07:00 | 59.2 | 25 | 1 | 26 | 1.5 | -2.9 | 27 | 1.4
2023-02-09 07:00 | 2023-02-09 08:00 | 58.8 | 22.3 | 39 | 8 | 1.2 | -3 | 4 | 1.1
2023-02-09 08:00 | 2023-02-09 09:00 | 56.7 | 24 | 122 | 24 | 1.1 | -2.3 | 22 | 1
2023-02-09 09:00 | 2023-02-09 10:00 | 42.7 | 25.1 | 375 | 8 | 2.9 | -0.5 | 6 | 2.6
2023-02-09 10:00 | 2023-02-09 11:00 | 40.5 | 23.8 | 280 | 16 | 3.4 | -0.5 | 14 | 3.1
2023-02-09 11:00 | 2023-02-09 12:00 | 34.8 | 25.6 | 524 | 15 | 3.2 | 0.6 | 14 | 2.9
2023-02-09 12:00 | 2023-02-09 13:00 | 32.5 | 26.3 | 486 | 19 | 3.4 | 0.5 | 18 | 3.1
2023-02-09 13:00 | 2023-02-09 14:00 | 30.6 | 26.3 | 401 | 20 | 3.2 | 0.6 | 17 | 2.9
2023-02-09 14:00 | 2023-02-09 15:00 | 32.9 | 25.5 | 296 | 17 | 2.8 | 0.5 | 16 | 2.5
2023-02-09 15:00 | 2023-02-09 16:00 | 39.2 | 28.2 | 198 | 29 | 2.5 | 0 | 28 | 2.2
2023-02-09 16:00 | 2023-02-09 17:00 | 44.9 | 26.7 | 45 | 39 | 1.8 | -1.2 | 39 | 1.6
2023-02-09 17:00 | 2023-02-09 18:00 | 49.6 | 20.8 | 6 | 63 | 1.2 | -2.6 | 63 | 1.1
2023-02-09 18:00 | 2023-02-09 19:00 | 54 | 19.5 | 0 | 93 | 0.8 | -3.8 | 92 | 0.8
2023-02-09 19:00 | 2023-02-09 20:00 | 54.3 | 18.1 | 0 | 100 | 0.3 | -4.5 | 102 | 0.3
2023-02-09 20:00 | 2023-02-09 21:00 | 52.4 | 25.8 | 0 | 127 | 0.3 | -4.5 | 127 | 0.2
2023-02-09 21:00 | 2023-02-09 22:00 | 54.2 | 22.1 | 0 | 141 | 0.2 | -4.9 | 144 | 0.1
2023-02-09 22:00 | 2023-02-09 23:00 | 56.8 | 18.2 | 0 | 193 | 0.1 | -5.5 | 196 | 0
2023-02-09 23:00 | 2023-02-10 | 57.9 | 15.3 | 0 | 205 | 0.7 | -5.5 | 209 | 0.7
2023-02-10 | 2023-02-10 01:00 | 63.5 | 15.1 | 0 | 209 | 1.3 | -6 | 210 | 1.3
2023-02-10 01:00 | 2023-02-10 02:00 | 65.8 | 23.2 | 0 | 207 | 1 | -6.7 | 209 | 0.9
2023-02-10 02:00 | 2023-02-10 03:00 | 66 | 32.2 | 0 | 199 | 0.5 | -7.3 | 203 | 0.4
2023-02-10 03:00 | 2023-02-10 04:00 | 66.7 | 33.3 | 0 | 197 | 0.5 | -7.9 | 200 | 0.3
2023-02-10 04:00 | 2023-02-10 05:00 | 67.3 | 31.3 | 0 | 178 | 0.3 | -8.4 | 189 | 0.2
2023-02-10 05:00 | 2023-02-10 06:00 | 67.6 | 32.9 | 0 | 159 | 0.2 | -8.9 | 162 | 0.1
2023-02-10 06:00 | 2023-02-10 07:00 | 65.2 | 23.1 | 1 | 109 | 0.2 | -8.9 | 107 | 0.1
2023-02-10 07:00 | 2023-02-10 08:00 | 53.1 | 16.8 | 70 | 207 | 1.1 | -7.4 | 210 | 1.1
2023-02-10 08:00 | 2023-02-10 09:00 | 37.4 | 15.3 | 262 | 211 | 2 | -4.8 | 212 | 1.9
2023-02-10 09:00 | 2023-02-10 10:00 | 27.3 | 16.9 | 437 | 210 | 1.9 | -1.5 | 212 | 1.8
2023-02-10 10:00 | 2023-02-10 11:00 | 20.4 | 31.8 | 570 | 201 | 1.2 | 2 | 206 | 1
2023-02-10 11:00 | 2023-02-10 12:00 | 16.9 | 46.8 | 644 | 184 | 1.2 | 5.5 | 185 | 0.8
2023-02-10 12:00 | 2023-02-10 13:00 | 13.3 | 42.4 | 656 | 189 | 1.2 | 8.5 | 190 | 0.8
2023-02-10 13:00 | 2023-02-10 14:00 | 12.1 | 45.1 | 584 | 190 | 1 | 10.6 | 191 | 0.6
2023-02-10 14:00 | 2023-02-10 15:00 | 13.2 | 39 | 430 | 315 | 1.1 | 10.8 | 320 | 0.7
2023-02-10 15:00 | 2023-02-10 16:00 | 12.4 | 36.7 | 340 | 118 | 0.9 | 12.1 | 118 | 0.6
2023-02-10 16:00 | 2023-02-10 17:00 | 21.3 | 22 | 88 | 24 | 1.1 | 9.7 | 19 | 1
2023-02-10 17:00 | 2023-02-10 18:00 | 35.3 | 18.3 | 15 | 9 | 1 | 6.4 | 7 | 0.9
2023-02-10 18:00 | 2023-02-10 19:00 | 50.9 | 28.6 | 0 | 83 | 0.4 | 3.1 | 79 | 0.3
2023-02-10 19:00 | 2023-02-10 20:00 | 57.6 | 11.6 | 0 | 102 | 0.3 | 1.6 | 103 | 0.3
2023-02-10 20:00 | 2023-02-10 21:00 | 59.2 | 22.3 | 0 | 104 | 0.4 | 0.7 | 107 | 0.3
2023-02-10 21:00 | 2023-02-10 22:00 | 52.6 | 23.5 | 0 | 118 | 0.2 | 0.6 | 117 | 0.2
2023-02-10 22:00 | 2023-02-10 23:00 | 61.8 | 10.5 | 0 | 32 | 0.1 | -1.3 | 21 | 0
2023-02-10 23:00 | 2023-02-11 | 71.4 | 11.5 | 0 | 96 | 0.1 | -2.7 | 93 | 0.1
2023-02-11 | 2023-02-11 01:00 | 72.5 | 14.4 | 0 | 92 | 0.1 | -3.1 | 93 | 0.1
2023-02-11 01:00 | 2023-02-11 02:00 | 74.2 | 8.8 | 0 | 117 | 0.2 | -3.2 | 118 | 0.2
2023-02-11 02:00 | 2023-02-11 03:00 | 66.8 | 12.7 | 0 | 151 | 0 | -3.3 | 169 | 0
2023-02-11 03:00 | 2023-02-11 04:00 | 71.1 | 20.6 | 0 | 75 | 0.1 | -4.2 | 90 | 0.1
2023-02-11 04:00 | 2023-02-11 05:00 | 73.7 | 24.8 | 0 | 87 | 0.2 | -4.4 | 90 | 0.1
2023-02-11 05:00 | 2023-02-11 06:00 | 78.7 | 44.6 | 0 | 92 | 0.4 | -4.9 | 99 | 0.2
2023-02-11 06:00 | 2023-02-11 07:00 | 73.5 | 29 | 1 | 113 | 0.3 | -4.3 | 128 | 0.1
2023-02-11 07:00 | 2023-02-11 08:00 | 64.8 | 14.7 | 73 | 200 | 0.6 | -2.6 | 210 | 0.6
2023-02-11 08:00 | 2023-02-11 09:00 | 44.3 | 15.5 | 269 | 211 | 0.5 | 2.3 | 211 | 0.5
2023-02-11 09:00 | 2023-02-11 10:00 | 29.6 | 14.5 | 448 | 213 | 1.5 | 6.4 | 214 | 1.4
2023-02-11 10:00 | 2023-02-11 11:00 | 21.5 | 16.8 | 541 | 217 | 1.4 | 10.3 | 219 | 1.4
2023-02-11 11:00 | 2023-02-11 12:00 | 15.4 | 51.6 | 657 | 163 | 0.6 | 14.4 | 157 | 0.3
2023-02-11 12:00 | 2023-02-11 13:00 | 13.1 | 48.1 | 644 | 36 | 0.7 | 16.6 | 4 | 0.2
2023-02-11 13:00 | 2023-02-11 14:00 | 24.3 | 21.1 | 559 | 21 | 1.7 | 14.8 | 19 | 1.5
2023-02-11 14:00 | 2023-02-11 15:00 | 32.3 | 24.4 | 318 | 31 | 1.8 | 12.6 | 30 | 1.6
2023-02-11 15:00 | 2023-02-11 16:00 | 36 | 19.4 | 265 | 13 | 1.7 | 11.1 | 9 | 1.6
2023-02-11 16:00 | 2023-02-11 17:00 | 38.6 | 21.9 | 80 | 23 | 1 | 9.5 | 18 | 0.9
2023-02-11 17:00 | 2023-02-11 18:00 | 47.4 | 22 | 10 | 67 | 0.6 | 7 | 66 | 0.6
2023-02-11 18:00 | 2023-02-11 19:00 | 57 | 18.1 | 0 | 81 | 0.7 | 4.6 | 82 | 0.6
2023-02-11 19:00 | 2023-02-11 20:00 | 59.8 | 20.8 | 0 | 136 | 0.2 | 3.9 | 134 | 0.1
2023-02-11 20:00 | 2023-02-11 21:00 | 60.7 | 15.1 | 0 | 92 | 0.1 | 3.2 | 96 | 0.1
2023-02-11 21:00 | 2023-02-11 22:00 | 64.5 | 10.1 | 0 | 98 | 0.2 | 2.4 | 101 | 0.2
2023-02-11 22:00 | 2023-02-11 23:00 | 61.8 | 28.6 | 0 | 185 | 0.4 | 3.2 | 169 | 0.2
2023-02-11 23:00 | 2023-02-12 | 64.6 | 32.7 | 0 | 111 | 0.3 | 2.3 | 121 | 0.2
2023-02-12 | 2023-02-12 01:00 | 69.5 | 27.9 | 0 | 99 | 0.1 | 1.2 | 97 | 0.1
2023-02-12 01:00 | 2023-02-12 02:00 | 66.1 | 26 | 0 | 168 | 0.4 | 1.5 | 205 | 0.2
2023-02-12 02:00 | 2023-02-12 03:00 | 62.7 | 34.3 | 0 | 174 | 0.3 | 1.5 | 185 | 0.2
2023-02-12 03:00 | 2023-02-12 04:00 | 64.6 | 30 | 0 | 116 | 0.6 | 1 | 115 | 0.5
2023-02-12 04:00 | 2023-02-12 05:00 | 62.3 | 35.4 | 0 | 145 | 0.7 | 1.3 | 143 | 0.5
2023-02-12 05:00 | 2023-02-12 06:00 | 67.5 | 31.2 | 0 | 81 | 0.4 | -0.2 | 88 | 0.3
2023-02-12 06:00 | 2023-02-12 07:00 | 69.6 | 30.9 | 1 | 107 | 0.4 | -0.5 | 109 | 0.3
2023-02-12 07:00 | 2023-02-12 08:00 | 66.8 | 37.1 | 64 | 203 | 0.4 | 0.2 | 212 | 0.3
2023-02-12 08:00 | 2023-02-12 09:00 | 49.1 | 33 | 290 | 213 | 0.5 | 4.2 | 215 | 0.4
2023-02-12 09:00 | 2023-02-12 10:00 | 30.7 | 31.7 | 466 | 98 | 0.6 | 8.9 | 96 | 0.5
2023-02-12 10:00 | 2023-02-12 11:00 | 28.8 | 24.8 | 548 | 57 | 1.8 | 9.5 | 58 | 1.7
2023-02-12 11:00 | 2023-02-12 12:00 | 32.9 | 25.4 | 646 | 56 | 2.8 | 7.9 | 58 | 2.5
2023-02-12 12:00 | 2023-02-12 13:00 | 29.7 | 26 | 652 | 52 | 2.2 | 8.2 | 54 | 2
2023-02-12 13:00 | 2023-02-12 14:00 | 30 | 26.5 | 575 | 52 | 1.9 | 8.4 | 53 | 1.7
2023-02-12 14:00 | 2023-02-12 15:00 | 29.1 | 28.5 | 436 | 84 | 1.6 | 8.6 | 86 | 1.3
2023-02-12 15:00 | 2023-02-12 16:00 | 28 | 29.4 | 336 | 62 | 1.2 | 9.1 | 63 | 1
2023-02-12 16:00 | 2023-02-12 17:00 | 28.6 | 25 | 115 | 77 | 1.4 | 8.5 | 76 | 1.2
2023-02-12 17:00 | 2023-02-12 18:00 | 30.4 | 23.4 | 17 | 126 | 1 | 7 | 124 | 0.9
2023-02-12 18:00 | 2023-02-12 19:00 | 33 | 30.1 | 0 | 187 | 0.4 | 5.8 | 189 | 0.3
2023-02-12 19:00 | 2023-02-12 20:00 | 37.4 | 16.4 | 0 | 104 | 0.2 | 4.2 | 107 | 0.2
2023-02-12 20:00 | 2023-02-12 21:00 | 43.5 | 29 | 0 | 199 | 0.5 | 3.3 | 206 | 0.4
2023-02-12 21:00 | 2023-02-12 22:00 | 49.2 | 29.3 | 0 | 165 | 0.4 | 2.4 | 166 | 0.2
2023-02-12 22:00 | 2023-02-12 23:00 | 54.8 | 32.1 | 0 | 109 | 0.6 | 1.5 | 100 | 0.3
2023-02-12 23:00 | 2023-02-13 | 60.1 | 17.8 | 0 | 104 | 0.3 | 0.5 | 114 | 0.2
2023-02-13 | 2023-02-13 01:00 | 68.8 | 19.6 | 0 | 97 | 0.3 | -1.4 | 96 | 0.2
2023-02-13 01:00 | 2023-02-13 02:00 | 70.7 | 34.3 | 0 | 153 | 0.3 | -1.8 | 153 | 0.1
2023-02-13 02:00 | 2023-02-13 03:00 | 70.5 | 17 | 0 | 148 | 0.2 | -1.7 | 143 | 0.1
2023-02-13 03:00 | 2023-02-13 04:00 | 69.8 | 30.5 | 0 | 160 | 0.2 | -1.9 | 171 | 0.1
2023-02-13 04:00 | 2023-02-13 05:00 | 51.9 | 33.1 | 0 | 177 | 0.6 | 0.8 | 187 | 0.4
2023-02-13 05:00 | 2023-02-13 06:00 | 47.2 | 37.9 | 0 | 196 | 0.7 | 1.1 | 202 | 0.5
2023-02-13 06:00 | 2023-02-13 07:00 | 44.8 | 44.2 | 2 | 233 | 0.7 | 1.3 | 227 | 0.4
2023-02-13 07:00 | 2023-02-13 08:00 | 38 | 34.1 | 80 | 217 | 0.9 | 2.8 | 218 | 0.8
2023-02-13 08:00 | 2023-02-13 09:00 | 29.6 | 17.2 | 273 | 213 | 1.7 | 5.5 | 214 | 1.6
2023-02-13 09:00 | 2023-02-13 10:00 | 23.4 | 19.9 | 449 | 209 | 1.7 | 8.4 | 211 | 1.6
2023-02-13 10:00 | 2023-02-13 11:00 | 16.4 | 25.2 | 582 | 208 | 1.3 | 12 | 210 | 1.2
2023-02-13 11:00 | 2023-02-13 12:00 | 12.5 | 44.7 | 657 | 160 | 0.9 | 15.1 | 158 | 0.5
2023-02-13 12:00 | 2023-02-13 13:00 | 10.8 | 39.1 | 664 | 172 | 1.2 | 16.7 | 170 | 0.8
2023-02-13 13:00 | 2023-02-13 14:00 | 11.3 | 37.8 | 391 | 140 | 1.2 | 16.9 | 138 | 0.8
2023-02-13 14:00 | 2023-02-13 15:00 | 13.7 | 37.5 | 117 | 179 | 1.3 | 16.1 | 191 | 1
2023-02-13 15:00 | 2023-02-13 16:00 | 19 | 18 | 113 | 220 | 3.6 | 14.9 | 221 | 3.4
2023-02-13 16:00 | 2023-02-13 17:00 | 24.4 | 15.3 | 57 | 211 | 2.6 | 13.8 | 212 | 2.5
2023-02-13 17:00 | 2023-02-13 18:00 | 30.1 | 40.8 | 9 | 198 | 1.2 | 12.5 | 202 | 0.9
2023-02-13 18:00 | 2023-02-13 19:00 | 43 | 42.2 | 0 | 198 | 1.1 | 10 | 199 | 0.8
2023-02-13 19:00 | 2023-02-13 20:00 | 56 | 33.8 | 0 | 206 | 1.1 | 7.9 | 208 | 0.9
2023-02-13 20:00 | 2023-02-13 21:00 | 58.5 | 32.2 | 0 | 235 | 1.1 | 6.9 | 234 | 0.9
2023-02-13 21:00 | 2023-02-13 22:00 | 62.4 | 34.6 | 0 | 150 | 0.4 | 5.6 | 152 | 0.3
2023-02-13 22:00 | 2023-02-13 23:00 | 63.2 | 28.3 | 0 | 122 | 0.4 | 4.7 | 121 | 0.3
2023-02-13 23:00 | 2023-02-14 | 70.6 | 42.2 | 0 | 131 | 0.3 | 3 | 122 | 0.1
2023-02-14 | 2023-02-14 01:00 | 69.1 | 39.7 | 0 | 169 | 0.3 | 2.8 | 201 | 0.1
2023-02-14 01:00 | 2023-02-14 02:00 | 75.6 | 40 | 0 | 30 | 0.4 | 1.1 | 4 | 0.1
2023-02-14 02:00 | 2023-02-14 03:00 | 78.3 | 36.8 | 0 | 105 | 0.5 | 0.6 | 107 | 0.2
2023-02-14 03:00 | 2023-02-14 04:00 | 78.8 | 21.4 | 0 | 114 | 0.6 | 0.1 | 118 | 0.5
2023-02-14 04:00 | 2023-02-14 05:00 | 75.3 | 47.4 | 0 | 96 | 0.5 | 0.2 | 87 | 0.2
2023-02-14 05:00 | 2023-02-14 06:00 | 52.2 | 23.2 | 0 | 259 | 2.4 | 3.8 | 266 | 2
2023-02-14 06:00 | 2023-02-14 07:00 | 32.7 | 24.2 | 1 | 315 | 2.9 | 6 | 312 | 2.5
2023-02-14 07:00 | 2023-02-14 08:00 | 36.3 | 34.3 | 83 | 12 | 1.1 | 5 | 10 | 0.6
2023-02-14 08:00 | 2023-02-14 09:00 | 40.4 | 43.7 | 284 | 65 | 1.7 | 5.7 | 70 | 1.2
2023-02-14 09:00 | 2023-02-14 10:00 | 42.6 | 24.4 | 445 | 53 | 2.1 | 5.9 | 52 | 1.8
2023-02-14 10:00 | 2023-02-14 11:00 | 38.7 | 26.9 | 561 | 49 | 2.4 | 5.9 | 51 | 2.1
2023-02-14 11:00 | 2023-02-14 12:00 | 33.3 | 24.9 | 657 | 51 | 2.5 | 6.6 | 52 | 2.2
2023-02-14 12:00 | 2023-02-14 13:00 | 32 | 21.9 | 627 | 81 | 3 | 7.4 | 81 | 2.8
2023-02-14 13:00 | 2023-02-14 14:00 | 32.8 | 19.8 | 492 | 91 | 3 | 7.1 | 91 | 2.8
2023-02-14 14:00 | 2023-02-14 15:00 | 34.1 | 22.5 | 461 | 85 | 2.8 | 7.3 | 87 | 2.5
2023-02-14 15:00 | 2023-02-14 16:00 | 37.7 | 21.4 | 334 | 103 | 2.9 | 5.8 | 104 | 2.7
2023-02-14 16:00 | 2023-02-14 17:00 | 42.6 | 21.7 | 86 | 114 | 2.5 | 4.2 | 114 | 2.3
2023-02-14 17:00 | 2023-02-14 18:00 | 44.4 | 24.5 | 7 | 72 | 2.7 | 2.6 | 73 | 2.4
2023-02-14 18:00 | 2023-02-14 19:00 | 38.8 | 28.7 | 0 | 56 | 1.9 | 0.7 | 55 | 1.7
2023-02-14 19:00 | 2023-02-14 20:00 | 35.2 | 24.4 | 0 | 51 | 2 | 0 | 49 | 1.7
2023-02-14 20:00 | 2023-02-14 21:00 | 44.4 | 21.9 | 0 | 47 | 2.7 | -1.1 | 45 | 2.4
2023-02-14 21:00 | 2023-02-14 22:00 | 58.5 | 24.6 | 0 | 50 | 2.2 | -2.2 | 51 | 2
2023-02-14 22:00 | 2023-02-14 23:00 | 69.8 | 27.3 | 0 | 34 | 1.8 | -2.8 | 35 | 1.6
2023-02-14 23:00 | 2023-02-15 | 91.6 | 24.4 | 0 | 55 | 1.6 | -4.4 | 57 | 1.4
2023-02-15 | 2023-02-15 01:00 | 93.8 | 24.9 | 0 | 39 | 1.8 | -5.8 | 42 | 1.7
2023-02-15 01:00 | 2023-02-15 02:00 | 93.4 | 24.8 | 0 | 35 | 1.9 | -6.3 | 35 | 1.7
2023-02-15 02:00 | 2023-02-15 03:00 | 91.9 | 25.5 | 0 | 25 | 1.9 | -7.7 | 22 | 1.7
2023-02-15 03:00 | 2023-02-15 04:00 | 90.7 | 21.8 | 0 | 20 | 1.7 | -8.6 | 16 | 1.5
2023-02-15 04:00 | 2023-02-15 05:00 | 91.1 | 21.9 | 0 | 17 | 1.4 | -9.2 | 15 | 1.3
2023-02-15 05:00 | 2023-02-15 06:00 | 91 | 21.1 | 0 | 9 | 1.4 | -9.5 | 6 | 1.3
2023-02-15 06:00 | 2023-02-15 07:00 | 91.7 | 21.6 | 0 | 14 | 1.4 | -9.9 | 12 | 1.3
2023-02-15 07:00 | 2023-02-15 08:00 | 91.7 | 23.7 | 12 | 32 | 1.4 | -10.4 | 31 | 1.3
2023-02-15 08:00 | 2023-02-15 09:00 | 91.2 | 22.7 | 44 | 19 | 1.8 | -10.4 | 16 | 1.7
2023-02-15 09:00 | 2023-02-15 10:00 | 90.6 | 22.8 | 67 | 15 | 1.7 | -10.5 | 12 | 1.6
2023-02-15 10:00 | 2023-02-15 11:00 | 89.8 | 23.2 | 100 | 23 | 1.8 | -10.3 | 21 | 1.7
2023-02-15 11:00 | 2023-02-15 12:00 | 89.4 | 24.4 | 121 | 16 | 1.5 | -9.7 | 12 | 1.4
2023-02-15 12:00 | 2023-02-15 13:00 | 89.1 | 21.5 | 129 | 8 | 2 | -9.8 | 5 | 1.8
2023-02-15 13:00 | 2023-02-15 14:00 | 88.1 | 23.7 | 130 | 11 | 1.8 | -9.6 | 8 | 1.6
2023-02-15 14:00 | 2023-02-15 15:00 | 88.2 | 21.2 | 99 | 2 | 1.9 | -9.6 | 360 | 1.7
2023-02-15 15:00 | 2023-02-15 16:00 | 88.5 | 22 | 60 | 9 | 1.7 | -9.9 | 6 | 1.6
2023-02-15 16:00 | 2023-02-15 17:00 | 90 | 23.9 | 31 | 19 | 1.6 | -10.2 | 18 | 1.4
2023-02-15 17:00 | 2023-02-15 18:00 | 89.7 | 23.4 | 4 | 20 | 1.5 | -10.7 | 18 | 1.3
2023-02-15 18:00 | 2023-02-15 19:00 | 90.7 | 21.7 | 0 | 14 | 1.2 | -10.7 | 11 | 1.1
2023-02-15 19:00 | 2023-02-15 20:00 | 90.7 | 19.6 | 0 | 10 | 1.2 | -10.9 | 7 | 1.1
2023-02-15 20:00 | 2023-02-15 21:00 | 90.8 | 19.5 | 0 | 13 | 1 | -10.9 | 10 | 0.9
2023-02-15 21:00 | 2023-02-15 22:00 | 91 | 22.1 | 0 | 19 | 1 | -10.9 | 17 | 1
2023-02-15 22:00 | 2023-02-15 23:00 | 90.6 | 19.9 | 0 | 3 | 1.1 | -11.1 | 1 | 1
2023-02-15 23:00 | 2023-02-16 | 90.1 | 21.4 | 0 | 8 | 1 | -11.4 | 5 | 0.9
2023-02-16 | 2023-02-16 01:00 | 90 | 16.5 | 0 | 336 | 0.3 | -12.1 | 338 | 0.3
2023-02-16 01:00 | 2023-02-16 02:00 | 90.3 | 12.2 | 0 | 326 | 0.1 | -12.4 | 321 | 0.1
2023-02-16 02:00 | 2023-02-16 03:00 | 90.4 | 17.5 | 0 | 224 | 0.3 | -11.9 | 228 | 0.3
2023-02-16 03:00 | 2023-02-16 04:00 | 90.1 | 11.4 | 0 | 118 | 0.1 | -12.6 | 117 | 0.1
2023-02-16 04:00 | 2023-02-16 05:00 | 90.3 | 29.1 | 0 | 126 | 0.1 | -12.6 | 132 | 0.1
2023-02-16 05:00 | 2023-02-16 06:00 | 89.7 | 30.9 | 0 | 202 | 0.7 | -12.4 | 206 | 0.6
2023-02-16 06:00 | 2023-02-16 07:00 | 87.9 | 17.5 | 1 | 209 | 1.2 | -12.9 | 211 | 1.1
2023-02-16 07:00 | 2023-02-16 08:00 | 85.4 | 17 | 16 | 209 | 1.5 | -13 | 211 | 1.5
2023-02-16 08:00 | 2023-02-16 09:00 | 80 | 14.6 | 62 | 209 | 1.7 | -11.1 | 210 | 1.6
2023-02-16 09:00 | 2023-02-16 10:00 | 67.1 | 14.8 | 111 | 211 | 1.8 | -8.5 | 212 | 1.7
2023-02-16 10:00 | 2023-02-16 11:00 | 55.8 | 21.9 | 201 | 205 | 1.4 | -5.4 | 210 | 1.3
2023-02-16 11:00 | 2023-02-16 12:00 | 42.1 | 41.1 | 665 | 176 | 1 | -2.6 | 182 | 0.6
2023-02-16 12:00 | 2023-02-16 13:00 | 33.4 | 37.3 | 693 | 164 | 1 | -1.1 | 162 | 0.6
2023-02-16 13:00 | 2023-02-16 14:00 | 26.2 | 26.7 | 586 | 85 | 1.2 | -0.2 | 86 | 1.1
2023-02-16 14:00 | 2023-02-16 15:00 | 27.3 | 21.7 | 506 | 83 | 1.8 | -0.8 | 84 | 1.6
2023-02-16 15:00 | 2023-02-16 16:00 | 28.9 | 22.6 | 368 | 76 | 1.6 | -0.8 | 76 | 1.5
2023-02-16 16:00 | 2023-02-16 17:00 | 30.9 | 19 | 119 | 91 | 1.5 | -1.2 | 92 | 1.4
2023-02-16 17:00 | 2023-02-16 18:00 | 35.1 | 21.4 | 17 | 102 | 1 | -3.1 | 103 | 0.9
2023-02-16 18:00 | 2023-02-16 19:00 | 40.4 | 21.1 | 0 | 109 | 0.7 | -4.6 | 112 | 0.6
2023-02-16 19:00 | 2023-02-16 20:00 | 41 | 33.4 | 0 | 169 | 0.6 | -4.8 | 169 | 0.4
2023-02-16 20:00 | 2023-02-16 21:00 | 46.1 | 40.1 | 0 | 162 | 0.4 | -5.8 | 167 | 0.2
2023-02-16 21:00 | 2023-02-16 22:00 | 52.6 | 34.6 | 0 | 117 | 0.2 | -7.1 | 115 | 0.2
2023-02-16 22:00 | 2023-02-16 23:00 | 61.6 | 31.1 | 0 | 137 | 0.3 | -8 | 137 | 0.2
2023-02-16 23:00 | 2023-02-17 | 67.3 | 28.1 | 0 | 172 | 0.1 | -8.1 | 184 | 0.1
2023-02-17 | 2023-02-17 01:00 | 70.6 | 12.4 | 0 | 165 | 0.2 | -8.7 | 201 | 0.2
2023-02-17 01:00 | 2023-02-17 02:00 | 58.6 | 10.9 | 0 | 213 | 1 | -6.6 | 213 | 1
2023-02-17 02:00 | 2023-02-17 03:00 | 53.2 | 12.2 | 0 | 210 | 1.3 | -5.8 | 211 | 1.3
2023-02-17 03:00 | 2023-02-17 04:00 | 49.3 | 20.8 | 0 | 206 | 1.3 | -5 | 208 | 1.2
2023-02-17 04:00 | 2023-02-17 05:00 | 47.3 | 18.5 | 0 | 207 | 1.2 | -4.6 | 209 | 1.2
2023-02-17 05:00 | 2023-02-17 06:00 | 47.9 | 15.8 | 0 | 207 | 1.5 | -4.3 | 209 | 1.4
2023-02-17 06:00 | 2023-02-17 07:00 | 47 | 17.6 | 2 | 207 | 1.4 | -3.9 | 209 | 1.3
2023-02-17 07:00 | 2023-02-17 08:00 | 44.1 | 17 | 95 | 208 | 1.6 | -2.8 | 209 | 1.5
2023-02-17 08:00 | 2023-02-17 09:00 | 37.7 | 17.1 | 296 | 206 | 1.7 | -0.1 | 208 | 1.6
2023-02-17 09:00 | 2023-02-17 10:00 | 32.9 | 21.4 | 476 | 205 | 1.6 | 2.6 | 208 | 1.5
2023-02-17 10:00 | 2023-02-17 11:00 | 29.1 | 21.3 | 613 | 207 | 1.5 | 5.6 | 209 | 1.4
2023-02-17 11:00 | 2023-02-17 12:00 | 25 | 18.2 | 691 | 216 | 1.7 | 8.2 | 216 | 1.6
2023-02-17 12:00 | 2023-02-17 13:00 | 22 | 27.4 | 700 | 238 | 1.2 | 10.5 | 236 | 1
2023-02-17 13:00 | 2023-02-17 14:00 | 21.6 | 42.5 | 578 | 290 | 0.9 | 12.1 | 289 | 0.3
2023-02-17 14:00 | 2023-02-17 15:00 | 38.2 | 26 | 510 | 51 | 1.3 | 10.8 | 53 | 1.1
2023-02-17 15:00 | 2023-02-17 16:00 | 38.2 | 23.1 | 364 | 49 | 1.3 | 10.8 | 50 | 1.2
2023-02-17 16:00 | 2023-02-17 17:00 | 43.4 | 29.2 | 120 | 45 | 0.8 | 10.6 | 45 | 0.7
2023-02-17 17:00 | 2023-02-17 18:00 | 50.4 | 24.3 | 17 | 21 | 0.5 | 7.7 | 19 | 0.4
2023-02-17 18:00 | 2023-02-17 19:00 | 56.7 | 30.4 | 0 | 277 | 0.3 | 5.5 | 265 | 0.1
2023-02-17 19:00 | 2023-02-17 20:00 | 65.4 | 27.5 | 0 | 121 | 0.3 | 3.5 | 113 | 0.2
2023-02-17 20:00 | 2023-02-17 21:00 | 68.2 | 36.6 | 0 | 149 | 0.5 | 3.1 | 156 | 0.3
2023-02-17 21:00 | 2023-02-17 22:00 | 55.1 | 35.8 | 0 | 207 | 0.6 | 3.5 | 207 | 0.5
2023-02-17 22:00 | 2023-02-17 23:00 | 59.7 | 24.5 | 0 | 115 | 0.2 | 1.7 | 116 | 0.2
2023-02-17 23:00 | 2023-02-18 | 54.1 | 30.6 | 0 | 207 | 0.9 | 2 | 209 | 0.8
2023-02-18 | 2023-02-18 01:00 | 52.5 | 22.8 | 0 | 184 | 0.1 | 1 | 188 | 0.1
2023-02-18 01:00 | 2023-02-18 02:00 | 53 | 16.7 | 0 | 101 | 0.2 | 0.6 | 102 | 0.1
2023-02-18 02:00 | 2023-02-18 03:00 | 54.8 | 13.1 | 0 | 91 | 0.1 | 0 | 91 | 0.1
2023-02-18 03:00 | 2023-02-18 04:00 | 53.7 | 24.4 | 0 | 94 | 0.2 | 0 | 96 | 0.1
2023-02-18 04:00 | 2023-02-18 05:00 | 55.2 | 27.8 | 0 | 102 | 0.2 | -0.2 | 104 | 0.2
2023-02-18 05:00 | 2023-02-18 06:00 | 60.8 | 6.1 | 0 | 109 | 0.1 | -1 | 109 | 0.1
2023-02-18 06:00 | 2023-02-18 07:00 | 62 | 27.4 | 1 | 135 | 0.1 | -1.4 | 179 | 0
2023-02-18 07:00 | 2023-02-18 08:00 | 58.3 | 28.1 | 39 | 169 | 0.4 | -0.3 | 189 | 0.2
2023-02-18 08:00 | 2023-02-18 09:00 | 34.6 | 36 | 132 | 200 | 0.7 | 2.6 | 206 | 0.5
2023-02-18 09:00 | 2023-02-18 10:00 | 28.6 | 37.6 | 393 | 220 | 1 | 4.9 | 222 | 0.8
2023-02-18 10:00 | 2023-02-18 11:00 | 22.8 | 27.9 | 561 | 191 | 0.8 | 7.7 | 197 | 0.6
2023-02-18 11:00 | 2023-02-18 12:00 | 19.1 | 27.1 | 604 | 207 | 1 | 9.5 | 210 | 0.9
2023-02-18 12:00 | 2023-02-18 13:00 | 15.7 | 41.6 | 419 | 205 | 1 | 10.6 | 207 | 0.6
2023-02-18 13:00 | 2023-02-18 14:00 | 14.4 | 38.7 | 405 | 126 | 0.8 | 11.5 | 120 | 0.6
2023-02-18 14:00 | 2023-02-18 15:00 | 13.8 | 31.5 | 549 | 76 | 1.6 | 12.8 | 79 | 1.1
2023-02-18 15:00 | 2023-02-18 16:00 | 11.6 | 25.4 | 404 | 301 | 2.3 | 13.6 | 302 | 2.1
2023-02-18 16:00 | 2023-02-18 17:00 | 11.7 | 30.1 | 122 | 289 | 1.6 | 13.3 | 285 | 1.3
2023-02-18 17:00 | 2023-02-18 18:00 | 15.2 | 20.4 | 27 | 101 | 0.5 | 11.2 | 184 | 0.1
2023-02-18 18:00 | 2023-02-18 19:00 | 24.9 | 34.5 | 0 | 70 | 0.7 | 7.5 | 74 | 0.5
2023-02-18 19:00 | 2023-02-18 20:00 | 30.8 | 39.1 | 0 | 66 | 0.4 | 5.2 | 60 | 0.2
2023-02-18 20:00 | 2023-02-18 21:00 | 40.5 | 38.8 | 0 | 101 | 0.5 | 3 | 97 | 0.3
2023-02-18 21:00 | 2023-02-18 22:00 | 43.5 | 41.3 | 0 | 124 | 0.5 | 2.5 | 123 | 0.3
2023-02-18 22:00 | 2023-02-18 23:00 | 49.1 | 51 | 0 | 91 | 0.5 | 1.1 | 104 | 0.3
2023-02-18 23:00 | 2023-02-19 | 52 | 39.5 | 0 | 195 | 0.6 | 0.3 | 206 | 0.4
2023-02-19 | 2023-02-19 01:00 | 44.6 | 44.1 | 0 | 210 | 0.8 | 0.5 | 218 | 0.5
2023-02-19 01:00 | 2023-02-19 02:00 | 47.6 | 58.2 | 0 | 146 | 0.8 | -0.4 | 169 | 0.3
2023-02-19 02:00 | 2023-02-19 03:00 | 42.6 | 51.9 | 0 | 103 | 0.6 | -0.2 | 115 | 0.2
2023-02-19 03:00 | 2023-02-19 04:00 | 32.8 | 52.1 | 0 | 52 | 0.5 | 1.2 | 48 | 0.1
2023-02-19 04:00 | 2023-02-19 05:00 | 41.7 | 39.6 | 0 | 103 | 0.4 | -0.6 | 105 | 0.1
2023-02-19 05:00 | 2023-02-19 06:00 | 50 | 38 | 0 | 85 | 0.5 | -1.6 | 87 | 0.2
2023-02-19 06:00 | 2023-02-19 07:00 | 49.3 | 33.5 | 3 | 170 | 0.7 | -1.1 | 219 | 0.2
2023-02-19 07:00 | 2023-02-19 08:00 | 31.5 | 21.3 | 95 | 238 | 1.6 | 3.4 | 237 | 1.4
2023-02-19 08:00 | 2023-02-19 09:00 | 26.2 | 34.1 | 293 | 263 | 1.6 | 6 | 276 | 1.2
2023-02-19 09:00 | 2023-02-19 10:00 | 22.4 | 24.4 | 470 | 291 | 3.3 | 8.2 | 289 | 3
2023-02-19 10:00 | 2023-02-19 11:00 | 22.1 | 24.9 | 587 | 287 | 3.3 | 9 | 285 | 3
2023-02-19 11:00 | 2023-02-19 12:00 | 21.5 | 21.4 | 685 | 286 | 3.8 | 9.3 | 286 | 3.5
2023-02-19 12:00 | 2023-02-19 13:00 | 21.5 | 22.6 | 700 | 287 | 4 | 9.6 | 288 | 3.7
2023-02-19 13:00 | 2023-02-19 14:00 | 21.3 | 20.3 | 566 | 274 | 4.9 | 9.6 | 272 | 4.4
2023-02-19 14:00 | 2023-02-19 15:00 | 20.2 | 19.8 | 528 | 256 | 5.5 | 9.7 | 253 | 5.1
2023-02-19 15:00 | 2023-02-19 16:00 | 19.1 | 25.2 | 313 | 263 | 3.5 | 9.8 | 255 | 3.1
2023-02-19 16:00 | 2023-02-19 17:00 | 18.3 | 41 | 171 | 309 | 1.5 | 10.2 | 297 | 0.9
2023-02-19 17:00 | 2023-02-19 18:00 | 21.1 | 20.8 | 27 | 299 | 2.3 | 8.4 | 300 | 2.1
2023-02-19 18:00 | 2023-02-19 19:00 | 24.3 | 18.5 | 0 | 277 | 2.6 | 7.5 | 277 | 2.4
2023-02-19 19:00 | 2023-02-19 20:00 | 25.4 | 19.2 | 0 | 264 | 2.7 | 7.6 | 264 | 2.6
2023-02-19 20:00 | 2023-02-19 21:00 | 25.6 | 22.2 | 0 | 264 | 3.3 | 7.3 | 264 | 2.8
2023-02-19 21:00 | 2023-02-19 22:00 | 26.2 | 39.4 | 0 | 277 | 1.4 | 6.7 | 280 | 1.1
2023-02-19 22:00 | 2023-02-19 23:00 | 35.2 | 39.7 | 0 | 78 | 0.6 | 3.7 | 80 | 0.4
2023-02-19 23:00 | 2023-02-20 | 31.6 | 40 | 0 | 87 | 1.1 | 5 | 83 | 0.7
2023-02-20 | 2023-02-20 01:00 | 29.7 | 50.6 | 0 | 126 | 0.9 | 5.3 | 133 | 0.4
2023-02-20 01:00 | 2023-02-20 02:00 | 34.2 | 36.4 | 0 | 101 | 0.6 | 3.9 | 101 | 0.4
2023-02-20 02:00 | 2023-02-20 03:00 | 34 | 32.7 | 0 | 98 | 0.8 | 4.1 | 97 | 0.7
2023-02-20 03:00 | 2023-02-20 04:00 | 35.2 | 43.4 | 0 | 141 | 1.1 | 4.2 | 140 | 0.7
2023-02-20 04:00 | 2023-02-20 05:00 | 36.7 | 42.4 | 0 | 67 | 1 | 3.8 | 71 | 0.7
2023-02-20 05:00 | 2023-02-20 06:00 | 33.9 | 41.3 | 0 | 97 | 1.1 | 4.6 | 81 | 0.5
2023-02-20 06:00 | 2023-02-20 07:00 | 34.6 | 53.3 | 5 | 107 | 1.2 | 4.5 | 96 | 0.5
2023-02-20 07:00 | 2023-02-20 08:00 | 31.3 | 37.9 | 99 | 87 | 1.1 | 6.3 | 85 | 0.7
2023-02-20 08:00 | 2023-02-20 09:00 | 28 | 52.3 | 82 | 59 | 1.2 | 8.5 | 66 | 0.7
2023-02-20 09:00 | 2023-02-20 10:00 | 32.1 | 30.3 | 107 | 75 | 1.2 | 7.6 | 79 | 1
2023-02-20 10:00 | 2023-02-20 11:00 | 29.7 | 23.4 | 134 | 74 | 1.2 | 8.6 | 74 | 1.1
2023-02-20 11:00 | 2023-02-20 12:00 | 29 | 34.2 | 239 | 112 | 1.4 | 9.8 | 110 | 1.1
2023-02-20 12:00 | 2023-02-20 13:00 | 26.1 | 32.9 | 399 | 14 | 1.6 | 12.2 | 3 | 1
2023-02-20 13:00 | 2023-02-20 14:00 | 26.9 | 21.8 | 182 | 326 | 3.4 | 11.9 | 323 | 3
2023-02-20 14:00 | 2023-02-20 15:00 | 26.1 | 25.1 | 383 | 321 | 3.2 | 12.5 | 318 | 2.8
2023-02-20 15:00 | 2023-02-20 16:00 | 25.1 | 21.2 | 353 | 318 | 4.1 | 13 | 316 | 3.7
2023-02-20 16:00 | 2023-02-20 17:00 | 25.7 | 18.6 | 170 | 305 | 3.6 | 12.6 | 306 | 3.4
2023-02-20 17:00 | 2023-02-20 18:00 | 27.9 | 19.5 | 41 | 301 | 2.5 | 11.5 | 308 | 2.1
2023-02-20 18:00 | 2023-02-20 19:00 | 30.8 | 33 | 0 | 215 | 1.2 | 10.4 | 227 | 0.8
2023-02-20 19:00 | 2023-02-20 20:00 | 29.3 | 13.8 | 0 | 227 | 2.9 | 10.6 | 228 | 2.8
2023-02-20 20:00 | 2023-02-20 21:00 | 33.8 | 29.9 | 0 | 196 | 1.7 | 9.2 | 217 | 1.1
2023-02-20 21:00 | 2023-02-20 22:00 | 42.5 | 51.4 | 0 | 131 | 0.6 | 6.8 | 148 | 0.3
2023-02-20 22:00 | 2023-02-20 23:00 | 43.3 | 33 | 0 | 146 | 0.8 | 6.3 | 144 | 0.5
2023-02-20 23:00 | 2023-02-21 | 35.8 | 30.4 | 0 | 222 | 1.4 | 7.8 | 236 | 1
2023-02-21 | 2023-02-21 01:00 | 49.2 | 49.1 | 0 | 162 | 0.6 | 4.5 | 166 | 0.3
2023-02-21 01:00 | 2023-02-21 02:00 | 52.4 | 55.6 | 0 | 165 | 1.2 | 4 | 175 | 0.4
2023-02-21 02:00 | 2023-02-21 03:00 | 55.5 | 48 | 0 | 141 | 0.7 | 3 | 132 | 0.3
2023-02-21 03:00 | 2023-02-21 04:00 | 52.4 | 42.9 | 0 | 171 | 0.6 | 3.4 | 160 | 0.3
2023-02-21 04:00 | 2023-02-21 05:00 | 53.9 | 55.7 | 0 | 84 | 1 | 3.1 | 97 | 0.2
2023-02-21 05:00 | 2023-02-21 06:00 | 58.8 | 45.1 | 0 | 177 | 0.5 | 1.9 | 161 | 0.2
2023-02-21 06:00 | 2023-02-21 07:00 | 56.2 | 45.7 | 5 | 209 | 1.2 | 2.6 | 216 | 0.8
2023-02-21 07:00 | 2023-02-21 08:00 | 53.7 | 46.3 | 80 | 198 | 1.1 | 3.2 | 211 | 0.6
2023-02-21 08:00 | 2023-02-21 09:00 | 38.7 | 28.4 | 292 | 258 | 1.3 | 7.3 | 263 | 0.9
2023-02-21 09:00 | 2023-02-21 10:00 | 30.7 | 26.4 | 487 | 348 | 0.7 | 11.1 | 357 | 0.3
2023-02-21 10:00 | 2023-02-21 11:00 | 21 | 53.7 | 625 | 336 | 1.2 | 15.2 | 345 | 0.4
2023-02-21 11:00 | 2023-02-21 12:00 | 22.1 | 31 | 694 | 23 | 1.9 | 15.9 | 22 | 1.5
2023-02-21 12:00 | 2023-02-21 13:00 | 24.1 | 22.8 | 698 | 21 | 2.1 | 15.7 | 18 | 1.9
2023-02-21 13:00 | 2023-02-21 14:00 | 28.5 | 23.3 | 576 | 65 | 3 | 15 | 69 | 2.6
2023-02-21 14:00 | 2023-02-21 15:00 | 27 | 20.4 | 607 | 82 | 3.1 | 14.4 | 83 | 2.9
2023-02-21 15:00 | 2023-02-21 16:00 | 28.4 | 21.7 | 334 | 80 | 2.9 | 13.2 | 81 | 2.7
2023-02-21 16:00 | 2023-02-21 17:00 | 34.4 | 22.9 | 81 | 81 | 2.5 | 9.6 | 81 | 2.3
2023-02-21 17:00 | 2023-02-21 18:00 | 36.7 | 33.1 | 14 | 64 | 1.2 | 8.5 | 70 | 1
2023-02-21 18:00 | 2023-02-21 19:00 | 41.9 | 41.3 | 0 | 65 | 0.6 | 7.5 | 71 | 0.3
2023-02-21 19:00 | 2023-02-21 20:00 | 44.4 | 31.7 | 0 | 50 | 0.5 | 6.9 | 53 | 0.4
2023-02-21 20:00 | 2023-02-21 21:00 | 52.1 | 28.7 | 0 | 40 | 0.7 | 6.1 | 40 | 0.6
2023-02-21 21:00 | 2023-02-21 22:00 | 53.7 | 28.5 | 0 | 38 | 0.9 | 5.6 | 36 | 0.7
2023-02-21 22:00 | 2023-02-21 23:00 | 57.4 | 22.5 | 0 | 77 | 0.4 | 5.2 | 74 | 0.4
2023-02-21 23:00 | 2023-02-22 | 63.7 | 21.4 | 0 | 62 | 0.9 | 4.6 | 67 | 0.9
2023-02-22 | 2023-02-22 01:00 | 69.5 | 21.1 | 0 | 36 | 1.3 | 3.5 | 29 | 1.2
2023-02-22 01:00 | 2023-02-22 02:00 | 89.2 | 21.8 | 0 | 20 | 3.2 | -5 | 17 | 2.9
2023-02-22 02:00 | 2023-02-22 03:00 | 89 | 21.8 | 0 | 11 | 2.5 | -7.3 | 9 | 2.3
2023-02-22 03:00 | 2023-02-22 04:00 | 88.2 | 21.6 | 0 | 18 | 2.2 | -8.6 | 15 | 2
2023-02-22 04:00 | 2023-02-22 05:00 | 88.3 | 25 | 0 | 38 | 1.8 | -10.1 | 38 | 1.6
2023-02-22 05:00 | 2023-02-22 06:00 | 87.2 | 24 | 0 | 39 | 2 | -11.4 | 40 | 1.8
2023-02-22 06:00 | 2023-02-22 07:00 | 84.1 | 24.7 | 1 | 31 | 1.9 | -12.6 | 30 | 1.8
2023-02-22 07:00 | 2023-02-22 08:00 | 82.8 | 24.4 | 13 | 30 | 1.6 | -13.2 | 27 | 1.4
2023-02-22 08:00 | 2023-02-22 09:00 | 81 | 23.5 | 98 | 26 | 1.6 | -13.3 | 24 | 1.4
2023-02-22 09:00 | 2023-02-22 10:00 | 79.8 | 22.2 | 194 | 20 | 2 | -13.7 | 16 | 1.9
2023-02-22 10:00 | 2023-02-22 11:00 | 75.8 | 23.7 | 249 | 28 | 1.5 | -13.3 | 26 | 1.4
2023-02-22 11:00 | 2023-02-22 12:00 | 74.4 | 28.4 | 279 | 35 | 1.6 | -13.3 | 34 | 1.4
2023-02-22 12:00 | 2023-02-22 13:00 | 74 | 26 | 318 | 40 | 1.6 | -13.2 | 39 | 1.4
2023-02-22 13:00 | 2023-02-22 14:00 | 75.4 | 26.1 | 234 | 38 | 1.7 | -13.3 | 37 | 1.5
2023-02-22 14:00 | 2023-02-22 15:00 | 76.8 | 27.6 | 151 | 44 | 1.9 | -13.5 | 45 | 1.6
2023-02-22 15:00 | 2023-02-22 16:00 | 78.6 | 24.9 | 176 | 62 | 1.9 | -13.9 | 64 | 1.7
2023-02-22 16:00 | 2023-02-22 17:00 | 78.5 | 24.4 | 129 | 47 | 1.7 | -14.3 | 49 | 1.5
2023-02-22 17:00 | 2023-02-22 18:00 | 81.6 | 26.3 | 6 | 59 | 1.8 | -15.6 | 62 | 1.6
2023-02-22 18:00 | 2023-02-22 19:00 | 84.1 | 24.7 | 0 | 44 | 1.1 | -16.5 | 45 | 1
2023-02-22 19:00 | 2023-02-22 20:00 | 82.7 | 26.1 | 0 | 33 | 1.3 | -16.8 | 30 | 1.2
2023-02-22 20:00 | 2023-02-22 21:00 | 82.6 | 23.7 | 0 | 44 | 1.4 | -17.2 | 46 | 1.3
2023-02-22 21:00 | 2023-02-22 22:00 | 81.3 | 19.9 | 0 | 18 | 1.7 | -18.2 | 15 | 1.6
2023-02-22 22:00 | 2023-02-22 23:00 | 80.5 | 25.5 | 0 | 38 | 1.2 | -19.4 | 35 | 1
2023-02-22 23:00 | 2023-02-23 | 80.6 | 23.2 | 0 | 53 | 1.3 | -19.6 | 56 | 1.1
2023-02-23 | 2023-02-23 01:00 | 79.1 | 24.1 | 0 | 64 | 1.3 | -19.6 | 67 | 1.2
2023-02-23 01:00 | 2023-02-23 02:00 | 80.4 | 18.9 | 0 | 76 | 1.3 | -20.3 | 77 | 1.2
2023-02-23 02:00 | 2023-02-23 03:00 | 79.4 | 19.1 | 0 | 69 | 1.2 | -21.1 | 71 | 1.1
2023-02-23 03:00 | 2023-02-23 04:00 | 77.7 | 22.3 | 0 | 56 | 0.9 | -21.5 | 59 | 0.8
2023-02-23 04:00 | 2023-02-23 05:00 | 78 | 23.2 | 0 | 57 | 0.6 | -21.8 | 64 | 0.5
2023-02-23 05:00 | 2023-02-23 06:00 | 79.3 | 21.9 | 0 | 55 | 0.7 | -21.7 | 58 | 0.6
2023-02-23 06:00 | 2023-02-23 07:00 | 76.5 | 17.2 | 4 | 75 | 0.9 | -21.3 | 76 | 0.8
2023-02-23 07:00 | 2023-02-23 08:00 | 72 | 22.2 | 111 | 79 | 1.2 | -20.1 | 80 | 1.1
2023-02-23 08:00 | 2023-02-23 09:00 | 65.1 | 26.7 | 324 | 70 | 1.2 | -18 | 71 | 1.1
2023-02-23 09:00 | 2023-02-23 10:00 | 59.9 | 36.6 | 506 | 59 | 1.1 | -16.4 | 57 | 0.7
2023-02-23 10:00 | 2023-02-23 11:00 | 57.8 | 29.9 | 643 | 23 | 1.3 | -15.4 | 20 | 1.1
2023-02-23 11:00 | 2023-02-23 12:00 | 57.2 | 39.6 | 644 | 21 | 1.2 | -14.2 | 23 | 0.9
2023-02-23 12:00 | 2023-02-23 13:00 | 60.9 | 33.7 | 554 | 25 | 1.3 | -13.2 | 22 | 1
2023-02-23 13:00 | 2023-02-23 14:00 | 63.4 | 26.4 | 463 | 18 | 1.8 | -12.9 | 16 | 1.6
2023-02-23 14:00 | 2023-02-23 15:00 | 64.1 | 25.8 | 366 | 15 | 1.7 | -12.5 | 12 | 1.5
2023-02-23 15:00 | 2023-02-23 16:00 | 65.1 | 19.9 | 232 | 353 | 2.1 | -13.1 | 353 | 1.9
2023-02-23 16:00 | 2023-02-23 17:00 | 66.8 | 23.3 | 115 | 16 | 1.8 | -13.2 | 13 | 1.6
2023-02-23 17:00 | 2023-02-23 18:00 | 72.4 | 25.9 | 19 | 67 | 1.6 | -13.6 | 68 | 1.4
2023-02-23 18:00 | 2023-02-23 19:00 | 79.9 | 21.6 | 0 | 70 | 1.4 | -14.3 | 71 | 1.3
2023-02-23 19:00 | 2023-02-23 20:00 | 79 | 22 | 0 | 54 | 1.1 | -14.4 | 54 | 1
2023-02-23 20:00 | 2023-02-23 21:00 | 78.4 | 23.6 | 0 | 33 | 0.8 | -14.2 | 30 | 0.7
2023-02-23 21:00 | 2023-02-23 22:00 | 79.1 | 22.7 | 0 | 53 | 0.7 | -14.5 | 61 | 0.5
2023-02-23 22:00 | 2023-02-23 23:00 | 82.3 | 24.8 | 0 | 32 | 0.5 | -14.9 | 29 | 0.4
2023-02-23 23:00 | 2023-02-24 | 82.3 | 24.2 | 0 | 40 | 0.6 | -15.5 | 38 | 0.6
2023-02-24 | 2023-02-24 01:00 | 81.4 | 23.2 | 0 | 41 | 0.8 | -16.3 | 38 | 0.7
2023-02-24 01:00 | 2023-02-24 02:00 | 81.9 | 19.9 | 0 | 64 | 0.6 | -16.3 | 65 | 0.5
2023-02-24 02:00 | 2023-02-24 03:00 | 82.9 | 20.5 | 0 | 75 | 0.5 | -16.7 | 77 | 0.4
2023-02-24 03:00 | 2023-02-24 04:00 | 83.4 | 19.1 | 0 | 52 | 0.3 | -16.6 | 51 | 0.3
2023-02-24 04:00 | 2023-02-24 05:00 | 84.5 | 19.6 | 0 | 52 | 0.3 | -16.4 | 49 | 0.3
2023-02-24 05:00 | 2023-02-24 06:00 | 85.3 | 17.3 | 0 | 82 | 0.5 | -16.5 | 83 | 0.4
2023-02-24 06:00 | 2023-02-24 07:00 | 85.5 | 20.9 | 4 | 64 | 0.4 | -16.7 | 66 | 0.4
2023-02-24 07:00 | 2023-02-24 08:00 | 83.2 | 22.7 | 92 | 26 | 0.9 | -15.9 | 19 | 0.8
2023-02-24 08:00 | 2023-02-24 09:00 | 77.3 | 25.8 | 266 | 18 | 0.9 | -14.1 | 16 | 0.8
2023-02-24 09:00 | 2023-02-24 10:00 | 72.2 | 25.9 | 491 | 10 | 1.4 | -12.3 | 4 | 1.2
2023-02-24 10:00 | 2023-02-24 11:00 | 68.1 | 27.2 | 648 | 16 | 1.6 | -10.1 | 13 | 1.4
2023-02-24 11:00 | 2023-02-24 12:00 | 64 | 32.6 | 581 | 26 | 1.2 | -7.9 | 21 | 0.8
2023-02-24 12:00 | 2023-02-24 13:00 | 60.6 | 34.1 | 566 | 45 | 1.2 | -5.2 | 44 | 0.8
2023-02-24 13:00 | 2023-02-24 14:00 | 58.8 | 31 | 526 | 63 | 1.3 | -3 | 59 | 1
2023-02-24 14:00 | 2023-02-24 15:00 | 54 | 35.7 | 475 | 37 | 1 | -0.7 | 39 | 0.8
2023-02-24 15:00 | 2023-02-24 16:00 | 45.2 | 41.2 | 388 | 87 | 0.7 | 2.4 | 87 | 0.3
2023-02-24 16:00 | 2023-02-24 17:00 | 40.6 | 41.2 | 159 | 134 | 0.7 | 4 | 131 | 0.4
2023-02-24 17:00 | 2023-02-24 18:00 | 42.4 | 38.1 | 18 | 91 | 0.3 | 3 | 106 | 0.1
2023-02-24 18:00 | 2023-02-24 19:00 | 55.3 | 14.5 | 0 | 86 | 0.4 | 0.2 | 84 | 0.4
2023-02-24 19:00 | 2023-02-24 20:00 | 64.4 | 21.8 | 0 | 99 | 0.1 | -1.4 | 86 | 0.1
2023-02-24 20:00 | 2023-02-24 21:00 | 71.5 | 29.5 | 0 | 121 | 0.2 | -2.7 | 116 | 0.1
2023-02-24 21:00 | 2023-02-24 22:00 | 76.1 | 26.3 | 0 | 92 | 0.1 | -3.4 | 95 | 0
2023-02-24 22:00 | 2023-02-24 23:00 | 77.5 | 27 | 0 | 198 | 0.2 | -3.5 | 199 | 0.1
2023-02-24 23:00 | 2023-02-25 | 79.5 | 35.2 | 0 | 81 | 0.3 | -4.3 | 87 | 0.2
2023-02-25 | 2023-02-25 01:00 | 80.9 | 22.6 | 0 | 51 | 0.2 | -4.7 | 35 | 0.1
2023-02-25 01:00 | 2023-02-25 02:00 | 83.5 | 31.5 | 0 | 99 | 0.3 | -5.7 | 105 | 0.2
2023-02-25 02:00 | 2023-02-25 03:00 | 82.3 | 31.7 | 0 | 102 | 0.4 | -6.3 | 105 | 0.3
2023-02-25 03:00 | 2023-02-25 04:00 | 83.7 | 37.4 | 0 | 49 | 0.2 | -6.8 | 43 | 0.1
2023-02-25 04:00 | 2023-02-25 05:00 | 85.2 | 38.2 | 0 | 76 | 0.4 | -7.6 | 74 | 0.3
2023-02-25 05:00 | 2023-02-25 06:00 | 86.7 | 38.3 | 0 | 83 | 0.2 | -8 | 83 | 0.1
2023-02-25 06:00 | 2023-02-25 07:00 | 87.2 | 27.3 | 3 | 63 | 0.2 | -7.9 | 69 | 0.1
2023-02-25 07:00 | 2023-02-25 08:00 | 80.2 | 29 | 115 | 203 | 0.5 | -5.3 | 213 | 0.4
2023-02-25 08:00 | 2023-02-25 09:00 | 59.8 | 12.4 | 319 | 223 | 1.4 | -0.6 | 224 | 1.4
2023-02-25 09:00 | 2023-02-25 10:00 | 39.5 | 19.8 | 496 | 216 | 1.2 | 4.2 | 220 | 1.1
2023-02-25 10:00 | 2023-02-25 11:00 | 28.2 | 27.9 | 616 | 252 | 0.9 | 8.4 | 253 | 0.6
2023-02-25 11:00 | 2023-02-25 12:00 | 23.8 | 41.8 | 693 | 245 | 0.6 | 11.9 | 278 | 0.1
2023-02-25 12:00 | 2023-02-25 13:00 | 22.7 | 26.6 | 723 | 1 | 1.4 | 13.7 | 2 | 1.2
2023-02-25 13:00 | 2023-02-25 14:00 | 24.2 | 27 | 580 | 39 | 1.7 | 14.3 | 39 | 1.5
2023-02-25 14:00 | 2023-02-25 15:00 | 25.8 | 23.2 | 554 | 71 | 2.4 | 14.3 | 73 | 2.1
2023-02-25 15:00 | 2023-02-25 16:00 | 26.6 | 21.4 | 334 | 83 | 2.3 | 13.4 | 82 | 2.1
2023-02-25 16:00 | 2023-02-25 17:00 | 30 | 22 | 114 | 105 | 1.9 | 11.6 | 105 | 1.8
2023-02-25 17:00 | 2023-02-25 18:00 | 32.8 | 30.9 | 28 | 129 | 1.2 | 9.7 | 126 | 1
2023-02-25 18:00 | 2023-02-25 19:00 | 40.5 | 35.6 | 0 | 108 | 0.8 | 7.7 | 111 | 0.6
2023-02-25 19:00 | 2023-02-25 20:00 | 53.4 | 45.6 | 0 | 114 | 0.6 | 5.8 | 122 | 0.3
2023-02-25 20:00 | 2023-02-25 21:00 | 63.7 | 24.2 | 0 | 115 | 0.3 | 3.5 | 122 | 0.2
2023-02-25 21:00 | 2023-02-25 22:00 | 64.7 | 23.7 | 0 | 120 | 0.3 | 2.8 | 127 | 0.2
2023-02-25 22:00 | 2023-02-25 23:00 | 65.8 | 37.3 | 0 | 134 | 0.2 | 2.3 | 139 | 0.1
2023-02-25 23:00 | 2023-02-26 | 67.4 | 41.6 | 0 | 22 | 0.4 | 1.6 | 23 | 0.2
2023-02-26 | 2023-02-26 01:00 | 75.6 | 28.3 | 0 | 115 | 0.2 | -0.1 | 114 | 0.2
2023-02-26 01:00 | 2023-02-26 02:00 | 79.4 | 29.4 | 0 | 114 | 0.4 | -1.1 | 105 | 0.2
2023-02-26 02:00 | 2023-02-26 03:00 | 82.6 | 27.5 | 0 | 88 | 0.4 | -2 | 87 | 0.2
2023-02-26 03:00 | 2023-02-26 04:00 | 84.5 | 34.3 | 0 | 112 | 0.4 | -2.6 | 117 | 0.3
2023-02-26 04:00 | 2023-02-26 05:00 | 83 | 33.3 | 0 | 161 | 0.2 | -2.5 | 157 | 0.1
2023-02-26 05:00 | 2023-02-26 06:00 | 80.5 | 30.3 | 0 | 159 | 0.2 | -2.3 | 175 | 0.1
2023-02-26 06:00 | 2023-02-26 07:00 | 40.5 | 39.2 | 5 | 138 | 0.8 | 3.9 | 130 | 0.6
2023-02-26 07:00 | 2023-02-26 08:00 | 41.2 | 56.9 | 117 | 18 | 0.5 | 4.6 | 44 | 0.1
2023-02-26 08:00 | 2023-02-26 09:00 | 57.9 | 21.1 | 327 | 7 | 1.2 | 3.7 | 6 | 1.1
2023-02-26 09:00 | 2023-02-26 10:00 | 48 | 21.8 | 502 | 32 | 1.5 | 7 | 29 | 1.3
2023-02-26 10:00 | 2023-02-26 11:00 | 30 | 36.4 | 634 | 28 | 1.5 | 13.4 | 242 | 0.2
2023-02-26 11:00 | 2023-02-26 12:00 | 16 | 21.5 | 681 | 215 | 3.6 | 16.4 | 220 | 3.3
2023-02-26 12:00 | 2023-02-26 13:00 | 15.3 | 16 | 643 | 227 | 5.7 | 15.9 | 227 | 5.5
2023-02-26 13:00 | 2023-02-26 14:00 | 15.2 | 15.3 | 562 | 234 | 6.1 | 15.7 | 234 | 5.8
2023-02-26 14:00 | 2023-02-26 15:00 | 17.5 | 15.3 | 575 | 244 | 6.1 | 15.1 | 243 | 5.7
2023-02-26 15:00 | 2023-02-26 16:00 | 28.7 | 20.2 | 189 | 303 | 4.1 | 12 | 303 | 3.8
2023-02-26 16:00 | 2023-02-26 17:00 | 29 | 18.7 | 77 | 314 | 2.6 | 10.8 | 311 | 2.5
2023-02-26 17:00 | 2023-02-26 18:00 | 31.6 | 21.5 | 41 | 317 | 2 | 10.6 | 301 | 1.6
2023-02-26 18:00 | 2023-02-26 19:00 | 29 | 20 | 0 | 284 | 3.5 | 9.3 | 283 | 3.2
2023-02-26 19:00 | 2023-02-26 20:00 | 29.2 | 20.6 | 0 | 275 | 2.7 | 8.7 | 275 | 2.5
2023-02-26 20:00 | 2023-02-26 21:00 | 30.6 | 17.7 | 0 | 288 | 3 | 8.3 | 287 | 2.8
2023-02-26 21:00 | 2023-02-26 22:00 | 34.7 | 42.3 | 0 | 327 | 0.8 | 6.6 | 297 | 0.4
2023-02-26 22:00 | 2023-02-26 23:00 | 29.7 | 20.3 | 0 | 282 | 2.5 | 7.2 | 281 | 2.3
2023-02-26 23:00 | 2023-02-27 | 32.1 | 22.9 | 0 | 287 | 1.3 | 6.4 | 286 | 1.1
2023-02-27 | 2023-02-27 01:00 | 39.2 | 45.9 | 0 | 119 | 0.4 | 4 | 174 | 0.1
2023-02-27 01:00 | 2023-02-27 02:00 | 37.4 | 37.2 | 0 | 228 | 0.8 | 4.2 | 254 | 0.3
2023-02-27 02:00 | 2023-02-27 03:00 | 44 | 37.5 | 0 | 72 | 0.5 | 2.1 | 92 | 0.3
2023-02-27 03:00 | 2023-02-27 04:00 | 30.4 | 17.7 | 0 | 313 | 2.4 | 4.9 | 311 | 2.3
2023-02-27 04:00 | 2023-02-27 05:00 | 29.7 | 16.1 | 0 | 304 | 2.7 | 4.8 | 305 | 2.6
2023-02-27 05:00 | 2023-02-27 06:00 | 29.7 | 15.6 | 0 | 301 | 2.7 | 4.3 | 302 | 2.6
2023-02-27 06:00 | 2023-02-27 07:00 | 30.6 | 18.4 | 5 | 330 | 1.5 | 3.6 | 332 | 1.4
2023-02-27 07:00 | 2023-02-27 08:00 | 27.5 | 31.3 | 123 | 308 | 1.2 | 4.7 | 313 | 0.9
2023-02-27 08:00 | 2023-02-27 09:00 | 24.2 | 22.4 | 335 | 325 | 1.8 | 6.5 | 328 | 1.6
2023-02-27 09:00 | 2023-02-27 10:00 | 19.8 | 26.5 | 513 | 288 | 2.7 | 8.5 | 286 | 2.4
2023-02-27 10:00 | 2023-02-27 11:00 | 19.9 | 22.4 | 648 | 286 | 3.4 | 9.3 | 285 | 3.1
2023-02-27 11:00 | 2023-02-27 12:00 | 20.6 | 21.8 | 724 | 290 | 3.5 | 9.9 | 290 | 3.3
2023-02-27 12:00 | 2023-02-27 13:00 | 21.3 | 24.5 | 719 | 296 | 2.9 | 10.1 | 296 | 2.6
2023-02-27 13:00 | 2023-02-27 14:00 | 21.6 | 26.3 | 490 | 332 | 2.4 | 10.5 | 334 | 2.1
2023-02-27 14:00 | 2023-02-27 15:00 | 20.8 | 23.7 | 418 | 325 | 2.6 | 10.6 | 326 | 2.3
2023-02-27 15:00 | 2023-02-27 16:00 | 21.3 | 24 | 174 | 335 | 2.1 | 10 | 333 | 1.9
2023-02-27 16:00 | 2023-02-27 17:00 | 20.4 | 26.7 | 53 | 341 | 1.5 | 9.8 | 339 | 1.3
2023-02-27 17:00 | 2023-02-27 18:00 | 22.9 | 26.5 | 29 | 29 | 1.6 | 8.7 | 30 | 1.4
2023-02-27 18:00 | 2023-02-27 19:00 | 28.7 | 19.7 | 0 | 102 | 1.5 | 6.9 | 102 | 1.4
2023-02-27 19:00 | 2023-02-27 20:00 | 39 | 23.3 | 0 | 129 | 1.4 | 5.2 | 120 | 1.1
2023-02-27 20:00 | 2023-02-27 21:00 | 42.8 | 23.9 | 0 | 195 | 0.5 | 4.2 | 198 | 0.4
2023-02-27 21:00 | 2023-02-27 22:00 | 43.7 | 30.3 | 0 | 131 | 0.5 | 3.4 | 125 | 0.5
2023-02-27 22:00 | 2023-02-27 23:00 | 43.9 | 33.7 | 0 | 175 | 0.4 | 2.5 | 183 | 0.3
2023-02-27 23:00 | 2023-02-28 | 46.8 | 19.5 | 0 | 203 | 0.9 | 2 | 208 | 0.8
2023-02-28 | 2023-02-28 01:00 | 41.1 | 31.7 | 0 | 205 | 1.4 | 2.3 | 211 | 1.1
2023-02-28 01:00 | 2023-02-28 02:00 | 46.6 | 28.9 | 0 | 235 | 0.3 | 0.4 | 228 | 0.1
2023-02-28 02:00 | 2023-02-28 03:00 | 43.5 | 23.4 | 0 | 211 | 0.3 | 0.2 | 216 | 0.2
2023-02-28 03:00 | 2023-02-28 04:00 | 35 | 14.3 | 0 | 211 | 1.7 | 1.9 | 212 | 1.7
2023-02-28 04:00 | 2023-02-28 05:00 | 35.3 | 14.1 | 0 | 211 | 2.2 | 2.1 | 212 | 2.1
2023-02-28 05:00 | 2023-02-28 06:00 | 35.8 | 20.2 | 0 | 210 | 1.2 | 2 | 211 | 1.1
2023-02-28 06:00 | 2023-02-28 07:00 | 34.9 | 16.8 | 11 | 216 | 1.4 | 2.1 | 217 | 1.3
2023-02-28 07:00 | 2023-02-28 08:00 | 35.7 | 16.2 | 73 | 213 | 1.5 | 2.9 | 215 | 1.4
2023-02-28 08:00 | 2023-02-28 09:00 | 35.5 | 13.5 | 103 | 213 | 3.3 | 4.4 | 214 | 3.2
2023-02-28 09:00 | 2023-02-28 10:00 | 33.9 | 17.5 | 528 | 232 | 3.5 | 5.9 | 231 | 3.2
2023-02-28 10:00 | 2023-02-28 11:00 | 28.2 | 21.5 | 650 | 252 | 3.5 | 7.3 | 249 | 3.2
2023-02-28 11:00 | 2023-02-28 12:00 | 24.2 | 18.7 | 727 | 222 | 3.5 | 7.9 | 222 | 3.3
2023-02-28 12:00 | 2023-02-28 13:00 | 19.1 | 25 | 640 | 232 | 3.1 | 9.1 | 235 | 2.6
2023-02-28 13:00 | 2023-02-28 14:00 | 22.3 | 25.9 | 281 | 301 | 3.2 | 8.1 | 304 | 2.9
2023-02-28 14:00 | 2023-02-28 15:00 | 27.1 | 20.2 | 494 | 305 | 3.6 | 7.4 | 306 | 3.4
2023-02-28 15:00 | 2023-02-28 16:00 | 24.5 | 19.7 | 332 | 293 | 3.4 | 7.4 | 295 | 3.1
2023-02-28 16:00 | 2023-02-28 17:00 | 23.9 | 21.9 | 177 | 305 | 3.2 | 7.1 | 307 | 2.9
2023-02-28 17:00 | 2023-02-28 18:00 | 30.3 | 20.2 | 33 | 314 | 3.2 | 4.4 | 315 | 3
2023-02-28 18:00 | 2023-02-28 19:00 | 33.6 | 19 | 0 | 306 | 3.3 | 2.5 | 307 | 3.1
2023-02-28 19:00 | 2023-02-28 20:00 | 28.7 | 17.9 | 0 | 276 | 3.7 | 2.9 | 274 | 3.4
2023-02-28 20:00 | 2023-02-28 21:00 | 19.4 | 17.3 | 0 | 283 | 2.1 | 3.1 | 278 | 2
2023-02-28 21:00 | 2023-02-28 22:00 | 20.2 | 19.3 | 0 | 279 | 1.1 | 1.9 | 282 | 1
2023-02-28 22:00 | 2023-02-28 23:00 | 24.3 | 21.8 | 0 | 263 | 1 | 1.2 | 260 | 0.8
2023-02-28 23:00 | 2023-03-01 | 28.4 | 23.5 | 0 | 43 | 0.4 | -1.1 | 9 | 0.2

## A1_MET_15-MIN
StartTime_[MST] | EndTime_[MST] | RH_[percent] | Stdev_WindDirection_[deg] | SolarRadiation_[W/m2] | Scalar_WindDirection_[deg] | Scalar_WindSpeed_[m/s] | T(ambient)_[C] | Vector_WindDirection_[deg] | Vector_WindSpeed_[m/s] | RH_Flag | Stdev_WindDirection_Flag | SolarRadiation_Flag | Scalar_WindDirection_Flag | Scalar_WindSpeed_Flag | T(ambient)_Flag | Vector_WindDirection_Flag | Vector_WindSpeed_Flag
2023-02-01 | 2023-02-01 00:15 | 75.7 | 21.6 | 0 | 69 | 0.2 | -11.2 | 79 | 0.2
2023-02-01 00:15 | 2023-02-01 00:30 | 77.3 | 27 | 0 | 94 | 0.3 | -11.7 | 94 | 0.2
2023-02-01 00:30 | 2023-02-01 00:45 | 78.8 | 43.1 | 0 | 61 | 0.2 | -11.9 | 61 | 0.1
2023-02-01 00:45 | 2023-02-01 01:00 | 80 | 30.8 | 0 | 130 | 0.1 | -12.1 | 122 | 0
2023-02-01 01:00 | 2023-02-01 01:15 | 80.6 | 27.7 | 0 | 85 | 0.1 | -11.9 | 84 | 0.1
2023-02-01 01:15 | 2023-02-01 01:30 | 79.7 | 12.5 | 0 | 20 | 0.1 | -11.8 | 11 | 0.1
2023-02-01 01:30 | 2023-02-01 01:45 | 80.2 | 41.6 | 0 | 65 | 0.4 | -12 | 64 | 0.2
2023-02-01 01:45 | 2023-02-01 02:00 | 81.6 | 23.3 | 0 | 111 | 0.5 | -11.4 | 110 | 0.5
2023-02-01 02:00 | 2023-02-01 02:15 | 80.3 | 20.7 | 0 | 117 | 0.3 | -11.6 | 113 | 0.3
2023-02-01 02:15 | 2023-02-01 02:30 | 80.7 | 20 | 0 | 115 | 0.4 | -11.5 | 113 | 0.3
2023-02-01 02:30 | 2023-02-01 02:45 | 79.6 | 28.3 | 0 | 137 | 0.8 | -10.3 | 129 | 0.7
2023-02-01 02:45 | 2023-02-01 03:00 | 74.7 | 49 | 0 | 184 | 0.9 | -9.7 | 163 | 0.5
2023-02-01 03:00 | 2023-02-01 03:15 | 73.7 | 49.5 | 0 | 168 | 0.7 | -9.7 | 181 | 0.4
2023-02-01 03:15 | 2023-02-01 03:30 | 73.8 | 46.2 | 0 | 157 | 0.5 | -9.9 | 178 | 0.3
2023-02-01 03:30 | 2023-02-01 03:45 | 74.7 | 44.1 | 0 | 91 | 0.6 | -10.3 | 98 | 0.4
2023-02-01 03:45 | 2023-02-01 04:00 | 76 | 54.5 | 0 | 117 | 0.6 | -10.4 | 113 | 0.3
2023-02-01 04:00 | 2023-02-01 04:15 | 74.2 | 48.5 | 0 | 108 | 0.6 | -10.4 | 112 | 0.3
2023-02-01 04:15 | 2023-02-01 04:30 | 74.1 | 50.8 | 0 | 179 | 0.5 | -10.4 | 157 | 0.2
2023-02-01 04:30 | 2023-02-01 04:45 | 68.6 | 72.3 | 0 | 137 | 0.7 | -9.8 | 137 | 0.1
2023-02-01 04:45 | 2023-02-01 05:00 | 67.5 | 40.6 | 0 | 109 | 0.5 | -10.1 | 112 | 0.3
2023-02-01 05:00 | 2023-02-01 05:15 | 69.4 | 40.1 | 0 | 113 | 0.3 | -10.4 | 109 | 0.2
2023-02-01 05:15 | 2023-02-01 05:30 | 66.1 | 32 | 0 | 151 | 0.2 | -9.8 | 156 | 0.1
2023-02-01 05:30 | 2023-02-01 05:45 | 63.8 | 35.1 | 0 | 145 | 0.3 | -9.3 | 143 | 0.2
2023-02-01 05:45 | 2023-02-01 06:00 | 62 | 34.2 | 0 | 130 | 0.3 | -8.9 | 133 | 0.2
2023-02-01 06:00 | 2023-02-01 06:15 | 60.4 | 37.7 | 0 | 178 | 0.3 | -8.6 | 184 | 0.2
2023-02-01 06:15 | 2023-02-01 06:30 | 57.9 | 17.5 | 0 | 205 | 0.8 | -8.1 | 209 | 0.8
2023-02-01 06:30 | 2023-02-01 06:45 | 56.3 | 16.5 | 0 | 205 | 0.6 | -7.9 | 210 | 0.6
2023-02-01 06:45 | 2023-02-01 07:00 | 55.7 | 45.7 | 1 | 157 | 0.5 | -7.7 | 169 | 0.3
2023-02-01 07:00 | 2023-02-01 07:15 | 56.5 | 38.7 | 6 | 184 | 0.5 | -7.8 | 180 | 0.4
2023-02-01 07:15 | 2023-02-01 07:30 | 56.2 | 38.9 | 13 | 186 | 0.5 | -7.8 | 193 | 0.3
2023-02-01 07:30 | 2023-02-01 07:45 | 55 | 24.3 | 35 | 204 | 0.4 | -7.2 | 206 | 0.3
2023-02-01 07:45 | 2023-02-01 08:00 | 50.2 | 30.7 | 99 | 197 | 0.9 | -6 | 203 | 0.8
2023-02-01 08:00 | 2023-02-01 08:15 | 47.5 | 31 | 156 | 193 | 0.7 | -5.3 | 199 | 0.6
2023-02-01 08:15 | 2023-02-01 08:30 | 45 | 15.1 | 198 | 207 | 1.5 | -4.5 | 208 | 1.4
2023-02-01 08:30 | 2023-02-01 08:45 | 42.7 | 15.6 | 251 | 215 | 1.6 | -3.6 | 215 | 1.6
2023-02-01 08:45 | 2023-02-01 09:00 | 39.1 | 16.7 | 301 | 216 | 1.1 | -2.4 | 215 | 1.1
2023-02-01 09:00 | 2023-02-01 09:15 | 36.9 | 16.2 | 352 | 208 | 1.3 | -1.5 | 210 | 1.3
2023-02-01 09:15 | 2023-02-01 09:30 | 35.2 | 13.8 | 378 | 209 | 1.4 | -0.9 | 209 | 1.4
2023-02-01 09:30 | 2023-02-01 09:45 | 33.9 | 16.6 | 416 | 205 | 1 | 0.3 | 208 | 1
2023-02-01 09:45 | 2023-02-01 10:00 | 32.5 | 18.1 | 453 | 205 | 1.1 | 1.2 | 208 | 1
2023-02-01 10:00 | 2023-02-01 10:15 | 31 | 15 | 486 | 214 | 1.3 | 2.2 | 215 | 1.2
2023-02-01 10:15 | 2023-02-01 10:30 | 29.9 | 37.4 | 516 | 195 | 1.1 | 3.1 | 199 | 0.8
2023-02-01 10:30 | 2023-02-01 10:45 | 29.1 | 15.9 | 543 | 214 | 1.1 | 3.8 | 215 | 1.1
2023-02-01 10:45 | 2023-02-01 11:00 | 27.9 | 27.9 | 566 | 230 | 1.2 | 4.3 | 233 | 1
2023-02-01 11:00 | 2023-02-01 11:15 | 26.7 | 36.8 | 584 | 219 | 0.6 | 5.5 | 217 | 0.5
2023-02-01 11:15 | 2023-02-01 11:30 | 24.2 | 43.7 | 599 | 173 | 0.4 | 7 | 171 | 0.2
2023-02-01 11:30 | 2023-02-01 11:45 | 24.2 | 35.7 | 610 | 126 | 0.6 | 7.4 | 123 | 0.5
2023-02-01 11:45 | 2023-02-01 12:00 | 25.6 | 34.8 | 615 | 10 | 0.8 | 6.7 | 7 | 0.6
2023-02-01 12:00 | 2023-02-01 12:15 | 25.9 | 33.4 | 620 | 358 | 1 | 6.6 | 5 | 0.8
2023-02-01 12:15 | 2023-02-01 12:30 | 27 | 27.2 | 618 | 61 | 1.6 | 6.7 | 60 | 1.4
2023-02-01 12:30 | 2023-02-01 12:45 | 27.8 | 25.8 | 613 | 56 | 1.6 | 6.5 | 57 | 1.5
2023-02-01 12:45 | 2023-02-01 13:00 | 28.4 | 22.8 | 604 | 62 | 1.7 | 6.4 | 62 | 1.5
2023-02-01 13:00 | 2023-02-01 13:15 | 28.6 | 22.4 | 591 | 61 | 1.8 | 6.3 | 63 | 1.7
2023-02-01 13:15 | 2023-02-01 13:30 | 28.6 | 18.7 | 574 | 50 | 1.6 | 6.2 | 50 | 1.5
2023-02-01 13:30 | 2023-02-01 13:45 | 28.4 | 24.3 | 553 | 75 | 1.4 | 6.8 | 74 | 1.2
2023-02-01 13:45 | 2023-02-01 14:00 | 27.6 | 29.4 | 530 | 61 | 1.1 | 7 | 56 | 1
2023-02-01 14:00 | 2023-02-01 14:15 | 27.5 | 28.1 | 200 | 59 | 1.1 | 7.5 | 60 | 0.9
2023-02-01 14:15 | 2023-02-01 14:30 | 29.1 | 23 | 472 | 69 | 1.4 | 7.2 | 71 | 1.3
2023-02-01 14:30 | 2023-02-01 14:45 | 29 | 22.7 | 441 | 71 | 1.4 | 7.3 | 72 | 1.3
2023-02-01 14:45 | 2023-02-01 15:00 | 28.6 | 21.7 | 403 | 77 | 1.5 | 7.6 | 78 | 1.4
2023-02-01 15:00 | 2023-02-01 15:15 | 29.6 | 24 | 360 | 99 | 1.6 | 7.3 | 100 | 1.4
2023-02-01 15:15 | 2023-02-01 15:30 | 29.2 | 24 | 317 | 93 | 1.3 | 7.2 | 95 | 1.2
2023-02-01 15:30 | 2023-02-01 15:45 | 28.6 | 25.1 | 273 | 106 | 1.2 | 7.2 | 107 | 1.1
2023-02-01 15:45 | 2023-02-01 16:00 | 28.3 | 23 | 182 | 106 | 1.2 | 7.2 | 105 | 1.1
2023-02-01 16:00 | 2023-02-01 16:15 | 28.6 | 20.7 | 43 | 98 | 1.2 | 7 | 99 | 1.1
2023-02-01 16:15 | 2023-02-01 16:30 | 28.3 | 19.1 | 130 | 85 | 1.1 | 6.9 | 86 | 1.1
2023-02-01 16:30 | 2023-02-01 16:45 | 29 | 24.1 | 86 | 75 | 0.5 | 6.9 | 86 | 0.4
2023-02-01 16:45 | 2023-02-01 17:00 | 30.5 | 17.2 | 27 | 54 | 0.3 | 6 | 56 | 0.2
2023-02-01 17:00 | 2023-02-01 17:15 | 32 | 10.4 | 13 | 64 | 0.2 | 5.3 | 63 | 0.2
2023-02-01 17:15 | 2023-02-01 17:30 | 33.8 | 8 | 4 | 100 | 0.1 | 4.3 | 101 | 0.1
2023-02-01 17:30 | 2023-02-01 17:45 | 38.7 | 20.5 | 1 | 48 | 0.3 | 3.3 | 58 | 0.2
2023-02-01 17:45 | 2023-02-01 18:00 | 43.7 | 27.1 | 0 | 31 | 0.2 | 2.4 | 47 | 0.2
2023-02-01 18:00 | 2023-02-01 18:15 | 46.2 | 32.4 | 0 | 57 | 0.1 | 1.7 | 70 | 0.1
2023-02-01 18:15 | 2023-02-01 18:30 | 47.5 | 3.9 | 0 | 100 | 0.1 | 1.4 | 102 | 0.1
2023-02-01 18:30 | 2023-02-01 18:45 | 51.8 | 17.4 | 0 | 40 | 0.1 | 0.5 | 27 | 0.1
2023-02-01 18:45 | 2023-02-01 19:00 | 54 | 23.9 | 0 | 81 | 0.3 | 0.2 | 83 | 0.2
2023-02-01 19:00 | 2023-02-01 19:15 | 56.2 | 12.8 | 0 | 92 | 0.4 | -0.1 | 94 | 0.4
2023-02-01 19:15 | 2023-02-01 19:30 | 60.2 | 19.6 | 0 | 117 | 0.4 | -0.8 | 119 | 0.4
2023-02-01 19:30 | 2023-02-01 19:45 | 60.3 | 16.5 | 0 | 102 | 0.4 | -0.9 | 105 | 0.4
2023-02-01 19:45 | 2023-02-01 20:00 | 57 | 16.1 | 0 | 122 | 0.6 | -0.2 | 122 | 0.5
2023-02-01 20:00 | 2023-02-01 20:15 | 51 | 13.4 | 0 | 119 | 0.4 | 0.6 | 118 | 0.4
2023-02-01 20:15 | 2023-02-01 20:30 | 56.3 | 26.7 | 0 | 72 | 0.3 | -0.9 | 82 | 0.2
2023-02-01 20:30 | 2023-02-01 20:45 | 58.7 | 10.8 | 0 | 115 | 0.4 | -1.4 | 120 | 0.4
2023-02-01 20:45 | 2023-02-01 21:00 | 57.7 | 6.4 | 0 | 109 | 0.1 | -1.5 | 111 | 0.1
2023-02-01 21:00 | 2023-02-01 21:15 | 62.2 | 5 | 0 | 59 | 0.2 | -2.4 | 59 | 0.2
2023-02-01 21:15 | 2023-02-01 21:30 | 66.9 | 21.8 | 0 | 10 | 0.4 | -3.1 | 355 | 0.3
2023-02-01 21:30 | 2023-02-01 21:45 | 73.7 | 20.1 | 0 | 0 | 0.8 | -4 | 0 | 0.7
2023-02-01 21:45 | 2023-02-01 22:00 | 71.8 | 25.2 | 0 | 65 | 0.3 | -4.3 | 64 | 0.3
2023-02-01 22:00 | 2023-02-01 22:15 | 72 | 27 | 0 | 171 | 0.2 | -4.6 | 185 | 0.1
2023-02-01 22:15 | 2023-02-01 22:30 | 72.9 | 22.4 | 0 | 15 | 0.4 | -4.8 | 12 | 0.3
2023-02-01 22:30 | 2023-02-01 22:45 | 74.9 | 13 | 0 | 352 | 0.5 | -5.1 | 353 | 0.5
2023-02-01 22:45 | 2023-02-01 23:00 | 74.8 | 43.5 | 0 | 305 | 0.2 | -5.1 | 354 | 0
2023-02-01 23:00 | 2023-02-01 23:15 | 74.5 | 9.4 | 0 | 106 | 0.3 | -5.2 | 109 | 0.3
2023-02-01 23:15 | 2023-02-01 23:30 | 75.9 | 11.7 | 0 | 85 | 0.4 | -5.7 | 89 | 0.3
2023-02-01 23:30 | 2023-02-01 23:45 | 77.2 | 10.6 | 0 | 97 | 0.3 | -5.7 | 100 | 0.3
2023-02-01 23:45 | 2023-02-02 | 77.7 | 5.4 | 0 | 101 | 0.3 | -6 | 105 | 0.3
2023-02-02 | 2023-02-02 00:15 | 77.8 | 11.2 | 0 | 67 | 0.1 | -6.2 | 71 | 0
2023-02-02 00:15 | 2023-02-02 00:30 | 80 | 11.4 | 0 | 206 | 0.1 | -6.2 | 209 | 0.1
2023-02-02 00:30 | 2023-02-02 00:45 | 79.3 | 9.2 | 0 | 97 | 0.2 | -5.9 | 94 | 0.2
2023-02-02 00:45 | 2023-02-02 01:00 | 79.4 | 22.6 | 0 | 127 | 0.2 | -5.6 | 124 | 0.2
2023-02-02 01:00 | 2023-02-02 01:15 | 79.1 | 20.2 | 0 | 117 | 0.1 | -5.6 | 116 | 0.1
2023-02-02 01:15 | 2023-02-02 01:30 | 77.9 | 45.8 | 0 | 158 | 0.5 | -4.8 | 168 | 0.3
2023-02-02 01:30 | 2023-02-02 01:45 | 76.4 | 33.9 | 0 | 105 | 0.3 | -5 | 106 | 0.2
2023-02-02 01:45 | 2023-02-02 02:00 | 74.1 | 21 | 0 | 126 | 0.3 | -5.1 | 120 | 0.3
2023-02-02 02:00 | 2023-02-02 02:15 | 72.5 | 21.5 | 0 | 134 | 0.1 | -4.8 | 128 | 0.1
2023-02-02 02:15 | 2023-02-02 02:30 | 71.7 | 18.4 | 0 | 107 | 0.2 | -4.9 | 104 | 0.2
2023-02-02 02:30 | 2023-02-02 02:45 | 70.5 | 15.7 | 0 | 110 | 0.2 | -4.7 | 108 | 0.2
2023-02-02 02:45 | 2023-02-02 03:00 | 69.4 | 16.3 | 0 | 116 | 0.3 | -4.5 | 112 | 0.3
2023-02-02 03:00 | 2023-02-02 03:15 | 68.6 | 35.6 | 0 | 161 | 0.2 | -4.6 | 168 | 0.1
2023-02-02 03:15 | 2023-02-02 03:30 | 69.3 | 8.9 | 0 | 109 | 0.1 | -5 | 107 | 0.1
2023-02-02 03:30 | 2023-02-02 03:45 | 72.2 | 14.4 | 0 | 121 | 0.1 | -5.8 | 121 | 0.1
2023-02-02 03:45 | 2023-02-02 04:00 | 72.9 | 6.8 | 0 | 117 | 0.2 | -5.7 | 118 | 0.1
2023-02-02 04:00 | 2023-02-02 04:15 | 73.4 | 34.1 | 0 | 94 | 0.3 | -5.9 | 97 | 0.2
2023-02-02 04:15 | 2023-02-02 04:30 | 75.9 | 32.7 | 0 | 148 | 0.1 | -6.3 | 134 | 0.1
2023-02-02 04:30 | 2023-02-02 04:45 | 75.5 | 20.5 | 0 | 83 | 0.3 | -6.3 | 88 | 0.2
2023-02-02 04:45 | 2023-02-02 05:00 | 74.3 | 20 | 0 | 89 | 0.2 | -6.4 | 93 | 0.1
2023-02-02 05:00 | 2023-02-02 05:15 | 75.5 | 48.1 | 0 | 79 | 0.3 | -6.7 | 85 | 0.2
2023-02-02 05:15 | 2023-02-02 05:30 | 75.9 | 23.4 | 0 | 102 | 0.4 | -6.8 | 104 | 0.3
2023-02-02 05:30 | 2023-02-02 05:45 | 75.4 | 60.6 | 0 | 104 | 0.2 | -6.4 | 50 | 0
2023-02-02 05:45 | 2023-02-02 06:00 | 74.4 | 43.6 | 0 | 64 | 0.2 | -6.6 | 64 | 0.1
2023-02-02 06:00 | 2023-02-02 06:15 | 74.6 | 8.2 | 0 | 94 | 0.1 | -6.8 | 97 | 0.1
2023-02-02 06:15 | 2023-02-02 06:30 | 77.4 | 0 | 0 | 0 | 0 | -7.3 | 0 | 0
2023-02-02 06:30 | 2023-02-02 06:45 | 79.6 | 34.8 | 0 | 112 | 0.2 | -6.9 | 116 | 0.1
2023-02-02 06:45 | 2023-02-02 07:00 | 74.2 | 20.3 | 1 | 209 | 0.3 | -5.8 | 211 | 0.3
2023-02-02 07:00 | 2023-02-02 07:15 | 70.7 | 39 | 6 | 165 | 0.4 | -5.5 | 161 | 0.2
2023-02-02 07:15 | 2023-02-02 07:30 | 70.3 | 6.8 | 14 | 120 | 0.2 | -5.6 | 119 | 0.2
2023-02-02 07:30 | 2023-02-02 07:45 | 68 | 10.5 | 40 | 209 | 0.6 | -4.9 | 212 | 0.5
2023-02-02 07:45 | 2023-02-02 08:00 | 60.8 | 20.3 | 101 | 195 | 0.6 | -3.4 | 204 | 0.5
2023-02-02 08:00 | 2023-02-02 08:15 | 57.7 | 15.2 | 158 | 205 | 1.2 | -2.8 | 207 | 1.2
2023-02-02 08:15 | 2023-02-02 08:30 | 53.1 | 42.8 | 194 | 184 | 0.6 | -1.7 | 177 | 0.4
2023-02-02 08:30 | 2023-02-02 08:45 | 49.5 | 25.5 | 248 | 201 | 1 | -0.9 | 203 | 0.9
2023-02-02 08:45 | 2023-02-02 09:00 | 47.1 | 18.2 | 289 | 207 | 1.1 | -0.3 | 209 | 1
2023-02-02 09:00 | 2023-02-02 09:15 | 44.5 | 16.4 | 334 | 210 | 1.3 | 0.4 | 210 | 1.3
2023-02-02 09:15 | 2023-02-02 09:30 | 43 | 16.6 | 374 | 209 | 1.7 | 0.9 | 210 | 1.6
2023-02-02 09:30 | 2023-02-02 09:45 | 41 | 16.1 | 415 | 208 | 1.4 | 1.7 | 210 | 1.4
2023-02-02 09:45 | 2023-02-02 10:00 | 37 | 34.8 | 452 | 184 | 0.5 | 3.5 | 192 | 0.4
2023-02-02 10:00 | 2023-02-02 10:15 | 34.7 | 37.5 | 485 | 136 | 1.1 | 4.3 | 127 | 0.8
2023-02-02 10:15 | 2023-02-02 10:30 | 34.1 | 29.3 | 516 | 127 | 1 | 4.9 | 125 | 0.8
2023-02-02 10:30 | 2023-02-02 10:45 | 33 | 36.9 | 544 | 134 | 1.3 | 5.3 | 128 | 1
2023-02-02 10:45 | 2023-02-02 11:00 | 31.1 | 46.5 | 567 | 164 | 0.7 | 6.5 | 160 | 0.4
2023-02-02 11:00 | 2023-02-02 11:15 | 28.8 | 50.5 | 586 | 167 | 1.2 | 7.1 | 170 | 0.7
2023-02-02 11:15 | 2023-02-02 11:30 | 28.2 | 36.5 | 602 | 136 | 1.6 | 7.2 | 130 | 1.3
2023-02-02 11:30 | 2023-02-02 11:45 | 27.5 | 46.7 | 614 | 151 | 1.2 | 7.6 | 148 | 0.8
2023-02-02 11:45 | 2023-02-02 12:00 | 26.9 | 45.1 | 620 | 167 | 1.1 | 8.2 | 161 | 0.8
2023-02-02 12:00 | 2023-02-02 12:15 | 27.4 | 41.2 | 623 | 123 | 1.1 | 8.5 | 120 | 0.7
2023-02-02 12:15 | 2023-02-02 12:30 | 30 | 24.3 | 622 | 97 | 1.7 | 8 | 97 | 1.6
2023-02-02 12:30 | 2023-02-02 12:45 | 30.8 | 20.6 | 618 | 98 | 2.1 | 7.9 | 99 | 1.9
2023-02-02 12:45 | 2023-02-02 13:00 | 31.2 | 23.4 | 609 | 102 | 1.9 | 7.8 | 102 | 1.7
2023-02-02 13:00 | 2023-02-02 13:15 | 30.5 | 19.5 | 597 | 114 | 2 | 7.9 | 115 | 1.9
2023-02-02 13:15 | 2023-02-02 13:30 | 30.5 | 23.8 | 580 | 101 | 2 | 8.4 | 102 | 1.8
2023-02-02 13:30 | 2023-02-02 13:45 | 32.1 | 22.1 | 560 | 102 | 1.8 | 8.1 | 101 | 1.6
2023-02-02 13:45 | 2023-02-02 14:00 | 31.7 | 23.3 | 535 | 102 | 1.7 | 8.4 | 103 | 1.6
2023-02-02 14:00 | 2023-02-02 14:15 | 32 | 20.9 | 202 | 109 | 1.7 | 8.3 | 108 | 1.6
2023-02-02 14:15 | 2023-02-02 14:30 | 32.3 | 21.8 | 477 | 102 | 1.7 | 8.3 | 104 | 1.5
2023-02-02 14:30 | 2023-02-02 14:45 | 33 | 21.9 | 445 | 93 | 1.4 | 9 | 94 | 1.3
2023-02-02 14:45 | 2023-02-02 15:00 | 33 | 23.1 | 409 | 91 | 1.2 | 9.3 | 90 | 1.1
2023-02-02 15:00 | 2023-02-02 15:15 | 32.9 | 22.7 | 370 | 95 | 1.2 | 9.5 | 96 | 1.1
2023-02-02 15:15 | 2023-02-02 15:30 | 33.1 | 22.5 | 328 | 98 | 1.1 | 9.6 | 99 | 1.1
2023-02-02 15:30 | 2023-02-02 15:45 | 32.1 | 44 | 286 | 99 | 0.5 | 10.4 | 102 | 0.3
2023-02-02 15:45 | 2023-02-02 16:00 | 25.4 | 46.3 | 237 | 177 | 0.7 | 10.9 | 179 | 0.4
2023-02-02 16:00 | 2023-02-02 16:15 | 25.3 | 26 | 45 | 121 | 0.6 | 11.1 | 115 | 0.5
2023-02-02 16:15 | 2023-02-02 16:30 | 31.4 | 22.7 | 136 | 78 | 0.6 | 10.3 | 77 | 0.5
2023-02-02 16:30 | 2023-02-02 16:45 | 34.6 | 20.6 | 99 | 75 | 0.8 | 9.2 | 76 | 0.8
2023-02-02 16:45 | 2023-02-02 17:00 | 40.1 | 31.5 | 51 | 51 | 0.8 | 8 | 54 | 0.6
2023-02-02 17:00 | 2023-02-02 17:15 | 46.5 | 16.4 | 16 | 353 | 1 | 6.2 | 353 | 0.9
2023-02-02 17:15 | 2023-02-02 17:30 | 51.9 | 19.1 | 4 | 13 | 1 | 4.7 | 12 | 0.9
2023-02-02 17:30 | 2023-02-02 17:45 | 51.4 | 16.9 | 1 | 25 | 0.6 | 4.4 | 24 | 0.5
2023-02-02 17:45 | 2023-02-02 18:00 | 51.6 | 17.5 | 0 | 31 | 0.6 | 4.1 | 28 | 0.6
2023-02-02 18:00 | 2023-02-02 18:15 | 53.6 | 18 | 0 | 40 | 0.9 | 3.5 | 36 | 0.9
2023-02-02 18:15 | 2023-02-02 18:30 | 55.8 | 19.7 | 0 | 34 | 0.7 | 2.8 | 33 | 0.6
2023-02-02 18:30 | 2023-02-02 18:45 | 57.2 | 19.6 | 0 | 35 | 0.6 | 2.3 | 30 | 0.5
2023-02-02 18:45 | 2023-02-02 19:00 | 59.6 | 24.6 | 0 | 58 | 0.6 | 1.8 | 54 | 0.5
2023-02-02 19:00 | 2023-02-02 19:15 | 62 | 24.2 | 0 | 97 | 0.4 | 1.2 | 99 | 0.4
2023-02-02 19:15 | 2023-02-02 19:30 | 64.1 | 18.7 | 0 | 112 | 0.5 | 0.8 | 117 | 0.4
2023-02-02 19:30 | 2023-02-02 19:45 | 66.5 | 41.2 | 0 | 123 | 0.3 | 0.3 | 129 | 0.2
2023-02-02 19:45 | 2023-02-02 20:00 | 68.5 | 24.4 | 0 | 83 | 0.2 | -0.4 | 82 | 0.2
2023-02-02 20:00 | 2023-02-02 20:15 | 72.2 | 10.6 | 0 | 92 | 0.3 | -1.2 | 90 | 0.3
2023-02-02 20:15 | 2023-02-02 20:30 | 73.8 | 31.3 | 0 | 179 | 0.2 | -1.2 | 196 | 0.1
2023-02-02 20:30 | 2023-02-02 20:45 | 73.1 | 46 | 0 | 147 | 0.4 | -0.9 | 147 | 0.2
2023-02-02 20:45 | 2023-02-02 21:00 | 73.7 | 9.7 | 0 | 205 | 0.1 | -1.2 | 207 | 0.1
2023-02-02 21:00 | 2023-02-02 21:15 | 72.9 | 42.2 | 0 | 142 | 0.6 | -0.9 | 129 | 0.4
2023-02-02 21:15 | 2023-02-02 21:30 | 71.3 | 38 | 0 | 135 | 0.3 | -0.7 | 141 | 0.2
2023-02-02 21:30 | 2023-02-02 21:45 | 67.7 | 27.8 | 0 | 122 | 0.5 | -0.3 | 118 | 0.4
2023-02-02 21:45 | 2023-02-02 22:00 | 67.6 | 22.3 | 0 | 101 | 0.2 | -0.6 | 96 | 0.2
2023-02-02 22:00 | 2023-02-02 22:15 | 67.4 | 18.6 | 0 | 209 | 0.5 | -0.5 | 210 | 0.5
2023-02-02 22:15 | 2023-02-02 22:30 | 67.2 | 18.3 | 0 | 210 | 0.6 | -0.6 | 211 | 0.6
2023-02-02 22:30 | 2023-02-02 22:45 | 68.1 | 22.5 | 0 | 208 | 0.6 | -0.8 | 209 | 0.6
2023-02-02 22:45 | 2023-02-02 23:00 | 68.5 | 12 | 0 | 209 | 1.2 | -0.9 | 210 | 1.2
2023-02-02 23:00 | 2023-02-02 23:15 | 66.1 | 13.1 | 0 | 209 | 1.2 | -1 | 210 | 1.2
2023-02-02 23:15 | 2023-02-02 23:30 | 62.9 | 14.1 | 0 | 210 | 1.7 | -0.8 | 212 | 1.6
2023-02-02 23:30 | 2023-02-02 23:45 | 62.1 | 16.4 | 0 | 217 | 1.2 | -0.9 | 218 | 1.2
2023-02-02 23:45 | 2023-02-03 | 61.6 | 14.5 | 0 | 217 | 1.2 | -1.1 | 219 | 1.1
2023-02-03 | 2023-02-03 00:15 | 60.8 | 23.8 | 0 | 197 | 0.7 | -1.1 | 207 | 0.7
2023-02-03 00:15 | 2023-02-03 00:30 | 61.6 | 13.1 | 0 | 206 | 0.7 | -1.5 | 209 | 0.7
2023-02-03 00:30 | 2023-02-03 00:45 | 59.2 | 45.3 | 0 | 148 | 0.5 | -1.2 | 153 | 0.3
2023-02-03 00:45 | 2023-02-03 01:00 | 57.3 | 9.1 | 0 | 212 | 1.4 | -1 | 212 | 1.4
2023-02-03 01:00 | 2023-02-03 01:15 | 55.5 | 13.2 | 0 | 209 | 1.3 | -0.9 | 210 | 1.2
2023-02-03 01:15 | 2023-02-03 01:30 | 52.4 | 16.5 | 0 | 206 | 1.2 | -0.6 | 208 | 1.1
2023-02-03 01:30 | 2023-02-03 01:45 | 52.3 | 14 | 0 | 220 | 0.8 | -0.9 | 220 | 0.7
2023-02-03 01:45 | 2023-02-03 02:00 | 50.8 | 16.1 | 0 | 226 | 1 | -0.7 | 226 | 0.9
2023-02-03 02:00 | 2023-02-03 02:15 | 52.3 | 26.4 | 0 | 227 | 0.2 | -1.3 | 226 | 0.2
2023-02-03 02:15 | 2023-02-03 02:30 | 52.8 | 46.7 | 0 | 144 | 0.3 | -1.7 | 167 | 0.1
2023-02-03 02:30 | 2023-02-03 02:45 | 53.6 | 35.7 | 0 | 211 | 0.3 | -1.9 | 209 | 0.2
2023-02-03 02:45 | 2023-02-03 03:00 | 54.4 | 17.4 | 0 | 36 | 0 | -2.2 | 37 | 0
2023-02-03 03:00 | 2023-02-03 03:15 | 54.4 | 22.8 | 0 | 130 | 0.1 | -2.4 | 133 | 0.1
2023-02-03 03:15 | 2023-02-03 03:30 | 52.3 | 26.9 | 0 | 186 | 0.1 | -2.3 | 208 | 0.1
2023-02-03 03:30 | 2023-02-03 03:45 | 49.4 | 18.6 | 0 | 210 | 0.5 | -1.7 | 210 | 0.5
2023-02-03 03:45 | 2023-02-03 04:00 | 46.4 | 39.2 | 0 | 169 | 0.2 | -1.3 | 177 | 0.1
2023-02-03 04:00 | 2023-02-03 04:15 | 44.1 | 20.1 | 0 | 222 | 0.9 | -0.9 | 222 | 0.8
2023-02-03 04:15 | 2023-02-03 04:30 | 42 | 16.1 | 0 | 204 | 0.5 | -0.7 | 209 | 0.5
2023-02-03 04:30 | 2023-02-03 04:45 | 43.5 | 18.8 | 0 | 206 | 0.5 | -1.2 | 212 | 0.5
2023-02-03 04:45 | 2023-02-03 05:00 | 42.1 | 18 | 0 | 224 | 0.9 | -0.9 | 217 | 0.8
2023-02-03 05:00 | 2023-02-03 05:15 | 39.8 | 42.9 | 0 | 164 | 0.5 | -0.7 | 184 | 0.4
2023-02-03 05:15 | 2023-02-03 05:30 | 37.2 | 11.9 | 0 | 213 | 1.3 | 0 | 213 | 1.3
2023-02-03 05:30 | 2023-02-03 05:45 | 35.9 | 15.8 | 0 | 209 | 1.1 | 0.1 | 210 | 1.1
2023-02-03 05:45 | 2023-02-03 06:00 | 35.9 | 13.2 | 0 | 211 | 0.9 | 0 | 211 | 0.8
2023-02-03 06:00 | 2023-02-03 06:15 | 35.7 | 15.3 | 0 | 205 | 0.9 | 0 | 208 | 0.9
2023-02-03 06:15 | 2023-02-03 06:30 | 35 | 12.9 | 0 | 208 | 1.3 | 0.1 | 209 | 1.3
2023-02-03 06:30 | 2023-02-03 06:45 | 33.7 | 47 | 0 | 166 | 0.6 | 0.3 | 187 | 0.4
2023-02-03 06:45 | 2023-02-03 07:00 | 34.4 | 45.2 | 2 | 186 | 0.4 | -0.1 | 185 | 0.2
2023-02-03 07:00 | 2023-02-03 07:15 | 35.2 | 12.7 | 6 | 208 | 1 | 0 | 209 | 1
2023-02-03 07:15 | 2023-02-03 07:30 | 33.8 | 18.5 | 13 | 205 | 0.8 | 0.3 | 208 | 0.8
2023-02-03 07:30 | 2023-02-03 07:45 | 31.9 | 22.5 | 47 | 204 | 0.6 | 0.9 | 206 | 0.5
2023-02-03 07:45 | 2023-02-03 08:00 | 29.4 | 47.7 | 110 | 153 | 0.5 | 2.1 | 153 | 0.2
2023-02-03 08:00 | 2023-02-03 08:15 | 28.3 | 29.2 | 166 | 203 | 1.1 | 2.5 | 208 | 1
2023-02-03 08:15 | 2023-02-03 08:30 | 28.3 | 14.3 | 201 | 212 | 1.6 | 2.8 | 212 | 1.5
2023-02-03 08:30 | 2023-02-03 08:45 | 27.2 | 14.8 | 258 | 209 | 1.8 | 3.5 | 209 | 1.7
2023-02-03 08:45 | 2023-02-03 09:00 | 25.9 | 16.7 | 306 | 207 | 1.7 | 4.3 | 209 | 1.6
2023-02-03 09:00 | 2023-02-03 09:15 | 24.7 | 18.3 | 350 | 208 | 1.4 | 5.1 | 210 | 1.3
2023-02-03 09:15 | 2023-02-03 09:30 | 23.8 | 16.3 | 377 | 212 | 1.5 | 5.8 | 214 | 1.5
2023-02-03 09:30 | 2023-02-03 09:45 | 22.8 | 17.9 | 435 | 207 | 1.6 | 6.7 | 209 | 1.5
2023-02-03 09:45 | 2023-02-03 10:00 | 22 | 17.2 | 368 | 209 | 1.7 | 7.3 | 210 | 1.6
2023-02-03 10:00 | 2023-02-03 10:15 | 21.1 | 19 | 450 | 206 | 1.2 | 8.1 | 208 | 1.1
2023-02-03 10:15 | 2023-02-03 10:30 | 19.6 | 22.3 | 559 | 207 | 1.3 | 9.1 | 209 | 1.2
2023-02-03 10:30 | 2023-02-03 10:45 | 18.8 | 14.2 | 547 | 209 | 1.6 | 9.9 | 210 | 1.6
2023-02-03 10:45 | 2023-02-03 11:00 | 17.9 | 18.6 | 577 | 207 | 1.2 | 10.7 | 209 | 1.1
2023-02-03 11:00 | 2023-02-03 11:15 | 17.1 | 24.7 | 612 | 211 | 0.7 | 11.9 | 215 | 0.7
2023-02-03 11:15 | 2023-02-03 11:30 | 15.4 | 27.9 | 609 | 129 | 0.8 | 12.9 | 123 | 0.7
2023-02-03 11:30 | 2023-02-03 11:45 | 14.5 | 22.8 | 614 | 208 | 0.9 | 13.4 | 210 | 0.9
2023-02-03 11:45 | 2023-02-03 12:00 | 14.8 | 29.6 | 618 | 201 | 0.9 | 13.6 | 206 | 0.8
2023-02-03 12:00 | 2023-02-03 12:15 | 14.2 | 48.9 | 593 | 170 | 0.8 | 14.2 | 168 | 0.5
2023-02-03 12:15 | 2023-02-03 12:30 | 13.5 | 49.1 | 585 | 169 | 0.8 | 14.6 | 166 | 0.4
2023-02-03 12:30 | 2023-02-03 12:45 | 13.1 | 34.4 | 619 | 194 | 1 | 14.9 | 201 | 0.8
2023-02-03 12:45 | 2023-02-03 13:00 | 13.4 | 23.5 | 594 | 208 | 1.1 | 14.9 | 211 | 1
2023-02-03 13:00 | 2023-02-03 13:15 | 12.4 | 47 | 579 | 175 | 0.9 | 15.6 | 182 | 0.6
2023-02-03 13:15 | 2023-02-03 13:30 | 11.9 | 30.3 | 570 | 202 | 0.9 | 15.8 | 207 | 0.8
2023-02-03 13:30 | 2023-02-03 13:45 | 11.5 | 21.4 | 465 | 214 | 1.3 | 15.9 | 215 | 1.2
2023-02-03 13:45 | 2023-02-03 14:00 | 11 | 13.1 | 388 | 218 | 1.5 | 15.4 | 219 | 1.5
2023-02-03 14:00 | 2023-02-03 14:15 | 10.8 | 34.2 | 288 | 214 | 0.7 | 15.9 | 227 | 0.5
2023-02-03 14:15 | 2023-02-03 14:30 | 10 | 28 | 399 | 211 | 0.5 | 16.2 | 210 | 0.5
2023-02-03 14:30 | 2023-02-03 14:45 | 9.8 | 17.5 | 389 | 115 | 0.5 | 16.7 | 117 | 0.5
2023-02-03 14:45 | 2023-02-03 15:00 | 9.5 | 48.5 | 280 | 134 | 0.5 | 16.5 | 150 | 0.3
2023-02-03 15:00 | 2023-02-03 15:15 | 10.2 | 19.2 | 247 | 91 | 0.5 | 16.3 | 92 | 0.5
2023-02-03 15:15 | 2023-02-03 15:30 | 11.3 | 21 | 229 | 67 | 0.8 | 15.9 | 67 | 0.7
2023-02-03 15:30 | 2023-02-03 15:45 | 12.7 | 20.2 | 233 | 50 | 0.5 | 15.7 | 51 | 0.5
2023-02-03 15:45 | 2023-02-03 16:00 | 16.4 | 18.3 | 224 | 43 | 0.5 | 15.3 | 45 | 0.5
2023-02-03 16:00 | 2023-02-03 16:15 | 19.9 | 24 | 120 | 31 | 0.7 | 14.5 | 27 | 0.7
2023-02-03 16:15 | 2023-02-03 16:30 | 26.1 | 25.2 | 82 | 53 | 1 | 12.4 | 61 | 0.9
2023-02-03 16:30 | 2023-02-03 16:45 | 38.3 | 25.3 | 67 | 34 | 0.8 | 10 | 31 | 0.8
2023-02-03 16:45 | 2023-02-03 17:00 | 42.2 | 28.8 | 50 | 40 | 0.9 | 8.5 | 40 | 0.8
2023-02-03 17:00 | 2023-02-03 17:15 | 42.4 | 38.1 | 23 | 17 | 0.6 | 7.6 | 17 | 0.5
2023-02-03 17:15 | 2023-02-03 17:30 | 42.7 | 46.6 | 3 | 81 | 0.7 | 6.9 | 78 | 0.4
2023-02-03 17:30 | 2023-02-03 17:45 | 47.5 | 44.9 | 1 | 85 | 0.8 | 5.8 | 85 | 0.6
2023-02-03 17:45 | 2023-02-03 18:00 | 49.7 | 30.5 | 0 | 74 | 0.4 | 5.3 | 80 | 0.3
2023-02-03 18:00 | 2023-02-03 18:15 | 50.1 | 32.9 | 0 | 67 | 0.5 | 5.1 | 82 | 0.4
2023-02-03 18:15 | 2023-02-03 18:30 | 52.8 | 22.4 | 0 | 99 | 0.8 | 4.6 | 102 | 0.8
2023-02-03 18:30 | 2023-02-03 18:45 | 53.3 | 52.7 | 0 | 148 | 0.4 | 4.5 | 142 | 0.2
2023-02-03 18:45 | 2023-02-03 19:00 | 52.7 | 31.9 | 0 | 125 | 0.5 | 4.6 | 127 | 0.4
2023-02-03 19:00 | 2023-02-03 19:15 | 53.9 | 34.7 | 0 | 204 | 0.3 | 4.5 | 197 | 0.2
2023-02-03 19:15 | 2023-02-03 19:30 | 53.6 | 10.3 | 0 | 216 | 0.9 | 4.8 | 214 | 0.9
2023-02-03 19:30 | 2023-02-03 19:45 | 54.1 | 19.3 | 0 | 224 | 0.9 | 4.8 | 227 | 0.8
2023-02-03 19:45 | 2023-02-03 20:00 | 55.3 | 52.5 | 0 | 99 | 0.4 | 4.4 | 102 | 0.2
2023-02-03 20:00 | 2023-02-03 20:15 | 56.8 | 21.2 | 0 | 98 | 0.8 | 4 | 92 | 0.7
2023-02-03 20:15 | 2023-02-03 20:30 | 60.6 | 32.8 | 0 | 79 | 0.4 | 3.1 | 78 | 0.3
2023-02-03 20:30 | 2023-02-03 20:45 | 61.4 | 31.5 | 0 | 151 | 0.2 | 3 | 165 | 0.1
2023-02-03 20:45 | 2023-02-03 21:00 | 58.4 | 47.3 | 0 | 156 | 0.6 | 3.8 | 155 | 0.4
2023-02-03 21:00 | 2023-02-03 21:15 | 54.8 | 44.8 | 0 | 192 | 0.7 | 4.2 | 200 | 0.5
2023-02-03 21:15 | 2023-02-03 21:30 | 49.9 | 21.2 | 0 | 211 | 0.5 | 4.2 | 216 | 0.5
2023-02-03 21:30 | 2023-02-03 21:45 | 47.1 | 13.6 | 0 | 216 | 1.1 | 4.2 | 218 | 1
2023-02-03 21:45 | 2023-02-03 22:00 | 45.6 | 43.9 | 0 | 221 | 0.6 | 4 | 218 | 0.4
2023-02-03 22:00 | 2023-02-03 22:15 | 46.7 | 36.3 | 0 | 225 | 1 | 3.5 | 212 | 0.7
2023-02-03 22:15 | 2023-02-03 22:30 | 39.9 | 12.2 | 0 | 211 | 2.2 | 4.5 | 212 | 2.2
2023-02-03 22:30 | 2023-02-03 22:45 | 38.3 | 12.3 | 0 | 211 | 1.9 | 4.7 | 211 | 1.8
2023-02-03 22:45 | 2023-02-03 23:00 | 37.9 | 11.6 | 0 | 210 | 2.2 | 4.8 | 211 | 2.1
2023-02-03 23:00 | 2023-02-03 23:15 | 39.8 | 30.2 | 0 | 209 | 1.1 | 4.4 | 209 | 1
2023-02-03 23:15 | 2023-02-03 23:30 | 39.8 | 47.8 | 0 | 108 | 0.5 | 4.2 | 114 | 0.3
2023-02-03 23:30 | 2023-02-03 23:45 | 41.8 | 44.2 | 0 | 158 | 0.6 | 3.7 | 146 | 0.4
2023-02-03 23:45 | 2023-02-04 | 39.5 | 40.5 | 0 | 119 | 0.5 | 3.8 | 125 | 0.3
2023-02-04 | 2023-02-04 00:15 | 37.3 | 41.7 | 0 | 148 | 0.4 | 3.9 | 145 | 0.3
2023-02-04 00:15 | 2023-02-04 00:30 | 36.1 | 37.5 | 0 | 200 | 0.4 | 3.8 | 199 | 0.2
2023-02-04 00:30 | 2023-02-04 00:45 | 35.9 | 19.7 | 0 | 209 | 0.8 | 3.8 | 210 | 0.7
2023-02-04 00:45 | 2023-02-04 01:00 | 35.8 | 18.6 | 0 | 207 | 0.7 | 3.8 | 207 | 0.7
2023-02-04 01:00 | 2023-02-04 01:15 | 36.9 | 40.7 | 0 | 190 | 0.2 | 3.4 | 208 | 0.1
2023-02-04 01:15 | 2023-02-04 01:30 | 39.9 | 42.5 | 0 | 39 | 0.1 | 2.8 | 42 | 0.1
2023-02-04 01:30 | 2023-02-04 01:45 | 39.1 | 49.7 | 0 | 135 | 0.5 | 3 | 145 | 0.3
2023-02-04 01:45 | 2023-02-04 02:00 | 41.7 | 45.5 | 0 | 172 | 0.3 | 2.4 | 159 | 0.1
2023-02-04 02:00 | 2023-02-04 02:15 | 39 | 23.2 | 0 | 124 | 0.5 | 2.9 | 119 | 0.4
2023-02-04 02:15 | 2023-02-04 02:30 | 38.7 | 47.1 | 0 | 185 | 0.4 | 3 | 175 | 0.2
2023-02-04 02:30 | 2023-02-04 02:45 | 39.9 | 50.7 | 0 | 169 | 0.5 | 2.7 | 194 | 0.2
2023-02-04 02:45 | 2023-02-04 03:00 | 35.1 | 44.7 | 0 | 132 | 0.4 | 3.5 | 135 | 0.3
2023-02-04 03:00 | 2023-02-04 03:15 | 31 | 39.9 | 0 | 193 | 0.5 | 4 | 198 | 0.3
2023-02-04 03:15 | 2023-02-04 03:30 | 30.6 | 47.2 | 0 | 166 | 0.6 | 3.9 | 153 | 0.3
2023-02-04 03:30 | 2023-02-04 03:45 | 30.8 | 52.4 | 0 | 216 | 0.8 | 3.9 | 210 | 0.4
2023-02-04 03:45 | 2023-02-04 04:00 | 30.5 | 50.6 | 0 | 167 | 0.4 | 3.8 | 160 | 0.2
2023-02-04 04:00 | 2023-02-04 04:15 | 30.4 | 41.8 | 0 | 195 | 0.5 | 3.9 | 207 | 0.3
2023-02-04 04:15 | 2023-02-04 04:30 | 31.1 | 60.2 | 0 | 83 | 0.5 | 3.7 | 104 | 0.2
2023-02-04 04:30 | 2023-02-04 04:45 | 32.4 | 54 | 0 | 159 | 0.4 | 3.3 | 159 | 0.1
2023-02-04 04:45 | 2023-02-04 05:00 | 39.3 | 38 | 0 | 318 | 0.7 | 2.6 | 328 | 0.5
2023-02-04 05:00 | 2023-02-04 05:15 | 39.7 | 29.1 | 0 | 238 | 0.4 | 2.9 | 231 | 0.3
2023-02-04 05:15 | 2023-02-04 05:30 | 41.7 | 64.2 | 0 | 189 | 0.9 | 2.7 | 203 | 0.3
2023-02-04 05:30 | 2023-02-04 05:45 | 36.7 | 17.2 | 0 | 208 | 1 | 3.3 | 210 | 1
2023-02-04 05:45 | 2023-02-04 06:00 | 33.4 | 21.4 | 0 | 210 | 1.4 | 3.7 | 215 | 1.3
2023-02-04 06:00 | 2023-02-04 06:15 | 26.5 | 23.4 | 0 | 260 | 2.3 | 6.1 | 260 | 2.2
2023-02-04 06:15 | 2023-02-04 06:30 | 13.8 | 17.7 | 0 | 298 | 3.7 | 10 | 299 | 3.5
2023-02-04 06:30 | 2023-02-04 06:45 | 13.4 | 20.5 | 0 | 292 | 3.5 | 10.1 | 293 | 3.3
2023-02-04 06:45 | 2023-02-04 07:00 | 14.1 | 20.3 | 1 | 279 | 3.3 | 9.9 | 279 | 3.1
2023-02-04 07:00 | 2023-02-04 07:15 | 14.1 | 19.3 | 3 | 292 | 3.3 | 9.9 | 294 | 3.1
2023-02-04 07:15 | 2023-02-04 07:30 | 14.5 | 17.9 | 12 | 303 | 2.8 | 9.7 | 303 | 2.7
2023-02-04 07:30 | 2023-02-04 07:45 | 15.2 | 27 | 31 | 305 | 2 | 9.5 | 301 | 1.8
2023-02-04 07:45 | 2023-02-04 08:00 | 16.1 | 24.2 | 53 | 316 | 3 | 9.2 | 314 | 2.7
2023-02-04 08:00 | 2023-02-04 08:15 | 16.5 | 22.3 | 69 | 317 | 3.5 | 9.2 | 316 | 3.2
2023-02-04 08:15 | 2023-02-04 08:30 | 20.8 | 18.6 | 92 | 341 | 2.2 | 7.7 | 342 | 2.1
2023-02-04 08:30 | 2023-02-04 08:45 | 21.1 | 17.7 | 105 | 342 | 2.3 | 7.7 | 343 | 2.1
2023-02-04 08:45 | 2023-02-04 09:00 | 18.8 | 21.6 | 123 | 325 | 2.6 | 8.5 | 325 | 2.4
2023-02-04 09:00 | 2023-02-04 09:15 | 18.3 | 22.1 | 173 | 315 | 1.9 | 8.8 | 314 | 1.7
2023-02-04 09:15 | 2023-02-04 09:30 | 19 | 55.3 | 349 | 344 | 0.8 | 9.5 | 354 | 0.4
2023-02-04 09:30 | 2023-02-04 09:45 | 16.4 | 47.2 | 425 | 223 | 0.8 | 10.6 | 216 | 0.5
2023-02-04 09:45 | 2023-02-04 10:00 | 17.2 | 46.8 | 462 | 258 | 1.5 | 10.5 | 255 | 1
2023-02-04 10:00 | 2023-02-04 10:15 | 17.3 | 29.3 | 497 | 270 | 1.6 | 11.1 | 264 | 1.4
2023-02-04 10:15 | 2023-02-04 10:30 | 19.4 | 19.6 | 529 | 239 | 2.2 | 10.3 | 237 | 2.1
2023-02-04 10:30 | 2023-02-04 10:45 | 19.8 | 15.7 | 540 | 234 | 2.3 | 10.4 | 232 | 2.2
2023-02-04 10:45 | 2023-02-04 11:00 | 18.4 | 40.8 | 570 | 246 | 2 | 11.3 | 246 | 1.5
2023-02-04 11:00 | 2023-02-04 11:15 | 17.2 | 22.2 | 597 | 301 | 1.9 | 12.4 | 301 | 1.8
2023-02-04 11:15 | 2023-02-04 11:30 | 17.2 | 38.5 | 614 | 310 | 1.6 | 12.5 | 315 | 1.3
2023-02-04 11:30 | 2023-02-04 11:45 | 17.3 | 26.9 | 627 | 297 | 2.2 | 12.7 | 295 | 2
2023-02-04 11:45 | 2023-02-04 12:00 | 18 | 20.6 | 633 | 310 | 3 | 12.5 | 309 | 2.8
2023-02-04 12:00 | 2023-02-04 12:15 | 18.2 | 19.3 | 631 | 296 | 3.7 | 12.3 | 296 | 3.5
2023-02-04 12:15 | 2023-02-04 12:30 | 18.3 | 20.2 | 631 | 293 | 4.6 | 12.1 | 294 | 4.3
2023-02-04 12:30 | 2023-02-04 12:45 | 18.3 | 18.9 | 615 | 300 | 5 | 11.9 | 301 | 4.7
2023-02-04 12:45 | 2023-02-04 13:00 | 18.5 | 18.3 | 597 | 297 | 4.5 | 11.7 | 298 | 4.3
2023-02-04 13:00 | 2023-02-04 13:15 | 18.8 | 17.4 | 612 | 303 | 3.5 | 11.9 | 304 | 3.3
2023-02-04 13:15 | 2023-02-04 13:30 | 19.4 | 22.2 | 575 | 306 | 3.6 | 11.9 | 307 | 3.3
2023-02-04 13:30 | 2023-02-04 13:45 | 19.1 | 23.2 | 548 | 297 | 3.6 | 12.1 | 299 | 3.3
2023-02-04 13:45 | 2023-02-04 14:00 | 19.3 | 22.6 | 526 | 297 | 3.9 | 11.9 | 299 | 3.6
2023-02-04 14:00 | 2023-02-04 14:15 | 19.7 | 20.8 | 245 | 301 | 3.6 | 11.9 | 302 | 3.3
2023-02-04 14:15 | 2023-02-04 14:30 | 20.1 | 24.1 | 429 | 323 | 3.7 | 11.7 | 325 | 3.4
2023-02-04 14:30 | 2023-02-04 14:45 | 20.1 | 22.8 | 260 | 320 | 2.9 | 11.7 | 320 | 2.6
2023-02-04 14:45 | 2023-02-04 15:00 | 19.4 | 20 | 334 | 311 | 2.5 | 11.8 | 312 | 2.4
2023-02-04 15:00 | 2023-02-04 15:15 | 17.6 | 24.9 | 362 | 286 | 2.8 | 12.7 | 286 | 2.5
2023-02-04 15:15 | 2023-02-04 15:30 | 17.2 | 21.5 | 341 | 291 | 3.4 | 12.7 | 294 | 3.1
2023-02-04 15:30 | 2023-02-04 15:45 | 16.5 | 17.7 | 286 | 298 | 3.9 | 12.3 | 298 | 3.7
2023-02-04 15:45 | 2023-02-04 16:00 | 16.5 | 17.9 | 113 | 297 | 3.4 | 11.9 | 298 | 3.2
2023-02-04 16:00 | 2023-02-04 16:15 | 17.6 | 17.1 | 67 | 302 | 2.5 | 11.8 | 301 | 2.4
2023-02-04 16:15 | 2023-02-04 16:30 | 18.3 | 25.5 | 120 | 313 | 1.7 | 11.9 | 312 | 1.5
2023-02-04 16:30 | 2023-02-04 16:45 | 17.2 | 27 | 97 | 289 | 2.2 | 12.3 | 289 | 1.9
2023-02-04 16:45 | 2023-02-04 17:00 | 15.8 | 25.5 | 58 | 284 | 2 | 12.2 | 282 | 1.8
2023-02-04 17:00 | 2023-02-04 17:15 | 15.5 | 18.8 | 25 | 273 | 2.1 | 12 | 270 | 2
2023-02-04 17:15 | 2023-02-04 17:30 | 16.1 | 17.8 | 8 | 294 | 1.5 | 11.5 | 295 | 1.4
2023-02-04 17:30 | 2023-02-04 17:45 | 17.2 | 19.1 | 1 | 280 | 1.4 | 11.3 | 280 | 1.3
2023-02-04 17:45 | 2023-02-04 18:00 | 16.7 | 29.2 | 0 | 273 | 1.5 | 11.4 | 258 | 1.3
2023-02-04 18:00 | 2023-02-04 18:15 | 25.9 | 26.9 | 0 | 86 | 1.2 | 8.4 | 83 | 1.1
2023-02-04 18:15 | 2023-02-04 18:30 | 31.5 | 18.7 | 0 | 95 | 1.1 | 6.8 | 94 | 1
2023-02-04 18:30 | 2023-02-04 18:45 | 35.1 | 33.3 | 0 | 102 | 0.9 | 6.1 | 99 | 0.8
2023-02-04 18:45 | 2023-02-04 19:00 | 32.8 | 42.8 | 0 | 132 | 0.8 | 6.4 | 126 | 0.6
2023-02-04 19:00 | 2023-02-04 19:15 | 30.2 | 19.8 | 0 | 98 | 1.2 | 6.9 | 100 | 1.1
2023-02-04 19:15 | 2023-02-04 19:30 | 32.7 | 42 | 0 | 150 | 1.2 | 6.5 | 140 | 0.9
2023-02-04 19:30 | 2023-02-04 19:45 | 34.3 | 42.1 | 0 | 132 | 1.5 | 6.3 | 122 | 1.1
2023-02-04 19:45 | 2023-02-04 20:00 | 35.8 | 29.5 | 0 | 118 | 1.3 | 5.9 | 113 | 1.1
2023-02-04 20:00 | 2023-02-04 20:15 | 32.3 | 37.4 | 0 | 127 | 1.2 | 6.5 | 123 | 0.9
2023-02-04 20:15 | 2023-02-04 20:30 | 34.7 | 31.9 | 0 | 119 | 1 | 6 | 118 | 0.8
2023-02-04 20:30 | 2023-02-04 20:45 | 38.6 | 34.8 | 0 | 107 | 0.7 | 5 | 97 | 0.5
2023-02-04 20:45 | 2023-02-04 21:00 | 40.8 | 43.5 | 0 | 197 | 0.5 | 4.5 | 207 | 0.3
2023-02-04 21:00 | 2023-02-04 21:15 | 42 | 15.6 | 0 | 240 | 0.4 | 4.4 | 240 | 0.4
2023-02-04 21:15 | 2023-02-04 21:30 | 37.9 | 42.1 | 0 | 197 | 1 | 5 | 206 | 0.7
2023-02-04 21:30 | 2023-02-04 21:45 | 40.1 | 36.3 | 0 | 135 | 0.8 | 4.4 | 131 | 0.6
2023-02-04 21:45 | 2023-02-04 22:00 | 40.6 | 72.5 | 0 | 16 | 0.6 | 4.1 | 101 | 0.1
2023-02-04 22:00 | 2023-02-04 22:15 | 43.6 | 55.8 | 0 | 157 | 0.3 | 3.3 | 124 | 0.1
2023-02-04 22:15 | 2023-02-04 22:30 | 45.2 | 45.9 | 0 | 197 | 0.5 | 3.2 | 210 | 0.3
2023-02-04 22:30 | 2023-02-04 22:45 | 45.7 | 47.7 | 0 | 160 | 0.6 | 2.9 | 159 | 0.4
2023-02-04 22:45 | 2023-02-04 23:00 | 49.2 | 26.8 | 0 | 121 | 0.5 | 2.1 | 110 | 0.4
2023-02-04 23:00 | 2023-02-04 23:15 | 47.9 | 28.6 | 0 | 126 | 0.6 | 2.6 | 126 | 0.5
2023-02-04 23:15 | 2023-02-04 23:30 | 45.7 | 32.7 | 0 | 119 | 0.4 | 2.9 | 115 | 0.3
2023-02-04 23:30 | 2023-02-04 23:45 | 44.7 | 44.8 | 0 | 121 | 0.3 | 2.7 | 113 | 0.2
2023-02-04 23:45 | 2023-02-05 | 44.9 | 39.4 | 0 | 186 | 0.5 | 2.5 | 178 | 0.3
2023-02-05 | 2023-02-05 00:15 | 44.4 | 39.2 | 0 | 129 | 0.4 | 2.5 | 127 | 0.3
2023-02-05 00:15 | 2023-02-05 00:30 | 46.6 | 25.9 | 0 | 95 | 0.5 | 2.1 | 100 | 0.4
2023-02-05 00:30 | 2023-02-05 00:45 | 48.4 | 31.8 | 0 | 197 | 0.5 | 1.8 | 198 | 0.4
2023-02-05 00:45 | 2023-02-05 01:00 | 50.7 | 57.6 | 0 | 74 | 0.3 | 1.5 | 70 | 0.1
2023-02-05 01:00 | 2023-02-05 01:15 | 54.4 | 43.5 | 0 | 89 | 0.7 | 0.9 | 97 | 0.5
2023-02-05 01:15 | 2023-02-05 01:30 | 53.9 | 54.6 | 0 | 185 | 0.7 | 1.2 | 172 | 0.3
2023-02-05 01:30 | 2023-02-05 01:45 | 52.6 | 42.8 | 0 | 158 | 0.5 | 1.3 | 156 | 0.3
2023-02-05 01:45 | 2023-02-05 02:00 | 53.7 | 67.7 | 0 | 205 | 0.8 | 1.1 | 198 | 0.2
2023-02-05 02:00 | 2023-02-05 02:15 | 53.3 | 39 | 0 | 145 | 0.5 | 0.9 | 137 | 0.3
2023-02-05 02:15 | 2023-02-05 02:30 | 54.9 | 69.8 | 0 | 141 | 0.9 | 0.6 | 125 | 0.2
2023-02-05 02:30 | 2023-02-05 02:45 | 55.9 | 66.1 | 0 | 190 | 0.7 | 0.3 | 236 | 0.2
2023-02-05 02:45 | 2023-02-05 03:00 | 53.3 | 44.6 | 0 | 211 | 0.9 | 0.6 | 201 | 0.6
2023-02-05 03:00 | 2023-02-05 03:15 | 53.7 | 46.5 | 0 | 231 | 0.5 | 0.4 | 221 | 0.3
2023-02-05 03:15 | 2023-02-05 03:30 | 55 | 56 | 0 | 154 | 0.4 | 0 | 171 | 0.2
2023-02-05 03:30 | 2023-02-05 03:45 | 53.3 | 40.9 | 0 | 128 | 0.3 | 0 | 133 | 0.2
2023-02-05 03:45 | 2023-02-05 04:00 | 54.4 | 38.2 | 0 | 153 | 0.3 | -0.3 | 144 | 0.2
2023-02-05 04:00 | 2023-02-05 04:15 | 53.6 | 34.1 | 0 | 193 | 0.4 | -0.2 | 198 | 0.3
2023-02-05 04:15 | 2023-02-05 04:30 | 52.6 | 34.8 | 0 | 149 | 0.3 | -0.1 | 137 | 0.2
2023-02-05 04:30 | 2023-02-05 04:45 | 52.5 | 31.6 | 0 | 200 | 0.4 | -0.4 | 201 | 0.3
2023-02-05 04:45 | 2023-02-05 05:00 | 54.6 | 39.2 | 0 | 3 | 0.1 | -0.8 | 0 | 0.1
2023-02-05 05:00 | 2023-02-05 05:15 | 61.3 | 46.5 | 0 | 60 | 0.5 | -1.5 | 67 | 0.3
2023-02-05 05:15 | 2023-02-05 05:30 | 64.9 | 34.8 | 0 | 104 | 0.4 | -1.8 | 107 | 0.3
2023-02-05 05:30 | 2023-02-05 05:45 | 66.2 | 24.5 | 0 | 98 | 0.4 | -2.1 | 107 | 0.3
2023-02-05 05:45 | 2023-02-05 06:00 | 68.2 | 60.3 | 0 | 84 | 0.5 | -2.3 | 81 | 0.2
2023-02-05 06:00 | 2023-02-05 06:15 | 67 | 60.8 | 0 | 109 | 0.6 | -2.1 | 113 | 0.2
2023-02-05 06:15 | 2023-02-05 06:30 | 69.4 | 36.8 | 0 | 113 | 0.7 | -2.5 | 121 | 0.5
2023-02-05 06:30 | 2023-02-05 06:45 | 69.2 | 53.5 | 0 | 37 | 0.2 | -2.6 | 340 | 0
2023-02-05 06:45 | 2023-02-05 07:00 | 69 | 27.1 | 1 | 103 | 0.3 | -2.6 | 110 | 0.2
2023-02-05 07:00 | 2023-02-05 07:15 | 68.2 | 33.8 | 5 | 8 | 0.4 | -2.5 | 354 | 0.3
2023-02-05 07:15 | 2023-02-05 07:30 | 72.5 | 43 | 21 | 100 | 0.4 | -2.8 | 102 | 0.3
2023-02-05 07:30 | 2023-02-05 07:45 | 72.5 | 41.5 | 47 | 99 | 0.9 | -2.5 | 107 | 0.6
2023-02-05 07:45 | 2023-02-05 08:00 | 71.3 | 62 | 80 | 26 | 0.6 | -2.4 | 32 | 0.2
2023-02-05 08:00 | 2023-02-05 08:15 | 65.3 | 37.4 | 118 | 131 | 0.4 | -1.2 | 123 | 0.3
2023-02-05 08:15 | 2023-02-05 08:30 | 57.7 | 44 | 137 | 267 | 0.5 | 0 | 262 | 0.3
2023-02-05 08:30 | 2023-02-05 08:45 | 54.8 | 26.6 | 199 | 351 | 0.5 | 0.7 | 345 | 0.5
2023-02-05 08:45 | 2023-02-05 09:00 | 60.3 | 21.6 | 230 | 347 | 0.7 | 0.8 | 344 | 0.7
2023-02-05 09:00 | 2023-02-05 09:15 | 62.6 | 24.5 | 283 | 346 | 0.9 | 1 | 352 | 0.8
2023-02-05 09:15 | 2023-02-05 09:30 | 55 | 41.7 | 346 | 3 | 0.4 | 2.1 | 349 | 0.2
2023-02-05 09:30 | 2023-02-05 09:45 | 48.4 | 39.2 | 351 | 29 | 0.5 | 3 | 21 | 0.3
2023-02-05 09:45 | 2023-02-05 10:00 | 42.7 | 40.5 | 429 | 27 | 0.6 | 3.9 | 24 | 0.4
2023-02-05 10:00 | 2023-02-05 10:15 | 42.6 | 32.2 | 467 | 334 | 0.6 | 4.6 | 327 | 0.5
2023-02-05 10:15 | 2023-02-05 10:30 | 43.8 | 22.2 | 538 | 330 | 1.1 | 4.7 | 328 | 1
2023-02-05 10:30 | 2023-02-05 10:45 | 42 | 39.7 | 526 | 21 | 0.9 | 5.2 | 13 | 0.7
2023-02-05 10:45 | 2023-02-05 11:00 | 40.1 | 30 | 542 | 4 | 0.9 | 5.8 | 2 | 0.8
2023-02-05 11:00 | 2023-02-05 11:15 | 40.3 | 42.8 | 453 | 7 | 1.1 | 5.9 | 360 | 0.8
2023-02-05 11:15 | 2023-02-05 11:30 | 38.9 | 40.9 | 552 | 351 | 1.2 | 6.2 | 348 | 0.9
2023-02-05 11:30 | 2023-02-05 11:45 | 37.8 | 34.6 | 622 | 348 | 1.1 | 6.8 | 346 | 0.9
2023-02-05 11:45 | 2023-02-05 12:00 | 38.1 | 34.9 | 603 | 30 | 1 | 7.4 | 25 | 0.8
2023-02-05 12:00 | 2023-02-05 12:15 | 37.2 | 42.3 | 606 | 61 | 1 | 8 | 59 | 0.7
2023-02-05 12:15 | 2023-02-05 12:30 | 38.7 | 27.8 | 638 | 36 | 1 | 8.5 | 43 | 0.9
2023-02-05 12:30 | 2023-02-05 12:45 | 40.4 | 29.1 | 570 | 51 | 1.2 | 8.2 | 55 | 1.1
2023-02-05 12:45 | 2023-02-05 13:00 | 39.9 | 27.2 | 608 | 51 | 1.5 | 8.1 | 56 | 1.3
2023-02-05 13:00 | 2023-02-05 13:15 | 38.4 | 28.7 | 607 | 49 | 1.4 | 8.3 | 55 | 1.2
2023-02-05 13:15 | 2023-02-05 13:30 | 37.8 | 21.7 | 589 | 62 | 1.6 | 8.4 | 63 | 1.5
2023-02-05 13:30 | 2023-02-05 13:45 | 40.3 | 27.9 | 566 | 43 | 1.5 | 8.2 | 47 | 1.3
2023-02-05 13:45 | 2023-02-05 14:00 | 39.2 | 26.7 | 526 | 51 | 1.4 | 8.4 | 52 | 1.3
2023-02-05 14:00 | 2023-02-05 14:15 | 37.7 | 25.5 | 228 | 59 | 1.6 | 8.5 | 61 | 1.4
2023-02-05 14:15 | 2023-02-05 14:30 | 38.2 | 23.3 | 485 | 58 | 1.7 | 8.3 | 60 | 1.6
2023-02-05 14:30 | 2023-02-05 14:45 | 41.6 | 28.8 | 457 | 13 | 1.6 | 8.2 | 7 | 1.4
2023-02-05 14:45 | 2023-02-05 15:00 | 41.6 | 22.8 | 390 | 357 | 1.8 | 7.9 | 355 | 1.7
2023-02-05 15:00 | 2023-02-05 15:15 | 42.8 | 29.2 | 380 | 5 | 1.9 | 7.6 | 359 | 1.6
2023-02-05 15:15 | 2023-02-05 15:30 | 38.2 | 25.8 | 339 | 24 | 1.4 | 7.9 | 24 | 1.3
2023-02-05 15:30 | 2023-02-05 15:45 | 42.1 | 29.5 | 264 | 55 | 1.5 | 7.6 | 59 | 1.3
2023-02-05 15:45 | 2023-02-05 16:00 | 44.2 | 25.1 | 244 | 62 | 1.4 | 7 | 65 | 1.3
2023-02-05 16:00 | 2023-02-05 16:15 | 43.8 | 27.6 | 91 | 41 | 1.3 | 6.9 | 44 | 1.1
2023-02-05 16:15 | 2023-02-05 16:30 | 47.2 | 28.9 | 108 | 47 | 1 | 6.7 | 49 | 0.9
2023-02-05 16:30 | 2023-02-05 16:45 | 49.8 | 31.1 | 93 | 56 | 0.9 | 6.4 | 55 | 0.8
2023-02-05 16:45 | 2023-02-05 17:00 | 53 | 20.9 | 39 | 69 | 1.2 | 5.6 | 70 | 1.1
2023-02-05 17:00 | 2023-02-05 17:15 | 56.9 | 20 | 23 | 80 | 1.2 | 4.8 | 82 | 1.1
2023-02-05 17:15 | 2023-02-05 17:30 | 61.2 | 22.7 | 5 | 72 | 0.8 | 3.8 | 77 | 0.8
2023-02-05 17:30 | 2023-02-05 17:45 | 61.5 | 46 | 1 | 66 | 0.6 | 3.3 | 63 | 0.4
2023-02-05 17:45 | 2023-02-05 18:00 | 62.8 | 27.1 | 0 | 11 | 0.4 | 2.9 | 359 | 0.3
2023-02-05 18:00 | 2023-02-05 18:15 | 65.2 | 22.2 | 0 | 2 | 0.7 | 2.5 | 357 | 0.6
2023-02-05 18:15 | 2023-02-05 18:30 | 67.9 | 17.5 | 0 | 360 | 0.8 | 2.1 | 357 | 0.7
2023-02-05 18:30 | 2023-02-05 18:45 | 68.3 | 40.8 | 0 | 352 | 0.8 | 1.8 | 355 | 0.5
2023-02-05 18:45 | 2023-02-05 19:00 | 66.8 | 32.1 | 0 | 89 | 0.4 | 1.7 | 94 | 0.3
2023-02-05 19:00 | 2023-02-05 19:15 | 67.9 | 29.2 | 0 | 111 | 0.4 | 1.3 | 114 | 0.3
2023-02-05 19:15 | 2023-02-05 19:30 | 70.6 | 26.5 | 0 | 79 | 0.4 | 0.7 | 83 | 0.4
2023-02-05 19:30 | 2023-02-05 19:45 | 73.3 | 16.4 | 0 | 104 | 0.3 | 0.2 | 106 | 0.3
2023-02-05 19:45 | 2023-02-05 20:00 | 74.7 | 33 | 0 | 109 | 0.4 | 0 | 109 | 0.3
2023-02-05 20:00 | 2023-02-05 20:15 | 75.3 | 28.2 | 0 | 98 | 0.3 | -0.1 | 109 | 0.2
2023-02-05 20:15 | 2023-02-05 20:30 | 76 | 23.8 | 0 | 95 | 0.2 | -0.4 | 107 | 0.2
2023-02-05 20:30 | 2023-02-05 20:45 | 77.3 | 22.4 | 0 | 41 | 0.1 | -0.9 | 41 | 0.1
2023-02-05 20:45 | 2023-02-05 21:00 | 79.4 | 45.3 | 0 | 81 | 0.2 | -1 | 64 | 0.1
2023-02-05 21:00 | 2023-02-05 21:15 | 80 | 43.4 | 0 | 35 | 0.3 | -1.2 | 34 | 0.2
2023-02-05 21:15 | 2023-02-05 21:30 | 80 | 39.1 | 0 | 97 | 0.3 | -1.3 | 96 | 0.2
2023-02-05 21:30 | 2023-02-05 21:45 | 80.8 | 37.3 | 0 | 82 | 0.2 | -1.8 | 82 | 0.1
2023-02-05 21:45 | 2023-02-05 22:00 | 82.6 | 32.7 | 0 | 114 | 0.2 | -1.9 | 118 | 0.1
2023-02-05 22:00 | 2023-02-05 22:15 | 79.9 | 12.9 | 0 | 120 | 0.7 | -1.1 | 119 | 0.7
2023-02-05 22:15 | 2023-02-05 22:30 | 79.8 | 43.5 | 0 | 17 | 0.4 | -1.8 | 7 | 0.2
2023-02-05 22:30 | 2023-02-05 22:45 | 83.1 | 42.7 | 0 | 94 | 0.3 | -2 | 88 | 0.2
2023-02-05 22:45 | 2023-02-05 23:00 | 81.9 | 44.8 | 0 | 116 | 0.7 | -1.7 | 116 | 0.5
2023-02-05 23:00 | 2023-02-05 23:15 | 80.5 | 59.6 | 0 | 141 | 0.9 | -1 | 159 | 0.3
2023-02-05 23:15 | 2023-02-05 23:30 | 79.2 | 65.8 | 0 | 211 | 1 | -0.9 | 204 | 0.3
2023-02-05 23:30 | 2023-02-05 23:45 | 78.2 | 39.9 | 0 | 211 | 0.5 | -0.6 | 217 | 0.3
2023-02-05 23:45 | 2023-02-06 | 78 | 37.6 | 0 | 281 | 0.6 | -0.6 | 289 | 0.5
2023-02-06 | 2023-02-06 00:15 | 79.8 | 28.2 | 0 | 336 | 0.6 | -1.1 | 345 | 0.5
2023-02-06 00:15 | 2023-02-06 00:30 | 80.4 | 55.8 | 0 | 150 | 0.6 | -1.5 | 171 | 0.3
2023-02-06 00:30 | 2023-02-06 00:45 | 81.3 | 41.3 | 0 | 105 | 0.8 | -1.6 | 106 | 0.6
2023-02-06 00:45 | 2023-02-06 01:00 | 81.9 | 42.9 | 0 | 127 | 0.6 | -1.4 | 143 | 0.4
2023-02-06 01:00 | 2023-02-06 01:15 | 80.2 | 54.6 | 0 | 119 | 0.5 | -1.4 | 114 | 0.2
2023-02-06 01:15 | 2023-02-06 01:30 | 81.9 | 24.5 | 0 | 196 | 0.4 | -1.5 | 198 | 0.3
2023-02-06 01:30 | 2023-02-06 01:45 | 81.2 | 33.9 | 0 | 195 | 0.2 | -1.7 | 203 | 0.1
2023-02-06 01:45 | 2023-02-06 02:00 | 81.1 | 5.1 | 0 | 227 | 0.1 | -2.1 | 224 | 0.1
2023-02-06 02:00 | 2023-02-06 02:15 | 82.2 | 12 | 0 | 214 | 0.9 | -1.7 | 216 | 0.9
2023-02-06 02:15 | 2023-02-06 02:30 | 80.2 | 12.6 | 0 | 220 | 1.3 | -1.4 | 220 | 1.2
2023-02-06 02:30 | 2023-02-06 02:45 | 79.5 | 17.6 | 0 | 221 | 1.2 | -1.3 | 222 | 1.1
2023-02-06 02:45 | 2023-02-06 03:00 | 79.7 | 24.7 | 0 | 228 | 0.9 | -1.3 | 229 | 0.8
2023-02-06 03:00 | 2023-02-06 03:15 | 79.2 | 23.4 | 0 | 234 | 1 | -1 | 230 | 0.9
2023-02-06 03:15 | 2023-02-06 03:30 | 76.1 | 21 | 0 | 202 | 0.8 | -0.9 | 207 | 0.8
2023-02-06 03:30 | 2023-02-06 03:45 | 71.5 | 43.9 | 0 | 198 | 0.4 | -0.5 | 206 | 0.2
2023-02-06 03:45 | 2023-02-06 04:00 | 70.6 | 34.3 | 0 | 278 | 0.7 | -0.3 | 265 | 0.6
2023-02-06 04:00 | 2023-02-06 04:15 | 72.1 | 35.9 | 0 | 51 | 1.5 | -0.9 | 53 | 1.2
2023-02-06 04:15 | 2023-02-06 04:30 | 70.9 | 51.6 | 0 | 113 | 0.9 | -0.7 | 105 | 0.5
2023-02-06 04:30 | 2023-02-06 04:45 | 74.3 | 54.4 | 0 | 89 | 0.5 | -1 | 47 | 0.2
2023-02-06 04:45 | 2023-02-06 05:00 | 74 | 70.1 | 0 | 71 | 0.6 | -0.9 | 90 | 0.1
2023-02-06 05:00 | 2023-02-06 05:15 | 74.4 | 24.4 | 0 | 28 | 0.2 | -0.9 | 27 | 0.1
2023-02-06 05:15 | 2023-02-06 05:30 | 74.4 | 37.1 | 0 | 148 | 0.4 | -0.8 | 154 | 0.3
2023-02-06 05:30 | 2023-02-06 05:45 | 73.4 | 43.3 | 0 | 167 | 0.4 | -0.5 | 171 | 0.3
2023-02-06 05:45 | 2023-02-06 06:00 | 71 | 14.5 | 0 | 209 | 0.6 | 0 | 210 | 0.6
2023-02-06 06:00 | 2023-02-06 06:15 | 67.8 | 23.9 | 0 | 211 | 0.6 | 0.5 | 209 | 0.5
2023-02-06 06:15 | 2023-02-06 06:30 | 63.3 | 36 | 0 | 196 | 0.3 | 1.2 | 195 | 0.2
2023-02-06 06:30 | 2023-02-06 06:45 | 60.9 | 19.4 | 0 | 207 | 0.2 | 1.5 | 208 | 0.2
2023-02-06 06:45 | 2023-02-06 07:00 | 61.3 | 44.4 | 1 | 234 | 0.2 | 1.3 | 245 | 0.1
2023-02-06 07:00 | 2023-02-06 07:15 | 65.7 | 34.1 | 5 | 51 | 0.3 | 0.4 | 54 | 0.2
2023-02-06 07:15 | 2023-02-06 07:30 | 70.3 | 27.4 | 14 | 88 | 0.2 | -0.2 | 81 | 0.1
2023-02-06 07:30 | 2023-02-06 07:45 | 70.7 | 35 | 42 | 339 | 0.5 | 0 | 334 | 0.4
2023-02-06 07:45 | 2023-02-06 08:00 | 72.1 | 34.3 | 67 | 25 | 0.4 | -0.1 | 21 | 0.3
2023-02-06 08:00 | 2023-02-06 08:15 | 70.1 | 16.2 | 141 | 93 | 0.8 | 0.8 | 94 | 0.8
2023-02-06 08:15 | 2023-02-06 08:30 | 55 | 56.3 | 197 | 256 | 1.3 | 2.6 | 264 | 0.6
2023-02-06 08:30 | 2023-02-06 08:45 | 42.5 | 29.9 | 262 | 317 | 2 | 3.5 | 320 | 1.8
2023-02-06 08:45 | 2023-02-06 09:00 | 29.8 | 20.9 | 203 | 292 | 3.6 | 4.1 | 293 | 3.3
2023-02-06 09:00 | 2023-02-06 09:15 | 28.1 | 19.5 | 309 | 297 | 4.6 | 4.2 | 299 | 4.3
2023-02-06 09:15 | 2023-02-06 09:30 | 28.4 | 17.2 | 396 | 306 | 3.7 | 4.4 | 306 | 3.5
2023-02-06 09:30 | 2023-02-06 09:45 | 27.6 | 20.3 | 439 | 313 | 2.5 | 4.9 | 314 | 2.3
2023-02-06 09:45 | 2023-02-06 10:00 | 24.6 | 19.4 | 480 | 311 | 2.3 | 5.5 | 313 | 2.2
2023-02-06 10:00 | 2023-02-06 10:15 | 23.6 | 32 | 223 | 309 | 1.6 | 5.5 | 310 | 1.3
2023-02-06 10:15 | 2023-02-06 10:30 | 24.1 | 23.7 | 350 | 291 | 2.7 | 5.5 | 293 | 2.5
2023-02-06 10:30 | 2023-02-06 10:45 | 23.8 | 19.8 | 526 | 296 | 3.8 | 5.7 | 298 | 3.5
2023-02-06 10:45 | 2023-02-06 11:00 | 23.9 | 16.9 | 560 | 300 | 4 | 5.6 | 301 | 3.8
2023-02-06 11:00 | 2023-02-06 11:15 | 24.4 | 21.6 | 598 | 285 | 3 | 6.1 | 285 | 2.8
2023-02-06 11:15 | 2023-02-06 11:30 | 24.3 | 32.3 | 630 | 288 | 2.7 | 6.4 | 286 | 2.3
2023-02-06 11:30 | 2023-02-06 11:45 | 29.3 | 26.1 | 631 | 6 | 2 | 6.5 | 3 | 1.8
2023-02-06 11:45 | 2023-02-06 12:00 | 28.5 | 25.4 | 635 | 5 | 1.9 | 6.3 | 6 | 1.7
2023-02-06 12:00 | 2023-02-06 12:15 | 27.1 | 30.8 | 636 | 350 | 1.7 | 6.4 | 346 | 1.5
2023-02-06 12:15 | 2023-02-06 12:30 | 26.8 | 26.9 | 639 | 344 | 1.4 | 6.8 | 344 | 1.3
2023-02-06 12:30 | 2023-02-06 12:45 | 26.8 | 27.9 | 645 | 4 | 1.6 | 7.2 | 2 | 1.4
2023-02-06 12:45 | 2023-02-06 13:00 | 25.7 | 31.9 | 563 | 11 | 1.6 | 7 | 8 | 1.4
2023-02-06 13:00 | 2023-02-06 13:15 | 28.5 | 30.9 | 453 | 33 | 1.5 | 6.9 | 35 | 1.3
2023-02-06 13:15 | 2023-02-06 13:30 | 30.9 | 25 | 444 | 56 | 2.3 | 6.6 | 59 | 2.1
2023-02-06 13:30 | 2023-02-06 13:45 | 30.4 | 29.8 | 359 | 40 | 2.2 | 6.3 | 38 | 1.9
2023-02-06 13:45 | 2023-02-06 14:00 | 31.4 | 27.7 | 257 | 23 | 2.2 | 5.8 | 24 | 1.9
2023-02-06 14:00 | 2023-02-06 14:15 | 32.9 | 26.4 | 214 | 20 | 2.2 | 5.4 | 19 | 2
2023-02-06 14:15 | 2023-02-06 14:30 | 34.7 | 24.7 | 312 | 17 | 2.9 | 5.2 | 14 | 2.6
2023-02-06 14:30 | 2023-02-06 14:45 | 35.8 | 22.7 | 409 | 14 | 3.3 | 5.3 | 11 | 3.1
2023-02-06 14:45 | 2023-02-06 15:00 | 35.9 | 23.8 | 440 | 16 | 3.1 | 5.5 | 13 | 2.9
2023-02-06 15:00 | 2023-02-06 15:15 | 38.7 | 25.5 | 428 | 25 | 2.5 | 5.5 | 25 | 2.2
2023-02-06 15:15 | 2023-02-06 15:30 | 38.4 | 25.3 | 409 | 13 | 2.7 | 5.7 | 10 | 2.4
2023-02-06 15:30 | 2023-02-06 15:45 | 38.2 | 25.8 | 321 | 20 | 2.5 | 5.6 | 20 | 2.2
2023-02-06 15:45 | 2023-02-06 16:00 | 36.7 | 24.8 | 232 | 18 | 2.3 | 5.7 | 17 | 2.1
2023-02-06 16:00 | 2023-02-06 16:15 | 35.2 | 25.6 | 76 | 15 | 2.7 | 5.3 | 12 | 2.4
2023-02-06 16:15 | 2023-02-06 16:30 | 35.4 | 25.6 | 122 | 17 | 2.5 | 5.4 | 14 | 2.2
2023-02-06 16:30 | 2023-02-06 16:45 | 37.8 | 28.1 | 130 | 29 | 2 | 5.2 | 28 | 1.8
2023-02-06 16:45 | 2023-02-06 17:00 | 46.8 | 20.2 | 69 | 59 | 2.3 | 4.5 | 59 | 2.2
2023-02-06 17:00 | 2023-02-06 17:15 | 48.6 | 24.5 | 31 | 48 | 1.4 | 4.1 | 50 | 1.2
2023-02-06 17:15 | 2023-02-06 17:30 | 46 | 23.1 | 6 | 30 | 1.5 | 3.9 | 29 | 1.4
2023-02-06 17:30 | 2023-02-06 17:45 | 45.4 | 19.7 | 1 | 27 | 1.2 | 3.7 | 27 | 1.1
2023-02-06 17:45 | 2023-02-06 18:00 | 46.5 | 26.7 | 0 | 24 | 1 | 3.5 | 21 | 0.8
2023-02-06 18:00 | 2023-02-06 18:15 | 48.5 | 21.6 | 0 | 38 | 0.6 | 3.3 | 36 | 0.6
2023-02-06 18:15 | 2023-02-06 18:30 | 50.9 | 13.4 | 0 | 79 | 0.6 | 2.9 | 82 | 0.6
2023-02-06 18:30 | 2023-02-06 18:45 | 55.3 | 15.1 | 0 | 72 | 0.8 | 2.5 | 73 | 0.8
2023-02-06 18:45 | 2023-02-06 19:00 | 52.2 | 23.6 | 0 | 29 | 1.2 | 2.9 | 28 | 1.1
2023-02-06 19:00 | 2023-02-06 19:15 | 51.2 | 22.2 | 0 | 23 | 1.4 | 3.1 | 22 | 1.3
2023-02-06 19:15 | 2023-02-06 19:30 | 54 | 24.1 | 0 | 39 | 1.3 | 2.8 | 40 | 1.1
2023-02-06 19:30 | 2023-02-06 19:45 | 56.1 | 18.3 | 0 | 55 | 1.2 | 2.4 | 55 | 1.2
2023-02-06 19:45 | 2023-02-06 20:00 | 56.9 | 19.9 | 0 | 69 | 1.1 | 2.2 | 68 | 1
2023-02-06 20:00 | 2023-02-06 20:15 | 59 | 18.1 | 0 | 87 | 1.1 | 1.7 | 86 | 1
2023-02-06 20:15 | 2023-02-06 20:30 | 60.5 | 16.3 | 0 | 85 | 1.1 | 1.5 | 84 | 1.1
2023-02-06 20:30 | 2023-02-06 20:45 | 61.4 | 13.7 | 0 | 81 | 1.2 | 1.4 | 81 | 1.1
2023-02-06 20:45 | 2023-02-06 21:00 | 63.1 | 17.5 | 0 | 105 | 0.5 | 0.9 | 106 | 0.5
2023-02-06 21:00 | 2023-02-06 21:15 | 63.4 | 33.2 | 0 | 198 | 0.6 | 1 | 200 | 0.5
2023-02-06 21:15 | 2023-02-06 21:30 | 63.7 | 20.1 | 0 | 197 | 0.7 | 1 | 205 | 0.6
2023-02-06 21:30 | 2023-02-06 21:45 | 64.5 | 19.6 | 0 | 199 | 0.4 | 0.7 | 205 | 0.4
2023-02-06 21:45 | 2023-02-06 22:00 | 65 | 10.3 | 0 | 207 | 0.2 | 0.5 | 209 | 0.2
2023-02-06 22:00 | 2023-02-06 22:15 | 64.5 | 17.4 | 0 | 205 | 0.6 | 0.7 | 208 | 0.5
2023-02-06 22:15 | 2023-02-06 22:30 | 63.2 | 16.2 | 0 | 203 | 0.8 | 0.6 | 206 | 0.8
2023-02-06 22:30 | 2023-02-06 22:45 | 63 | 17.3 | 0 | 208 | 0.8 | 0.2 | 210 | 0.8
2023-02-06 22:45 | 2023-02-06 23:00 | 63.9 | 14.4 | 0 | 209 | 1 | -0.1 | 211 | 1
2023-02-06 23:00 | 2023-02-06 23:15 | 65.5 | 22 | 0 | 203 | 0.5 | -0.5 | 206 | 0.5
2023-02-06 23:15 | 2023-02-06 23:30 | 66.4 | 37.9 | 0 | 131 | 0.3 | -0.8 | 134 | 0.2
2023-02-06 23:30 | 2023-02-06 23:45 | 67.6 | 52.1 | 0 | 124 | 0.4 | -1 | 134 | 0.2
2023-02-06 23:45 | 2023-02-07 | 68.9 | 37.2 | 0 | 199 | 0.3 | -1.3 | 208 | 0.2
2023-02-07 | 2023-02-07 00:15 | 70.6 | 29.9 | 0 | 204 | 0.3 | -1.4 | 208 | 0.3
2023-02-07 00:15 | 2023-02-07 00:30 | 71.6 | 17.9 | 0 | 210 | 0.7 | -1.4 | 211 | 0.6
2023-02-07 00:30 | 2023-02-07 00:45 | 69.9 | 19.6 | 0 | 205 | 1 | -1.3 | 207 | 0.9
2023-02-07 00:45 | 2023-02-07 01:00 | 68.6 | 23.4 | 0 | 205 | 1 | -1.2 | 206 | 0.9
2023-02-07 01:00 | 2023-02-07 01:15 | 69 | 13.9 | 0 | 209 | 1.4 | -1.4 | 210 | 1.3
2023-02-07 01:15 | 2023-02-07 01:30 | 68.4 | 12.7 | 0 | 210 | 1.5 | -1.5 | 210 | 1.5
2023-02-07 01:30 | 2023-02-07 01:45 | 66 | 11.9 | 0 | 210 | 2 | -1.5 | 211 | 2
2023-02-07 01:45 | 2023-02-07 02:00 | 65.5 | 15.9 | 0 | 206 | 1.2 | -1.6 | 208 | 1.2
2023-02-07 02:00 | 2023-02-07 02:15 | 66 | 21.4 | 0 | 205 | 0.8 | -1.8 | 208 | 0.8
2023-02-07 02:15 | 2023-02-07 02:30 | 66.6 | 13.8 | 0 | 209 | 0.7 | -2.2 | 209 | 0.7
2023-02-07 02:30 | 2023-02-07 02:45 | 66.8 | 22.9 | 0 | 203 | 0.6 | -2.5 | 207 | 0.5
2023-02-07 02:45 | 2023-02-07 03:00 | 66.4 | 31.1 | 0 | 201 | 0.5 | -2.6 | 201 | 0.4
2023-02-07 03:00 | 2023-02-07 03:15 | 64.9 | 14.8 | 0 | 210 | 0.7 | -2.7 | 210 | 0.7
2023-02-07 03:15 | 2023-02-07 03:30 | 62.5 | 27.8 | 0 | 201 | 0.6 | -2.7 | 204 | 0.6
2023-02-07 03:30 | 2023-02-07 03:45 | 63.2 | 25.8 | 0 | 206 | 0.7 | -2.8 | 208 | 0.6
2023-02-07 03:45 | 2023-02-07 04:00 | 63.2 | 19.9 | 0 | 208 | 1 | -2.7 | 209 | 1
2023-02-07 04:00 | 2023-02-07 04:15 | 62.2 | 19 | 0 | 207 | 0.9 | -2.7 | 208 | 0.9
2023-02-07 04:15 | 2023-02-07 04:30 | 61.1 | 17.4 | 0 | 209 | 1.1 | -2.8 | 210 | 1.1
2023-02-07 04:30 | 2023-02-07 04:45 | 60.5 | 18.6 | 0 | 208 | 1.3 | -2.8 | 209 | 1.2
2023-02-07 04:45 | 2023-02-07 05:00 | 59.9 | 17.1 | 0 | 209 | 1.3 | -2.9 | 210 | 1.3
2023-02-07 05:00 | 2023-02-07 05:15 | 58.5 | 22.7 | 0 | 209 | 1.3 | -2.9 | 210 | 1.2
2023-02-07 05:15 | 2023-02-07 05:30 | 57.1 | 15.9 | 0 | 208 | 1.5 | -2.9 | 209 | 1.4
2023-02-07 05:30 | 2023-02-07 05:45 | 56.2 | 17.6 | 0 | 208 | 1.2 | -2.9 | 210 | 1.2
2023-02-07 05:45 | 2023-02-07 06:00 | 54.7 | 16.9 | 0 | 210 | 1.2 | -2.8 | 211 | 1.1
2023-02-07 06:00 | 2023-02-07 06:15 | 54 | 23.1 | 0 | 207 | 1.1 | -2.8 | 209 | 1
2023-02-07 06:15 | 2023-02-07 06:30 | 53.6 | 19.4 | 0 | 207 | 1.1 | -2.8 | 209 | 1
2023-02-07 06:30 | 2023-02-07 06:45 | 52.8 | 21.5 | 0 | 206 | 1 | -2.8 | 208 | 0.9
2023-02-07 06:45 | 2023-02-07 07:00 | 52.1 | 21.2 | 2 | 207 | 1.1 | -2.7 | 210 | 1
2023-02-07 07:00 | 2023-02-07 07:15 | 51.7 | 24.8 | 8 | 206 | 0.9 | -2.7 | 209 | 0.8
2023-02-07 07:15 | 2023-02-07 07:30 | 50.6 | 28.2 | 15 | 204 | 1.1 | -2.5 | 206 | 1
2023-02-07 07:30 | 2023-02-07 07:45 | 48.7 | 34.1 | 75 | 193 | 0.9 | -2.1 | 197 | 0.7
2023-02-07 07:45 | 2023-02-07 08:00 | 46.5 | 25.8 | 134 | 203 | 1.1 | -1.7 | 206 | 1
2023-02-07 08:00 | 2023-02-07 08:15 | 44.5 | 26.7 | 179 | 203 | 1.2 | -1.3 | 207 | 1.1
2023-02-07 08:15 | 2023-02-07 08:30 | 41.8 | 20.6 | 182 | 204 | 1.4 | -0.8 | 206 | 1.3
2023-02-07 08:30 | 2023-02-07 08:45 | 39.6 | 19.4 | 270 | 208 | 1.5 | -0.2 | 210 | 1.4
2023-02-07 08:45 | 2023-02-07 09:00 | 37.3 | 19.9 | 316 | 210 | 1.3 | 0.6 | 212 | 1.2
2023-02-07 09:00 | 2023-02-07 09:15 | 34.9 | 16.5 | 361 | 213 | 1.4 | 1.4 | 212 | 1.4
2023-02-07 09:15 | 2023-02-07 09:30 | 32.7 | 19.4 | 404 | 211 | 1.8 | 1.9 | 212 | 1.7
2023-02-07 09:30 | 2023-02-07 09:45 | 31.2 | 12.7 | 443 | 212 | 2.5 | 2.2 | 213 | 2.4
2023-02-07 09:45 | 2023-02-07 10:00 | 30.5 | 14 | 480 | 212 | 2 | 2.9 | 213 | 1.9
2023-02-07 10:00 | 2023-02-07 10:15 | 29.4 | 13 | 514 | 215 | 2.3 | 3.4 | 216 | 2.3
2023-02-07 10:15 | 2023-02-07 10:30 | 27.7 | 14.5 | 546 | 213 | 2.3 | 4.2 | 214 | 2.2
2023-02-07 10:30 | 2023-02-07 10:45 | 25.6 | 15.7 | 573 | 212 | 2 | 5 | 213 | 2
2023-02-07 10:45 | 2023-02-07 11:00 | 23.9 | 18.6 | 597 | 208 | 1.8 | 5.8 | 210 | 1.7
2023-02-07 11:00 | 2023-02-07 11:15 | 23 | 26.3 | 617 | 206 | 1.3 | 6.6 | 209 | 1.2
2023-02-07 11:15 | 2023-02-07 11:30 | 21.6 | 44.9 | 632 | 158 | 1.4 | 7.1 | 150 | 1
2023-02-07 11:30 | 2023-02-07 11:45 | 21.7 | 28 | 643 | 118 | 1.4 | 7.3 | 116 | 1.2
2023-02-07 11:45 | 2023-02-07 12:00 | 20.9 | 22.9 | 651 | 116 | 1.6 | 7.3 | 116 | 1.4
2023-02-07 12:00 | 2023-02-07 12:15 | 20 | 42.1 | 654 | 189 | 1.1 | 8.2 | 195 | 0.8
2023-02-07 12:15 | 2023-02-07 12:30 | 19.8 | 42.5 | 652 | 124 | 1.4 | 8 | 122 | 1
2023-02-07 12:30 | 2023-02-07 12:45 | 19.2 | 24.1 | 648 | 114 | 1.6 | 8.2 | 114 | 1.5
2023-02-07 12:45 | 2023-02-07 13:00 | 18.6 | 41.5 | 639 | 130 | 1.3 | 8.7 | 124 | 0.9
2023-02-07 13:00 | 2023-02-07 13:15 | 18.7 | 34.2 | 626 | 120 | 1.3 | 8.8 | 115 | 1
2023-02-07 13:15 | 2023-02-07 13:30 | 20.6 | 30.6 | 609 | 104 | 1.7 | 8.7 | 102 | 1.5
2023-02-07 13:30 | 2023-02-07 13:45 | 20.7 | 23.9 | 587 | 101 | 1.8 | 8.8 | 100 | 1.6
2023-02-07 13:45 | 2023-02-07 14:00 | 21.3 | 24.6 | 526 | 114 | 1.8 | 8.6 | 110 | 1.6
2023-02-07 14:00 | 2023-02-07 14:15 | 21.7 | 23.2 | 252 | 101 | 1.9 | 8.6 | 102 | 1.7
2023-02-07 14:15 | 2023-02-07 14:30 | 22 | 23.5 | 506 | 115 | 1.9 | 8.4 | 113 | 1.8
2023-02-07 14:30 | 2023-02-07 14:45 | 22.5 | 24.9 | 475 | 106 | 2.2 | 8.5 | 106 | 2
2023-02-07 14:45 | 2023-02-07 15:00 | 23.4 | 21.1 | 436 | 97 | 2.1 | 8.5 | 97 | 2
2023-02-07 15:00 | 2023-02-07 15:15 | 23.4 | 19.3 | 395 | 92 | 2.3 | 8.6 | 90 | 2.1
2023-02-07 15:15 | 2023-02-07 15:30 | 24.2 | 21.8 | 353 | 100 | 1.8 | 8.6 | 100 | 1.7
2023-02-07 15:30 | 2023-02-07 15:45 | 25.7 | 21.2 | 310 | 97 | 1.9 | 8.3 | 98 | 1.8
2023-02-07 15:45 | 2023-02-07 16:00 | 27.2 | 24.6 | 265 | 99 | 1.9 | 8.1 | 99 | 1.7
2023-02-07 16:00 | 2023-02-07 16:15 | 28.1 | 21.6 | 103 | 100 | 1.6 | 8 | 99 | 1.5
2023-02-07 16:15 | 2023-02-07 16:30 | 30.1 | 21.6 | 95 | 94 | 1.5 | 7.8 | 93 | 1.4
2023-02-07 16:30 | 2023-02-07 16:45 | 31.9 | 21.2 | 67 | 92 | 1.4 | 7.4 | 93 | 1.3
2023-02-07 16:45 | 2023-02-07 17:00 | 35.3 | 24.5 | 67 | 73 | 1.1 | 7 | 76 | 1
2023-02-07 17:00 | 2023-02-07 17:15 | 38.2 | 21 | 36 | 72 | 1 | 6.3 | 73 | 0.9
2023-02-07 17:15 | 2023-02-07 17:30 | 42 | 20.8 | 6 | 52 | 0.4 | 5.2 | 57 | 0.4
2023-02-07 17:30 | 2023-02-07 17:45 | 46.7 | 16.3 | 2 | 14 | 0.6 | 4 | 11 | 0.6
2023-02-07 17:45 | 2023-02-07 18:00 | 50.5 | 18.6 | 0 | 28 | 0.5 | 3 | 25 | 0.5
2023-02-07 18:00 | 2023-02-07 18:15 | 54.9 | 18.8 | 0 | 22 | 0.6 | 2.3 | 20 | 0.5
2023-02-07 18:15 | 2023-02-07 18:30 | 58.6 | 21.3 | 0 | 42 | 0.6 | 1.6 | 39 | 0.5
2023-02-07 18:30 | 2023-02-07 18:45 | 61.2 | 21.2 | 0 | 28 | 0.4 | 0.9 | 30 | 0.3
2023-02-07 18:45 | 2023-02-07 19:00 | 61.6 | 32.5 | 0 | 330 | 0.9 | 0.8 | 319 | 0.7
2023-02-07 19:00 | 2023-02-07 19:15 | 61.8 | 35.7 | 0 | 352 | 0.7 | 0.9 | 337 | 0.6
2023-02-07 19:15 | 2023-02-07 19:30 | 62.2 | 31.6 | 0 | 38 | 0.2 | 0.6 | 37 | 0.1
2023-02-07 19:30 | 2023-02-07 19:45 | 63.6 | 12.2 | 0 | 88 | 0.3 | 0.1 | 91 | 0.3
2023-02-07 19:45 | 2023-02-07 20:00 | 65.4 | 7.5 | 0 | 119 | 0.1 | -0.3 | 120 | 0.1
2023-02-07 20:00 | 2023-02-07 20:15 | 66.8 | 23.2 | 0 | 110 | 0 | -0.8 | 111 | 0
2023-02-07 20:15 | 2023-02-07 20:30 | 68.1 | 20.3 | 0 | 121 | 0.3 | -0.7 | 125 | 0.3
2023-02-07 20:30 | 2023-02-07 20:45 | 68.7 | 2.6 | 0 | 93 | 0 | -1.2 | 93 | 0
2023-02-07 20:45 | 2023-02-07 21:00 | 70.8 | 12.5 | 0 | 116 | 0.3 | -1.3 | 116 | 0.3
2023-02-07 21:00 | 2023-02-07 21:15 | 71.6 | 3.9 | 0 | 103 | 0.2 | -1.7 | 103 | 0.2
2023-02-07 21:15 | 2023-02-07 21:30 | 73.6 | 9.8 | 0 | 87 | 0.2 | -2.1 | 86 | 0.2
2023-02-07 21:30 | 2023-02-07 21:45 | 74.1 | 23.2 | 0 | 113 | 0.1 | -2.1 | 119 | 0
2023-02-07 21:45 | 2023-02-07 22:00 | 69.7 | 40.9 | 0 | 172 | 0.2 | -1 | 162 | 0.1
2023-02-07 22:00 | 2023-02-07 22:15 | 63.8 | 40.2 | 0 | 142 | 0.2 | -1 | 150 | 0.1
2023-02-07 22:15 | 2023-02-07 22:30 | 61.8 | 19.7 | 0 | 130 | 0.2 | -1.2 | 122 | 0.1
2023-02-07 22:30 | 2023-02-07 22:45 | 63 | 12.8 | 0 | 108 | 0.1 | -1.6 | 110 | 0.1
2023-02-07 22:45 | 2023-02-07 23:00 | 65.5 | 14 | 0 | 103 | 0.2 | -2.1 | 109 | 0.1
2023-02-07 23:00 | 2023-02-07 23:15 | 67.9 | 11.8 | 0 | 81 | 0.2 | -2.6 | 83 | 0.2
2023-02-07 23:15 | 2023-02-07 23:30 | 70.6 | 12.5 | 0 | 90 | 0.5 | -3 | 92 | 0.5
2023-02-07 23:30 | 2023-02-07 23:45 | 71.9 | 7.6 | 0 | 99 | 0.3 | -3.2 | 101 | 0.3
2023-02-07 23:45 | 2023-02-08 | 70.9 | 3.5 | 0 | 110 | 0.3 | -3.2 | 110 | 0.3
2023-02-08 | 2023-02-08 00:15 | 71.7 | 23.2 | 0 | 74 | 0.3 | -3.4 | 87 | 0.3
2023-02-08 00:15 | 2023-02-08 00:30 | 73.7 | 36.2 | 0 | 58 | 0.5 | -3.5 | 52 | 0.4
2023-02-08 00:30 | 2023-02-08 00:45 | 69.1 | 17.5 | 0 | 3 | 0.4 | -2.7 | 2 | 0.4
2023-02-08 00:45 | 2023-02-08 01:00 | 69.6 | 15.4 | 0 | 23 | 0.2 | -2.8 | 23 | 0.2
2023-02-08 01:00 | 2023-02-08 01:15 | 71.4 | 18 | 0 | 107 | 0.5 | -3 | 114 | 0.4
2023-02-08 01:15 | 2023-02-08 01:30 | 72.5 | 10.1 | 0 | 126 | 0.4 | -3.4 | 127 | 0.4
2023-02-08 01:30 | 2023-02-08 01:45 | 75.1 | 10.7 | 0 | 118 | 0.2 | -3.7 | 123 | 0.2
2023-02-08 01:45 | 2023-02-08 02:00 | 75.6 | 1.5 | 0 | 133 | 0 | -4.3 | 133 | 0
2023-02-08 02:00 | 2023-02-08 02:15 | 78.7 | 13.7 | 0 | 216 | 0.2 | -4.7 | 215 | 0.2
2023-02-08 02:15 | 2023-02-08 02:30 | 78.7 | 20.3 | 0 | 202 | 0.3 | -4 | 203 | 0.2
2023-02-08 02:30 | 2023-02-08 02:45 | 75.8 | 30.2 | 0 | 224 | 0.1 | -4.2 | 221 | 0
2023-02-08 02:45 | 2023-02-08 03:00 | 77.8 | 0 | 0 | 17 | 0 | -4.6 | 17 | 0
2023-02-08 03:00 | 2023-02-08 03:15 | 79.4 | 0.7 | 0 | 100 | 0 | -4.8 | 100 | 0
2023-02-08 03:15 | 2023-02-08 03:30 | 80 | 9.3 | 0 | 141 | 0.1 | -4.8 | 143 | 0.1
2023-02-08 03:30 | 2023-02-08 03:45 | 77.7 | 27.3 | 0 | 110 | 0.1 | -4.4 | 115 | 0
2023-02-08 03:45 | 2023-02-08 04:00 | 79.2 | 15.8 | 0 | 204 | 0.4 | -4.5 | 206 | 0.3
2023-02-08 04:00 | 2023-02-08 04:15 | 75.8 | 13.5 | 0 | 213 | 0.9 | -3.5 | 213 | 0.8
2023-02-08 04:15 | 2023-02-08 04:30 | 73.5 | 25.8 | 0 | 191 | 0.4 | -3.5 | 201 | 0.3
2023-02-08 04:30 | 2023-02-08 04:45 | 75.7 | 17.4 | 0 | 205 | 0.8 | -3.8 | 206 | 0.8
2023-02-08 04:45 | 2023-02-08 05:00 | 73.7 | 9.8 | 0 | 208 | 1 | -3.4 | 208 | 1
2023-02-08 05:00 | 2023-02-08 05:15 | 74.3 | 14 | 0 | 203 | 0.6 | -3.7 | 207 | 0.6
2023-02-08 05:15 | 2023-02-08 05:30 | 75.8 | 34.2 | 0 | 139 | 0.3 | -4 | 172 | 0.2
2023-02-08 05:30 | 2023-02-08 05:45 | 76.5 | 13.3 | 0 | 125 | 0 | -4.5 | 129 | 0
2023-02-08 05:45 | 2023-02-08 06:00 | 75 | 25.4 | 0 | 195 | 0.3 | -4.5 | 203 | 0.3
2023-02-08 06:00 | 2023-02-08 06:15 | 65.8 | 16 | 0 | 207 | 0.9 | -4.1 | 210 | 0.9
2023-02-08 06:15 | 2023-02-08 06:30 | 62.6 | 20.9 | 0 | 210 | 0.9 | -3.9 | 211 | 0.8
2023-02-08 06:30 | 2023-02-08 06:45 | 62.9 | 23.3 | 0 | 210 | 0.9 | -3.8 | 212 | 0.8
2023-02-08 06:45 | 2023-02-08 07:00 | 61.3 | 32.9 | 2 | 186 | 0.6 | -3.7 | 194 | 0.5
2023-02-08 07:00 | 2023-02-08 07:15 | 61.8 | 47.9 | 8 | 173 | 0.5 | -3.7 | 167 | 0.3
2023-02-08 07:15 | 2023-02-08 07:30 | 61 | 24.8 | 17 | 205 | 1 | -3.5 | 209 | 0.9
2023-02-08 07:30 | 2023-02-08 07:45 | 57.5 | 13.6 | 83 | 208 | 1.4 | -2.9 | 209 | 1.4
2023-02-08 07:45 | 2023-02-08 08:00 | 52.4 | 12.7 | 133 | 210 | 1.8 | -2.4 | 211 | 1.7
2023-02-08 08:00 | 2023-02-08 08:15 | 49.3 | 18.8 | 176 | 206 | 1.4 | -1.7 | 208 | 1.3
2023-02-08 08:15 | 2023-02-08 08:30 | 46.8 | 14.3 | 181 | 210 | 1.8 | -1.1 | 211 | 1.7
2023-02-08 08:30 | 2023-02-08 08:45 | 45.6 | 21.5 | 269 | 206 | 1.4 | -0.4 | 208 | 1.3
2023-02-08 08:45 | 2023-02-08 09:00 | 43 | 20.6 | 314 | 206 | 1 | 0.6 | 208 | 1
2023-02-08 09:00 | 2023-02-08 09:15 | 40.3 | 19.9 | 357 | 207 | 1.3 | 1.5 | 209 | 1.2
2023-02-08 09:15 | 2023-02-08 09:30 | 37.9 | 21.8 | 398 | 205 | 1.1 | 2.5 | 207 | 1
2023-02-08 09:30 | 2023-02-08 09:45 | 34.2 | 29.4 | 437 | 198 | 0.7 | 4.2 | 205 | 0.6
2023-02-08 09:45 | 2023-02-08 10:00 | 31.7 | 15.9 | 473 | 208 | 1.1 | 4.7 | 209 | 1
2023-02-08 10:00 | 2023-02-08 10:15 | 30.8 | 17 | 507 | 219 | 1.4 | 5.4 | 221 | 1.3
2023-02-08 10:15 | 2023-02-08 10:30 | 29.2 | 31.8 | 538 | 200 | 0.7 | 6.6 | 204 | 0.6
2023-02-08 10:30 | 2023-02-08 10:45 | 27.2 | 29.2 | 564 | 206 | 0.7 | 7.4 | 206 | 0.6
2023-02-08 10:45 | 2023-02-08 11:00 | 26.9 | 52.2 | 588 | 136 | 0.7 | 8 | 157 | 0.4
2023-02-08 11:00 | 2023-02-08 11:15 | 26.6 | 40.8 | 608 | 329 | 0.7 | 8.3 | 321 | 0.5
2023-02-08 11:15 | 2023-02-08 11:30 | 26.7 | 24.2 | 617 | 340 | 0.8 | 8.6 | 339 | 0.7
2023-02-08 11:30 | 2023-02-08 11:45 | 26.1 | 58.6 | 625 | 291 | 0.6 | 8.9 | 295 | 0.2
2023-02-08 11:45 | 2023-02-08 12:00 | 24.4 | 30.8 | 637 | 91 | 0.6 | 10.6 | 94 | 0.5
2023-02-08 12:00 | 2023-02-08 12:15 | 24.5 | 35 | 641 | 357 | 0.9 | 10.2 | 351 | 0.7
2023-02-08 12:15 | 2023-02-08 12:30 | 23.6 | 45.7 | 654 | 17 | 0.7 | 10.7 | 5 | 0.4
2023-02-08 12:30 | 2023-02-08 12:45 | 24.1 | 28.8 | 599 | 342 | 1.2 | 10.4 | 340 | 1
2023-02-08 12:45 | 2023-02-08 13:00 | 24.9 | 26.5 | 406 | 351 | 1.4 | 10.1 | 353 | 1.2
2023-02-08 13:00 | 2023-02-08 13:15 | 25.7 | 24.6 | 359 | 0 | 1.3 | 9.8 | 359 | 1.2
2023-02-08 13:15 | 2023-02-08 13:30 | 25.1 | 27.3 | 254 | 327 | 2.1 | 9.4 | 320 | 1.8
2023-02-08 13:30 | 2023-02-08 13:45 | 23.7 | 20.9 | 265 | 297 | 3.1 | 8.5 | 298 | 2.9
2023-02-08 13:45 | 2023-02-08 14:00 | 24.1 | 18.8 | 288 | 301 | 4 | 8.2 | 302 | 3.8
2023-02-08 14:00 | 2023-02-08 14:15 | 23.2 | 18.7 | 295 | 296 | 3.7 | 8.4 | 297 | 3.5
2023-02-08 14:15 | 2023-02-08 14:30 | 23 | 20.9 | 302 | 291 | 2.9 | 8.6 | 292 | 2.7
2023-02-08 14:30 | 2023-02-08 14:45 | 22.3 | 15.2 | 401 | 302 | 3.5 | 8.6 | 303 | 3.4
2023-02-08 14:45 | 2023-02-08 15:00 | 22.2 | 16.9 | 303 | 300 | 3.1 | 8.6 | 302 | 3
2023-02-08 15:00 | 2023-02-08 15:15 | 22.2 | 21.2 | 435 | 300 | 3 | 8.9 | 301 | 2.8
2023-02-08 15:15 | 2023-02-08 15:30 | 22.3 | 22.3 | 355 | 309 | 2.6 | 8.9 | 310 | 2.4
2023-02-08 15:30 | 2023-02-08 15:45 | 22.1 | 18.4 | 308 | 297 | 3.9 | 8.6 | 298 | 3.7
2023-02-08 15:45 | 2023-02-08 16:00 | 23 | 19.3 | 264 | 302 | 4.3 | 8 | 303 | 4.1
2023-02-08 16:00 | 2023-02-08 16:15 | 22.9 | 18.5 | 126 | 300 | 4.9 | 7.8 | 301 | 4.6
2023-02-08 16:15 | 2023-02-08 16:30 | 23.6 | 19.8 | 75 | 308 | 4.2 | 7.7 | 308 | 4
2023-02-08 16:30 | 2023-02-08 16:45 | 24.5 | 20.3 | 81 | 314 | 4.3 | 7.4 | 315 | 4.1
2023-02-08 16:45 | 2023-02-08 17:00 | 24.9 | 22.5 | 80 | 326 | 3.7 | 7.1 | 329 | 3.4
2023-02-08 17:00 | 2023-02-08 17:15 | 25.3 | 19.6 | 39 | 332 | 3.9 | 6.8 | 333 | 3.7
2023-02-08 17:15 | 2023-02-08 17:30 | 26.2 | 19.5 | 6 | 336 | 3.2 | 6.3 | 337 | 3
2023-02-08 17:30 | 2023-02-08 17:45 | 26.9 | 18.9 | 2 | 342 | 2.2 | 6 | 342 | 2.1
2023-02-08 17:45 | 2023-02-08 18:00 | 28.6 | 21.9 | 0 | 357 | 1.6 | 5.6 | 355 | 1.5
2023-02-08 18:00 | 2023-02-08 18:15 | 29.5 | 24.1 | 0 | 358 | 1.4 | 5.5 | 356 | 1.3
2023-02-08 18:15 | 2023-02-08 18:30 | 31 | 28.2 | 0 | 4 | 1 | 5.1 | 2 | 0.9
2023-02-08 18:30 | 2023-02-08 18:45 | 31.1 | 22.3 | 0 | 18 | 1.3 | 5.1 | 16 | 1.2
2023-02-08 18:45 | 2023-02-08 19:00 | 32.8 | 22.7 | 0 | 25 | 1.5 | 5 | 24 | 1.4
2023-02-08 19:00 | 2023-02-08 19:15 | 35.2 | 25.2 | 0 | 11 | 1.1 | 4.7 | 10 | 1
2023-02-08 19:15 | 2023-02-08 19:30 | 37.2 | 23.3 | 0 | 18 | 2.3 | 4.2 | 17 | 2.1
2023-02-08 19:30 | 2023-02-08 19:45 | 40.5 | 26.4 | 0 | 24 | 2.1 | 3.8 | 23 | 1.8
2023-02-08 19:45 | 2023-02-08 20:00 | 45.7 | 23 | 0 | 22 | 2.4 | 3.3 | 21 | 2.2
2023-02-08 20:00 | 2023-02-08 20:15 | 50.8 | 24.5 | 0 | 20 | 2.1 | 2.8 | 20 | 1.9
2023-02-08 20:15 | 2023-02-08 20:30 | 56.5 | 35.2 | 0 | 354 | 1.8 | 2.6 | 353 | 1.5
2023-02-08 20:30 | 2023-02-08 20:45 | 57.3 | 23.1 | 0 | 318 | 2.4 | 2.9 | 322 | 2.2
2023-02-08 20:45 | 2023-02-08 21:00 | 53.6 | 21.1 | 0 | 297 | 1.5 | 3.1 | 300 | 1.4
2023-02-08 21:00 | 2023-02-08 21:15 | 58.3 | 25.4 | 0 | 4 | 1.4 | 2.8 | 1 | 1.2
2023-02-08 21:15 | 2023-02-08 21:30 | 66.2 | 31.7 | 0 | 30 | 1.4 | 2.2 | 31 | 1.2
2023-02-08 21:30 | 2023-02-08 21:45 | 69.2 | 24.8 | 0 | 36 | 1.2 | 1.7 | 36 | 1.1
2023-02-08 21:45 | 2023-02-08 22:00 | 71.3 | 28.4 | 0 | 39 | 0.7 | 1.4 | 35 | 0.6
2023-02-08 22:00 | 2023-02-08 22:15 | 72.1 | 24.3 | 0 | 51 | 0.5 | 1.2 | 51 | 0.5
2023-02-08 22:15 | 2023-02-08 22:30 | 73.3 | 19.9 | 0 | 77 | 0.3 | 0.9 | 73 | 0.3
2023-02-08 22:30 | 2023-02-08 22:45 | 74.5 | 25.9 | 0 | 60 | 0.1 | 0.6 | 68 | 0.1
2023-02-08 22:45 | 2023-02-08 23:00 | 71.8 | 31.5 | 0 | 233 | 1.1 | 0.9 | 241 | 0.9
2023-02-08 23:00 | 2023-02-08 23:15 | 39.2 | 21.3 | 0 | 297 | 2.5 | 1.4 | 298 | 2.3
2023-02-08 23:15 | 2023-02-08 23:30 | 31.2 | 18.2 | 0 | 298 | 2.8 | 1.1 | 299 | 2.7
2023-02-08 23:30 | 2023-02-08 23:45 | 32.4 | 25 | 0 | 305 | 2.3 | 0.9 | 305 | 2
2023-02-08 23:45 | 2023-02-09 | 35 | 27.3 | 0 | 355 | 1.4 | 0.6 | 352 | 1.3
2023-02-09 | 2023-02-09 00:15 | 42.1 | 25.2 | 0 | 12 | 2.6 | 0.4 | 9 | 2.3
2023-02-09 00:15 | 2023-02-09 00:30 | 53.4 | 24.4 | 0 | 7 | 3.9 | -0.6 | 4 | 3.5
2023-02-09 00:30 | 2023-02-09 00:45 | 63.9 | 24 | 0 | 15 | 3.3 | -1.5 | 14 | 3
2023-02-09 00:45 | 2023-02-09 01:00 | 67.8 | 26.2 | 0 | 25 | 3.2 | -1.8 | 24 | 2.9
2023-02-09 01:00 | 2023-02-09 01:15 | 65.3 | 26.8 | 0 | 20 | 3.2 | -1.7 | 19 | 2.8
2023-02-09 01:15 | 2023-02-09 01:30 | 62.6 | 25.1 | 0 | 16 | 2.6 | -1.5 | 13 | 2.3
2023-02-09 01:30 | 2023-02-09 01:45 | 62.2 | 23.3 | 0 | 16 | 2.6 | -1.5 | 14 | 2.3
2023-02-09 01:45 | 2023-02-09 02:00 | 61.5 | 24.3 | 0 | 19 | 2.6 | -1.5 | 17 | 2.4
2023-02-09 02:00 | 2023-02-09 02:15 | 63.5 | 25.8 | 0 | 28 | 2.4 | -1.7 | 28 | 2.2
2023-02-09 02:15 | 2023-02-09 02:30 | 60.8 | 24.2 | 0 | 19 | 2.4 | -1.5 | 17 | 2.2
2023-02-09 02:30 | 2023-02-09 02:45 | 59.5 | 24.4 | 0 | 11 | 2.2 | -1.4 | 7 | 2
2023-02-09 02:45 | 2023-02-09 03:00 | 58.4 | 20.3 | 0 | 1 | 2.4 | -1.4 | 1 | 2.3
2023-02-09 03:00 | 2023-02-09 03:15 | 57.1 | 22.8 | 0 | 360 | 2 | -1.4 | 358 | 1.9
2023-02-09 03:15 | 2023-02-09 03:30 | 54.3 | 21.5 | 0 | 4 | 1.9 | -1.3 | 2 | 1.8
2023-02-09 03:30 | 2023-02-09 03:45 | 52.8 | 23.8 | 0 | 357 | 1.8 | -1.3 | 357 | 1.6
2023-02-09 03:45 | 2023-02-09 04:00 | 52.9 | 23.9 | 0 | 13 | 1.7 | -1.3 | 10 | 1.5
2023-02-09 04:00 | 2023-02-09 04:15 | 54.5 | 24.8 | 0 | 23 | 1.6 | -1.5 | 21 | 1.4
2023-02-09 04:15 | 2023-02-09 04:30 | 54.7 | 23.6 | 0 | 20 | 1.6 | -1.5 | 19 | 1.5
2023-02-09 04:30 | 2023-02-09 04:45 | 56.4 | 24.6 | 0 | 21 | 1.4 | -1.7 | 21 | 1.3
2023-02-09 04:45 | 2023-02-09 05:00 | 54 | 23.9 | 0 | 11 | 2 | -1.7 | 8 | 1.8
2023-02-09 05:00 | 2023-02-09 05:15 | 46.5 | 24.9 | 0 | 13 | 2.6 | -1.4 | 10 | 2.3
2023-02-09 05:15 | 2023-02-09 05:30 | 43.1 | 25.3 | 0 | 19 | 2.6 | -1.2 | 15 | 2.3
2023-02-09 05:30 | 2023-02-09 05:45 | 45.5 | 25.8 | 0 | 30 | 2.4 | -1.4 | 30 | 2.1
2023-02-09 05:45 | 2023-02-09 06:00 | 55.9 | 21.6 | 0 | 48 | 2.3 | -2.3 | 50 | 2.2
2023-02-09 06:00 | 2023-02-09 06:15 | 59.6 | 25.7 | 0 | 38 | 1.5 | -2.8 | 40 | 1.4
2023-02-09 06:15 | 2023-02-09 06:30 | 60.4 | 24.7 | 0 | 29 | 1.6 | -2.9 | 29 | 1.5
2023-02-09 06:30 | 2023-02-09 06:45 | 58.5 | 24.5 | 0 | 23 | 1.8 | -2.8 | 22 | 1.6
2023-02-09 06:45 | 2023-02-09 07:00 | 58.5 | 24.9 | 2 | 15 | 1.2 | -3 | 14 | 1.1
2023-02-09 07:00 | 2023-02-09 07:15 | 59.4 | 24.3 | 10 | 9 | 1.2 | -3.2 | 5 | 1.1
2023-02-09 07:15 | 2023-02-09 07:30 | 59.3 | 22.1 | 28 | 12 | 0.9 | -3.1 | 8 | 0.8
2023-02-09 07:30 | 2023-02-09 07:45 | 57.9 | 23.2 | 65 | 11 | 1.3 | -2.8 | 8 | 1.2
2023-02-09 07:45 | 2023-02-09 08:00 | 58.4 | 19.3 | 52 | 2 | 1.6 | -2.9 | 359 | 1.5
2023-02-09 08:00 | 2023-02-09 08:15 | 58.7 | 22.8 | 63 | 21 | 1 | -2.7 | 18 | 0.9
2023-02-09 08:15 | 2023-02-09 08:30 | 57.8 | 25.1 | 90 | 26 | 0.9 | -2.5 | 23 | 0.8
2023-02-09 08:30 | 2023-02-09 08:45 | 56.4 | 25.5 | 128 | 26 | 1.1 | -2.2 | 23 | 1
2023-02-09 08:45 | 2023-02-09 09:00 | 53.8 | 22.4 | 207 | 25 | 1.4 | -1.9 | 23 | 1.3
2023-02-09 09:00 | 2023-02-09 09:15 | 49.4 | 24.1 | 447 | 8 | 1.9 | -1 | 5 | 1.7
2023-02-09 09:15 | 2023-02-09 09:30 | 42.4 | 25.7 | 463 | 6 | 2.6 | -0.2 | 3 | 2.4
2023-02-09 09:30 | 2023-02-09 09:45 | 39.4 | 25.5 | 280 | 8 | 3.5 | -0.3 | 7 | 3.2
2023-02-09 09:45 | 2023-02-09 10:00 | 39.6 | 25 | 310 | 10 | 3.5 | -0.5 | 8 | 3.2
2023-02-09 10:00 | 2023-02-09 10:15 | 40 | 22.9 | 254 | 10 | 4 | -0.6 | 10 | 3.6
2023-02-09 10:15 | 2023-02-09 10:30 | 40.5 | 22.9 | 253 | 13 | 3.3 | -0.6 | 10 | 3.1
2023-02-09 10:30 | 2023-02-09 10:45 | 41.2 | 25.2 | 245 | 20 | 3.4 | -0.7 | 17 | 3
2023-02-09 10:45 | 2023-02-09 11:00 | 40.2 | 24.1 | 370 | 20 | 3 | -0.2 | 19 | 2.8
2023-02-09 11:00 | 2023-02-09 11:15 | 36.6 | 26.1 | 424 | 16 | 3.2 | 0.2 | 14 | 2.9
2023-02-09 11:15 | 2023-02-09 11:30 | 35.2 | 25.5 | 535 | 17 | 3.4 | 0.4 | 16 | 3
2023-02-09 11:30 | 2023-02-09 11:45 | 33.8 | 24.6 | 577 | 14 | 3.3 | 0.7 | 12 | 2.9
2023-02-09 11:45 | 2023-02-09 12:00 | 33.6 | 26 | 558 | 14 | 3.1 | 0.9 | 13 | 2.8
2023-02-09 12:00 | 2023-02-09 12:15 | 34.7 | 24.7 | 267 | 16 | 3.1 | 0.1 | 15 | 2.8
2023-02-09 12:15 | 2023-02-09 12:30 | 34.2 | 25.7 | 493 | 21 | 3.2 | 0.2 | 21 | 2.9
2023-02-09 12:30 | 2023-02-09 12:45 | 32.1 | 27.9 | 548 | 22 | 3.2 | 0.8 | 22 | 2.8
2023-02-09 12:45 | 2023-02-09 13:00 | 29.1 | 26.8 | 638 | 18 | 4.3 | 0.9 | 15 | 3.8
2023-02-09 13:00 | 2023-02-09 13:15 | 29.8 | 24.5 | 455 | 15 | 3.5 | 0.8 | 10 | 3.2
2023-02-09 13:15 | 2023-02-09 13:30 | 31.3 | 26.4 | 358 | 22 | 3.3 | 0.5 | 22 | 3
2023-02-09 13:30 | 2023-02-09 13:45 | 31.1 | 27.2 | 440 | 21 | 3 | 0.4 | 19 | 2.7
2023-02-09 13:45 | 2023-02-09 14:00 | 30.2 | 27 | 349 | 21 | 3 | 0.7 | 19 | 2.7
2023-02-09 14:00 | 2023-02-09 14:15 | 29.8 | 24.9 | 370 | 17 | 3 | 1 | 15 | 2.7
2023-02-09 14:15 | 2023-02-09 14:30 | 32.8 | 24.6 | 240 | 18 | 3 | 0.4 | 16 | 2.7
2023-02-09 14:30 | 2023-02-09 14:45 | 34.7 | 24.5 | 273 | 15 | 2.8 | 0.3 | 13 | 2.5
2023-02-09 14:45 | 2023-02-09 15:00 | 34.3 | 27.7 | 299 | 20 | 2.4 | 0.3 | 18 | 2.1
2023-02-09 15:00 | 2023-02-09 15:15 | 32.7 | 27.1 | 364 | 22 | 3 | 0.6 | 21 | 2.6
2023-02-09 15:15 | 2023-02-09 15:30 | 33.5 | 26.5 | 173 | 15 | 2.5 | 0.3 | 14 | 2.2
2023-02-09 15:30 | 2023-02-09 15:45 | 43.7 | 30.5 | 128 | 38 | 2.6 | -0.3 | 37 | 2.2
2023-02-09 15:45 | 2023-02-09 16:00 | 47.1 | 28.7 | 127 | 40 | 2 | -0.4 | 43 | 1.7
2023-02-09 16:00 | 2023-02-09 16:15 | 45.1 | 27.4 | 85 | 38 | 2.1 | -0.6 | 38 | 1.8
2023-02-09 16:15 | 2023-02-09 16:30 | 43.7 | 26.9 | 39 | 34 | 1.9 | -0.9 | 34 | 1.7
2023-02-09 16:30 | 2023-02-09 16:45 | 44 | 27.7 | 31 | 32 | 1.7 | -1.4 | 31 | 1.5
2023-02-09 16:45 | 2023-02-09 17:00 | 46.9 | 24.5 | 24 | 52 | 1.5 | -1.7 | 54 | 1.3
2023-02-09 17:00 | 2023-02-09 17:15 | 47.5 | 24.9 | 15 | 50 | 1.4 | -2.1 | 48 | 1.3
2023-02-09 17:15 | 2023-02-09 17:30 | 47.9 | 19.9 | 6 | 52 | 1 | -2.3 | 52 | 0.9
2023-02-09 17:30 | 2023-02-09 17:45 | 49.5 | 19.9 | 2 | 69 | 1.1 | -2.7 | 70 | 1
2023-02-09 17:45 | 2023-02-09 18:00 | 53.3 | 17.9 | 0 | 81 | 1.2 | -3.2 | 81 | 1.2
2023-02-09 18:00 | 2023-02-09 18:15 | 54.2 | 18.1 | 0 | 85 | 1.2 | -3.5 | 86 | 1.1
2023-02-09 18:15 | 2023-02-09 18:30 | 54.2 | 22.3 | 0 | 97 | 0.8 | -3.7 | 96 | 0.8
2023-02-09 18:30 | 2023-02-09 18:45 | 53.8 | 18.1 | 0 | 97 | 0.6 | -3.9 | 99 | 0.5
2023-02-09 18:45 | 2023-02-09 19:00 | 53.8 | 19.3 | 0 | 94 | 0.7 | -4 | 94 | 0.7
2023-02-09 19:00 | 2023-02-09 19:15 | 54.2 | 15.5 | 0 | 94 | 0.3 | -4.3 | 95 | 0.3
2023-02-09 19:15 | 2023-02-09 19:30 | 54.9 | 19.8 | 0 | 87 | 0.3 | -4.5 | 88 | 0.3
2023-02-09 19:30 | 2023-02-09 19:45 | 54.8 | 15.4 | 0 | 98 | 0.2 | -4.7 | 97 | 0.2
2023-02-09 19:45 | 2023-02-09 20:00 | 53.3 | 21 | 0 | 127 | 0.3 | -4.4 | 124 | 0.3
2023-02-09 20:00 | 2023-02-09 20:15 | 52.1 | 25.2 | 0 | 120 | 0.2 | -4.5 | 120 | 0.2
2023-02-09 20:15 | 2023-02-09 20:30 | 51.5 | 19.8 | 0 | 119 | 0.4 | -4.3 | 120 | 0.4
2023-02-09 20:30 | 2023-02-09 20:45 | 53 | 14.8 | 0 | 119 | 0.3 | -4.5 | 121 | 0.2
2023-02-09 20:45 | 2023-02-09 21:00 | 53.1 | 37.5 | 0 | 157 | 0.3 | -4.6 | 157 | 0.2
2023-02-09 21:00 | 2023-02-09 21:15 | 53.3 | 22.9 | 0 | 118 | 0.2 | -4.8 | 118 | 0.2
2023-02-09 21:15 | 2023-02-09 21:30 | 53.8 | 18.1 | 0 | 120 | 0.2 | -4.9 | 120 | 0.2
2023-02-09 21:30 | 2023-02-09 21:45 | 54.3 | 22.7 | 0 | 177 | 0.1 | -5 | 180 | 0.1
2023-02-09 21:45 | 2023-02-09 22:00 | 55.5 | 24.2 | 0 | 190 | 0.2 | -5.1 | 193 | 0.2
2023-02-09 22:00 | 2023-02-09 22:15 | 56.4 | 22.3 | 0 | 130 | 0 | -5.4 | 140 | 0
2023-02-09 22:15 | 2023-02-09 22:30 | 57.3 | 11.2 | 0 | 209 | 0.1 | -5.5 | 211 | 0
2023-02-09 22:30 | 2023-02-09 22:45 | 56.9 | 19.3 | 0 | 130 | 0 | -5.5 | 134 | 0
2023-02-09 22:45 | 2023-02-09 23:00 | 56.7 | 18.2 | 0 | 206 | 0.1 | -5.5 | 208 | 0.1
2023-02-09 23:00 | 2023-02-09 23:15 | 57.5 | 15.1 | 0 | 130 | 0 | -5.8 | 132 | 0
2023-02-09 23:15 | 2023-02-09 23:30 | 57.6 | 17.5 | 0 | 203 | 0.5 | -5.5 | 207 | 0.5
2023-02-09 23:30 | 2023-02-09 23:45 | 57.2 | 13.5 | 0 | 209 | 1.2 | -5.3 | 210 | 1.1
2023-02-09 23:45 | 2023-02-10 | 59.2 | 14.6 | 0 | 208 | 1.1 | -5.5 | 209 | 1.1
2023-02-10 | 2023-02-10 00:15 | 61.8 | 14.3 | 0 | 208 | 1.4 | -5.7 | 210 | 1.4
2023-02-10 00:15 | 2023-02-10 00:30 | 63.8 | 14 | 0 | 209 | 1.2 | -6 | 210 | 1.2
2023-02-10 00:30 | 2023-02-10 00:45 | 63.9 | 11.5 | 0 | 210 | 1.5 | -6 | 211 | 1.4
2023-02-10 00:45 | 2023-02-10 01:00 | 64.4 | 19.4 | 0 | 209 | 1.1 | -6.2 | 210 | 1
2023-02-10 01:00 | 2023-02-10 01:15 | 65.8 | 15.9 | 0 | 208 | 1 | -6.4 | 209 | 1
2023-02-10 01:15 | 2023-02-10 01:30 | 66 | 28.5 | 0 | 211 | 0.7 | -6.7 | 210 | 0.6
2023-02-10 01:30 | 2023-02-10 01:45 | 65.9 | 22 | 0 | 205 | 1.1 | -6.8 | 207 | 1
2023-02-10 01:45 | 2023-02-10 02:00 | 65.6 | 24.7 | 0 | 204 | 1 | -6.9 | 208 | 0.9
2023-02-10 02:00 | 2023-02-10 02:15 | 64.9 | 31.5 | 0 | 200 | 0.5 | -7 | 204 | 0.4
2023-02-10 02:15 | 2023-02-10 02:30 | 66 | 41.7 | 0 | 188 | 0.3 | -7.3 | 195 | 0.2
2023-02-10 02:30 | 2023-02-10 02:45 | 66.6 | 28.4 | 0 | 199 | 0.6 | -7.5 | 204 | 0.5
2023-02-10 02:45 | 2023-02-10 03:00 | 66.5 | 24.8 | 0 | 204 | 0.6 | -7.6 | 205 | 0.5
2023-02-10 03:00 | 2023-02-10 03:15 | 66.4 | 23.2 | 0 | 205 | 0.6 | -7.7 | 207 | 0.5
2023-02-10 03:15 | 2023-02-10 03:30 | 66.6 | 30.7 | 0 | 205 | 0.5 | -7.9 | 207 | 0.5
2023-02-10 03:30 | 2023-02-10 03:45 | 66.8 | 30.4 | 0 | 199 | 0.4 | -8 | 203 | 0.3
2023-02-10 03:45 | 2023-02-10 04:00 | 67 | 45.1 | 0 | 136 | 0.3 | -8.1 | 137 | 0.1
2023-02-10 04:00 | 2023-02-10 04:15 | 66.9 | 29.7 | 0 | 208 | 0.4 | -8.2 | 211 | 0.3
2023-02-10 04:15 | 2023-02-10 04:30 | 67.4 | 36.1 | 0 | 121 | 0.2 | -8.3 | 118 | 0.1
2023-02-10 04:30 | 2023-02-10 04:45 | 67.4 | 31.1 | 0 | 130 | 0.2 | -8.5 | 127 | 0.1
2023-02-10 04:45 | 2023-02-10 05:00 | 67.5 | 27.8 | 0 | 206 | 0.5 | -8.6 | 207 | 0.5
2023-02-10 05:00 | 2023-02-10 05:15 | 68.1 | 44.6 | 0 | 182 | 0.4 | -8.8 | 190 | 0.2
2023-02-10 05:15 | 2023-02-10 05:30 | 67.9 | 30.1 | 0 | 181 | 0.1 | -8.9 | 196 | 0.1
2023-02-10 05:30 | 2023-02-10 05:45 | 67.6 | 25.7 | 0 | 195 | 0.1 | -9 | 200 | 0
2023-02-10 05:45 | 2023-02-10 06:00 | 66.7 | 28 | 0 | 120 | 0.3 | -8.9 | 114 | 0.2
2023-02-10 06:00 | 2023-02-10 06:15 | 65.9 | 10.6 | 0 | 105 | 0.2 | -9 | 104 | 0.2
2023-02-10 06:15 | 2023-02-10 06:30 | 65.9 | 16.8 | 0 | 117 | 0.1 | -9 | 110 | 0.1
2023-02-10 06:30 | 2023-02-10 06:45 | 65 | 20.2 | 1 | 101 | 0.3 | -8.8 | 101 | 0.3
2023-02-10 06:45 | 2023-02-10 07:00 | 64 | 36.5 | 3 | 140 | 0.2 | -8.8 | 133 | 0.1
2023-02-10 07:00 | 2023-02-10 07:15 | 62.8 | 22.7 | 9 | 198 | 0.4 | -8.6 | 205 | 0.3
2023-02-10 07:15 | 2023-02-10 07:30 | 54.9 | 14.2 | 20 | 207 | 1.2 | -7.6 | 209 | 1.2
2023-02-10 07:30 | 2023-02-10 07:45 | 49 | 11.9 | 103 | 209 | 1.4 | -6.9 | 209 | 1.3
2023-02-10 07:45 | 2023-02-10 08:00 | 45.6 | 16.2 | 148 | 209 | 1.6 | -6.3 | 211 | 1.5
2023-02-10 08:00 | 2023-02-10 08:15 | 41.9 | 15.6 | 194 | 208 | 1.8 | -5.8 | 209 | 1.7
2023-02-10 08:15 | 2023-02-10 08:30 | 39.5 | 16.7 | 235 | 208 | 1.8 | -5.1 | 210 | 1.7
2023-02-10 08:30 | 2023-02-10 08:45 | 35.3 | 13 | 286 | 214 | 2.3 | -4.4 | 214 | 2.3
2023-02-10 08:45 | 2023-02-10 09:00 | 32.8 | 15.4 | 332 | 212 | 2.2 | -3.8 | 212 | 2.1
2023-02-10 09:00 | 2023-02-10 09:15 | 30.8 | 14.6 | 377 | 214 | 2.1 | -3 | 215 | 2.1
2023-02-10 09:15 | 2023-02-10 09:30 | 28.3 | 14 | 418 | 213 | 2.3 | -2 | 213 | 2.3
2023-02-10 09:30 | 2023-02-10 09:45 | 26.3 | 15.3 | 459 | 211 | 1.8 | -1 | 211 | 1.8
2023-02-10 09:45 | 2023-02-10 10:00 | 24 | 22.4 | 496 | 203 | 1.4 | -0.1 | 207 | 1.3
2023-02-10 10:00 | 2023-02-10 10:15 | 22.2 | 27.1 | 529 | 206 | 1.3 | 0.9 | 208 | 1.2
2023-02-10 10:15 | 2023-02-10 10:30 | 20.7 | 34.9 | 559 | 201 | 1.4 | 1.6 | 204 | 1.1
2023-02-10 10:30 | 2023-02-10 10:45 | 19.9 | 33.8 | 585 | 198 | 0.9 | 2.6 | 205 | 0.7
2023-02-10 10:45 | 2023-02-10 11:00 | 19 | 31 | 606 | 201 | 1 | 3.1 | 207 | 0.9
2023-02-10 11:00 | 2023-02-10 11:15 | 18.2 | 52.4 | 625 | 201 | 1.4 | 4.1 | 191 | 0.8
2023-02-10 11:15 | 2023-02-10 11:30 | 17 | 45.8 | 640 | 179 | 1.2 | 5.1 | 182 | 0.8
2023-02-10 11:30 | 2023-02-10 11:45 | 16.6 | 46.2 | 651 | 171 | 1.1 | 6.1 | 168 | 0.7
2023-02-10 11:45 | 2023-02-10 12:00 | 15.8 | 42.2 | 659 | 188 | 1.2 | 6.8 | 197 | 0.9
2023-02-10 12:00 | 2023-02-10 12:15 | 14.9 | 48.8 | 662 | 182 | 1.3 | 7.4 | 180 | 0.8
2023-02-10 12:15 | 2023-02-10 12:30 | 13.5 | 36.4 | 661 | 195 | 1.1 | 8.2 | 197 | 0.9
2023-02-10 12:30 | 2023-02-10 12:45 | 12.6 | 42 | 656 | 190 | 1 | 9 | 191 | 0.8
2023-02-10 12:45 | 2023-02-10 13:00 | 12.2 | 41.4 | 647 | 188 | 1.1 | 9.4 | 191 | 0.8
2023-02-10 13:00 | 2023-02-10 13:15 | 11.9 | 45.9 | 635 | 180 | 1 | 10.1 | 179 | 0.7
2023-02-10 13:15 | 2023-02-10 13:30 | 12 | 46.1 | 617 | 172 | 1 | 10.5 | 182 | 0.6
2023-02-10 13:30 | 2023-02-10 13:45 | 12.3 | 48 | 596 | 188 | 0.9 | 10.7 | 180 | 0.6
2023-02-10 13:45 | 2023-02-10 14:00 | 12.3 | 40.2 | 488 | 223 | 0.9 | 11.1 | 224 | 0.7
2023-02-10 14:00 | 2023-02-10 14:15 | 13.4 | 30.7 | 301 | 324 | 1.5 | 10.5 | 330 | 1.3
2023-02-10 14:15 | 2023-02-10 14:30 | 13.8 | 25.8 | 504 | 302 | 1.3 | 10.2 | 305 | 1.1
2023-02-10 14:30 | 2023-02-10 14:45 | 13.1 | 29.6 | 472 | 309 | 0.7 | 11 | 310 | 0.6
2023-02-10 14:45 | 2023-02-10 15:00 | 12.7 | 60 | 444 | 92 | 0.7 | 11.6 | 94 | 0.3
2023-02-10 15:00 | 2023-02-10 15:15 | 12.2 | 41.1 | 406 | 147 | 1 | 11.9 | 146 | 0.7
2023-02-10 15:15 | 2023-02-10 15:30 | 12.3 | 40.8 | 362 | 151 | 0.8 | 12.2 | 141 | 0.6
2023-02-10 15:30 | 2023-02-10 15:45 | 12.4 | 23 | 319 | 103 | 1.1 | 12.1 | 103 | 1
2023-02-10 15:45 | 2023-02-10 16:00 | 12.8 | 38.7 | 274 | 65 | 0.6 | 12.3 | 68 | 0.4
2023-02-10 16:00 | 2023-02-10 16:15 | 15.7 | 25.5 | 100 | 23 | 0.9 | 11.1 | 19 | 0.8
2023-02-10 16:15 | 2023-02-10 16:30 | 21 | 21 | 52 | 22 | 1.5 | 9.5 | 17 | 1.4
2023-02-10 16:30 | 2023-02-10 16:45 | 23.2 | 19.9 | 121 | 23 | 1.1 | 9.2 | 17 | 1.1
2023-02-10 16:45 | 2023-02-10 17:00 | 25.5 | 21.3 | 80 | 29 | 0.9 | 8.8 | 25 | 0.9
2023-02-10 17:00 | 2023-02-10 17:15 | 29.1 | 21 | 47 | 6 | 1 | 8 | 3 | 0.9
2023-02-10 17:15 | 2023-02-10 17:30 | 32.5 | 14.7 | 8 | 13 | 0.9 | 6.9 | 12 | 0.9
2023-02-10 17:30 | 2023-02-10 17:45 | 36.5 | 18.3 | 3 | 12 | 0.9 | 6 | 10 | 0.8
2023-02-10 17:45 | 2023-02-10 18:00 | 43 | 18.7 | 1 | 6 | 1.2 | 4.9 | 6 | 1.2
2023-02-10 18:00 | 2023-02-10 18:15 | 47.5 | 18.3 | 0 | 18 | 0.4 | 4 | 16 | 0.4
2023-02-10 18:15 | 2023-02-10 18:30 | 50.1 | 12.3 | 0 | 100 | 0.5 | 3.3 | 100 | 0.5
2023-02-10 18:30 | 2023-02-10 18:45 | 52 | 50.8 | 0 | 65 | 0.4 | 2.9 | 58 | 0.2
2023-02-10 18:45 | 2023-02-10 19:00 | 54.2 | 14.3 | 0 | 112 | 0.4 | 2.3 | 113 | 0.4
2023-02-10 19:00 | 2023-02-10 19:15 | 54.6 | 15.9 | 0 | 115 | 0.2 | 2.3 | 118 | 0.2
2023-02-10 19:15 | 2023-02-10 19:30 | 56.7 | 10.7 | 0 | 97 | 0.5 | 1.6 | 97 | 0.4
2023-02-10 19:30 | 2023-02-10 19:45 | 59.2 | 10.5 | 0 | 98 | 0.4 | 1.2 | 100 | 0.4
2023-02-10 19:45 | 2023-02-10 20:00 | 60 | 7.8 | 0 | 105 | 0.2 | 1.1 | 107 | 0.2
2023-02-10 20:00 | 2023-02-10 20:15 | 62.7 | 10.4 | 0 | 85 | 0.3 | 0.4 | 84 | 0.3
2023-02-10 20:15 | 2023-02-10 20:30 | 64.1 | 9.4 | 0 | 99 | 0.4 | 0.2 | 99 | 0.4
2023-02-10 20:30 | 2023-02-10 20:45 | 58.2 | 15.1 | 0 | 112 | 0.5 | 1 | 114 | 0.5
2023-02-10 20:45 | 2023-02-10 21:00 | 51.8 | 39.6 | 0 | 152 | 0.2 | 1.3 | 162 | 0.1
2023-02-10 21:00 | 2023-02-10 21:15 | 49.5 | 40.8 | 0 | 125 | 0.4 | 1.4 | 123 | 0.3
2023-02-10 21:15 | 2023-02-10 21:30 | 51.2 | 12.2 | 0 | 119 | 0.2 | 1 | 120 | 0.2
2023-02-10 21:30 | 2023-02-10 21:45 | 52.5 | 18.5 | 0 | 119 | 0.1 | 0.5 | 110 | 0.1
2023-02-10 21:45 | 2023-02-10 22:00 | 57.3 | 7.5 | 0 | 97 | 0.1 | -0.6 | 97 | 0.1
2023-02-10 22:00 | 2023-02-10 22:15 | 59 | 6.8 | 0 | 113 | 0.1 | -1 | 112 | 0.1
2023-02-10 22:15 | 2023-02-10 22:30 | 57.2 | 4.5 | 0 | 110 | 0 | -0.7 | 108 | 0
2023-02-10 22:30 | 2023-02-10 22:45 | 61.6 | 12.3 | 0 | 360 | 0.2 | -1.4 | 356 | 0.2
2023-02-10 22:45 | 2023-02-10 23:00 | 69.4 | 15.1 | 0 | 42 | 0 | -1.8 | 36 | 0
2023-02-10 23:00 | 2023-02-10 23:15 | 71.3 | 2.5 | 0 | 74 | 0 | -2.4 | 74 | 0
2023-02-10 23:15 | 2023-02-10 23:30 | 72 | 2.8 | 0 | 103 | 0.1 | -2.7 | 103 | 0.1
2023-02-10 23:30 | 2023-02-10 23:45 | 72.1 | 22.3 | 0 | 61 | 0.1 | -2.8 | 48 | 0.1
2023-02-10 23:45 | 2023-02-11 | 70.2 | 4.5 | 0 | 109 | 0.1 | -2.8 | 108 | 0.1
2023-02-11 | 2023-02-11 00:15 | 69.3 | 26.7 | 0 | 49 | 0.1 | -2.9 | 53 | 0
2023-02-11 00:15 | 2023-02-11 00:30 | 71.4 | 1.4 | 0 | 345 | 0 | -3.2 | 342 | 0
2023-02-11 00:30 | 2023-02-11 00:45 | 74 | 9.8 | 0 | 92 | 0.2 | -3.2 | 94 | 0.2
2023-02-11 00:45 | 2023-02-11 01:00 | 75.2 | 3.9 | 0 | 106 | 0.1 | -3.3 | 107 | 0.1
2023-02-11 01:00 | 2023-02-11 01:15 | 75.8 | 8.5 | 0 | 106 | 0.5 | -3.3 | 108 | 0.5
2023-02-11 01:15 | 2023-02-11 01:30 | 76.4 | 7.7 | 0 | 133 | 0.3 | -3.1 | 134 | 0.3
2023-02-11 01:30 | 2023-02-11 01:45 | 75.1 | 9.3 | 0 | 113 | 0.2 | -3.4 | 114 | 0.2
2023-02-11 01:45 | 2023-02-11 02:00 | 69.7 | 9.6 | 0 | 134 | 0 | -3 | 132 | 0
2023-02-11 02:00 | 2023-02-11 02:15 | 66.5 | 18.9 | 0 | 153 | 0.1 | -2.9 | 155 | 0.1
2023-02-11 02:15 | 2023-02-11 02:30 | 65.3 | 11 | 0 | 264 | 0 | -3 | 257 | 0
2023-02-11 02:30 | 2023-02-11 02:45 | 66.8 | 6.6 | 0 | 85 | 0 | -3.5 | 86 | 0
2023-02-11 02:45 | 2023-02-11 03:00 | 68.6 | 11.3 | 0 | 286 | 0 | -3.9 | 285 | 0
2023-02-11 03:00 | 2023-02-11 03:15 | 69.2 | 13.5 | 0 | 2 | 0 | -3.9 | 4 | 0
2023-02-11 03:15 | 2023-02-11 03:30 | 70.7 | 5.3 | 0 | 100 | 0 | -4.3 | 101 | 0
2023-02-11 03:30 | 2023-02-11 03:45 | 72 | 38 | 0 | 15 | 0.1 | -4.3 | 33 | 0.1
2023-02-11 03:45 | 2023-02-11 04:00 | 72.3 | 7.2 | 0 | 110 | 0.2 | -4.2 | 109 | 0.2
2023-02-11 04:00 | 2023-02-11 04:15 | 71.3 | 46.3 | 0 | 43 | 0.3 | -4.1 | 59 | 0.1
2023-02-11 04:15 | 2023-02-11 04:30 | 73.6 | 8.3 | 0 | 118 | 0 | -4.3 | 118 | 0
2023-02-11 04:30 | 2023-02-11 04:45 | 73.8 | 7.6 | 0 | 88 | 0.1 | -4.6 | 90 | 0.1
2023-02-11 04:45 | 2023-02-11 05:00 | 76.2 | 13.4 | 0 | 98 | 0.3 | -4.7 | 101 | 0.2
2023-02-11 05:00 | 2023-02-11 05:15 | 77.9 | 57.1 | 0 | 27 | 0.6 | -4.9 | 77 | 0.3
2023-02-11 05:15 | 2023-02-11 05:30 | 78.8 | 35.5 | 0 | 137 | 0.2 | -4.7 | 134 | 0.1
2023-02-11 05:30 | 2023-02-11 05:45 | 78 | 56.2 | 0 | 65 | 0.3 | -4.9 | 75 | 0.1
2023-02-11 05:45 | 2023-02-11 06:00 | 79.9 | 16.6 | 0 | 108 | 0.4 | -5.3 | 108 | 0.4
2023-02-11 06:00 | 2023-02-11 06:15 | 75.3 | 31.7 | 0 | 94 | 0.3 | -4.4 | 104 | 0.2
2023-02-11 06:15 | 2023-02-11 06:30 | 75.9 | 15.7 | 0 | 99 | 0.2 | -4.9 | 98 | 0.2
2023-02-11 06:30 | 2023-02-11 06:45 | 72.5 | 30.4 | 1 | 120 | 0.4 | -3.9 | 119 | 0.3
2023-02-11 06:45 | 2023-02-11 07:00 | 70.2 | 34.5 | 3 | 262 | 0.3 | -3.8 | 243 | 0.2
2023-02-11 07:00 | 2023-02-11 07:15 | 70.4 | 17.5 | 10 | 130 | 0.2 | -3.8 | 129 | 0.2
2023-02-11 07:15 | 2023-02-11 07:30 | 68.7 | 16.4 | 24 | 195 | 0.2 | -3.2 | 201 | 0.2
2023-02-11 07:30 | 2023-02-11 07:45 | 61.5 | 14.2 | 108 | 217 | 1 | -2 | 218 | 1
2023-02-11 07:45 | 2023-02-11 08:00 | 58.7 | 9.2 | 152 | 212 | 1.1 | -1.3 | 212 | 1.1
2023-02-11 08:00 | 2023-02-11 08:15 | 54.6 | 13 | 198 | 211 | 0.7 | -0.1 | 211 | 0.6
2023-02-11 08:15 | 2023-02-11 08:30 | 47.9 | 16.3 | 244 | 210 | 0.4 | 1.7 | 211 | 0.4
2023-02-11 08:30 | 2023-02-11 08:45 | 39.5 | 16 | 295 | 213 | 0.4 | 3.3 | 212 | 0.4
2023-02-11 08:45 | 2023-02-11 09:00 | 35 | 16.3 | 340 | 210 | 0.6 | 4.4 | 212 | 0.6
2023-02-11 09:00 | 2023-02-11 09:15 | 34.5 | 15.4 | 389 | 217 | 1.4 | 4.7 | 218 | 1.3
2023-02-11 09:15 | 2023-02-11 09:30 | 30.8 | 14.2 | 429 | 214 | 1.4 | 5.9 | 216 | 1.3
2023-02-11 09:30 | 2023-02-11 09:45 | 27.8 | 14.6 | 472 | 209 | 1.5 | 7 | 210 | 1.4
2023-02-11 09:45 | 2023-02-11 10:00 | 25.5 | 13.6 | 503 | 212 | 1.6 | 8.1 | 212 | 1.6
2023-02-11 10:00 | 2023-02-11 10:15 | 23.8 | 14.8 | 518 | 214 | 1.6 | 8.9 | 214 | 1.6
2023-02-11 10:15 | 2023-02-11 10:30 | 22.3 | 13.5 | 500 | 216 | 1.7 | 9.8 | 217 | 1.7
2023-02-11 10:30 | 2023-02-11 10:45 | 20.8 | 15.3 | 552 | 221 | 1.4 | 10.7 | 223 | 1.3
2023-02-11 10:45 | 2023-02-11 11:00 | 19.2 | 22.2 | 596 | 217 | 1.1 | 11.9 | 223 | 1
2023-02-11 11:00 | 2023-02-11 11:15 | 16.9 | 44.2 | 633 | 187 | 0.5 | 13.5 | 200 | 0.3
2023-02-11 11:15 | 2023-02-11 11:30 | 15.7 | 43.4 | 657 | 159 | 0.6 | 14.1 | 160 | 0.4
2023-02-11 11:30 | 2023-02-11 11:45 | 14.8 | 44.9 | 663 | 128 | 0.7 | 14.9 | 121 | 0.5
2023-02-11 11:45 | 2023-02-11 12:00 | 14 | 69.4 | 675 | 221 | 0.7 | 15.3 | 168 | 0.1
2023-02-11 12:00 | 2023-02-11 12:15 | 13 | 55.1 | 648 | 141 | 0.6 | 16.1 | 149 | 0.3
2023-02-11 12:15 | 2023-02-11 12:30 | 12.7 | 40.7 | 652 | 82 | 0.5 | 16.6 | 85 | 0.3
2023-02-11 12:30 | 2023-02-11 12:45 | 12.5 | 57.2 | 677 | 324 | 0.6 | 17.1 | 339 | 0.2
2023-02-11 12:45 | 2023-02-11 13:00 | 14.3 | 35.8 | 599 | 325 | 1.1 | 16.4 | 339 | 0.9
2023-02-11 13:00 | 2023-02-11 13:15 | 19.3 | 20.7 | 566 | 7 | 1.7 | 15.6 | 5 | 1.6
2023-02-11 13:15 | 2023-02-11 13:30 | 23.3 | 21.3 | 618 | 23 | 1.8 | 14.9 | 20 | 1.6
2023-02-11 13:30 | 2023-02-11 13:45 | 26.5 | 19.5 | 579 | 25 | 1.6 | 14.5 | 22 | 1.5
2023-02-11 13:45 | 2023-02-11 14:00 | 28.1 | 22.5 | 472 | 31 | 1.7 | 14.3 | 30 | 1.5
2023-02-11 14:00 | 2023-02-11 14:15 | 31.1 | 27.2 | 281 | 35 | 1.8 | 13.4 | 34 | 1.6
2023-02-11 14:15 | 2023-02-11 14:30 | 33.9 | 26.4 | 306 | 37 | 1.8 | 12.6 | 37 | 1.6
2023-02-11 14:30 | 2023-02-11 14:45 | 33.4 | 20.3 | 360 | 22 | 1.7 | 12.3 | 19 | 1.6
2023-02-11 14:45 | 2023-02-11 15:00 | 30.9 | 22.9 | 325 | 29 | 1.8 | 12 | 28 | 1.7
2023-02-11 15:00 | 2023-02-11 15:15 | 33.5 | 22.3 | 314 | 15 | 1.6 | 11.8 | 10 | 1.4
2023-02-11 15:15 | 2023-02-11 15:30 | 34 | 19.3 | 311 | 18 | 1.6 | 11.6 | 15 | 1.5
2023-02-11 15:30 | 2023-02-11 15:45 | 38.2 | 18.1 | 221 | 11 | 1.8 | 10.7 | 9 | 1.7
2023-02-11 15:45 | 2023-02-11 16:00 | 38.4 | 17.6 | 212 | 7 | 1.9 | 10.3 | 5 | 1.8
2023-02-11 16:00 | 2023-02-11 16:15 | 37.5 | 22.1 | 111 | 13 | 1.1 | 10.2 | 9 | 1
2023-02-11 16:15 | 2023-02-11 16:30 | 38.2 | 20.6 | 83 | 21 | 1.1 | 9.7 | 16 | 1
2023-02-11 16:30 | 2023-02-11 16:45 | 38.4 | 22.4 | 69 | 21 | 1.1 | 9.3 | 18 | 1
2023-02-11 16:45 | 2023-02-11 17:00 | 40.3 | 22.7 | 59 | 36 | 0.8 | 9 | 34 | 0.7
2023-02-11 17:00 | 2023-02-11 17:15 | 43 | 23.8 | 28 | 55 | 0.8 | 8.3 | 55 | 0.7
2023-02-11 17:15 | 2023-02-11 17:30 | 45.9 | 24.5 | 12 | 60 | 0.6 | 7.4 | 56 | 0.6
2023-02-11 17:30 | 2023-02-11 17:45 | 48.5 | 19.8 | 2 | 92 | 0.7 | 6.6 | 92 | 0.6
2023-02-11 17:45 | 2023-02-11 18:00 | 52.2 | 19.2 | 0 | 60 | 0.4 | 5.8 | 61 | 0.4
2023-02-11 18:00 | 2023-02-11 18:15 | 54.1 | 19.7 | 0 | 65 | 0.8 | 5.2 | 68 | 0.7
2023-02-11 18:15 | 2023-02-11 18:30 | 54.8 | 19.7 | 0 | 79 | 0.9 | 4.9 | 80 | 0.8
2023-02-11 18:30 | 2023-02-11 18:45 | 58.5 | 17.2 | 0 | 103 | 0.7 | 4.3 | 102 | 0.7
2023-02-11 18:45 | 2023-02-11 19:00 | 60.5 | 15.5 | 0 | 77 | 0.3 | 3.9 | 78 | 0.3
2023-02-11 19:00 | 2023-02-11 19:15 | 61.5 | 21.7 | 0 | 272 | 0.1 | 3.6 | 277 | 0.1
2023-02-11 19:15 | 2023-02-11 19:30 | 59.4 | 31 | 0 | 179 | 0.2 | 4.1 | 178 | 0.1
2023-02-11 19:30 | 2023-02-11 19:45 | 59.2 | 15 | 0 | 123 | 0.3 | 4 | 125 | 0.3
2023-02-11 19:45 | 2023-02-11 20:00 | 59.1 | 8.8 | 0 | 105 | 0.2 | 4 | 105 | 0.2
2023-02-11 20:00 | 2023-02-11 20:15 | 60.1 | 8.1 | 0 | 100 | 0.1 | 3.5 | 100 | 0.1
2023-02-11 20:15 | 2023-02-11 20:30 | 60.4 | 23 | 0 | 102 | 0.1 | 3.3 | 111 | 0.1
2023-02-11 20:30 | 2023-02-11 20:45 | 60.6 | 10.4 | 0 | 103 | 0.2 | 3.3 | 104 | 0.2
2023-02-11 20:45 | 2023-02-11 21:00 | 61.6 | 14.6 | 0 | 58 | 0.1 | 2.9 | 60 | 0.1
2023-02-11 21:00 | 2023-02-11 21:15 | 62.6 | 5.3 | 0 | 110 | 0.2 | 2.8 | 109 | 0.2
2023-02-11 21:15 | 2023-02-11 21:30 | 64.1 | 16.8 | 0 | 85 | 0.2 | 2.4 | 87 | 0.2
2023-02-11 21:30 | 2023-02-11 21:45 | 65.1 | 9.6 | 0 | 99 | 0.4 | 2.3 | 100 | 0.4
2023-02-11 21:45 | 2023-02-11 22:00 | 66.2 | 3 | 0 | 114 | 0.1 | 2.1 | 111 | 0.1
2023-02-11 22:00 | 2023-02-11 22:15 | 67 | 9.2 | 0 | 139 | 0.2 | 2.1 | 136 | 0.2
2023-02-11 22:15 | 2023-02-11 22:30 | 60.8 | 38.4 | 0 | 159 | 0.7 | 3.5 | 141 | 0.5
2023-02-11 22:30 | 2023-02-11 22:45 | 60 | 17.5 | 0 | 216 | 0.5 | 3.7 | 214 | 0.4
2023-02-11 22:45 | 2023-02-11 23:00 | 59.6 | 37.4 | 0 | 283 | 0.1 | 3.5 | 294 | 0
2023-02-11 23:00 | 2023-02-11 23:15 | 61.7 | 31.9 | 0 | 60 | 0.2 | 3 | 68 | 0.2
2023-02-11 23:15 | 2023-02-11 23:30 | 65 | 10.6 | 0 | 103 | 0.3 | 2.2 | 102 | 0.3
2023-02-11 23:30 | 2023-02-11 23:45 | 65.8 | 30.2 | 0 | 149 | 0.2 | 2 | 150 | 0.1
2023-02-11 23:45 | 2023-02-12 | 65.9 | 47.3 | 0 | 146 | 0.4 | 2.2 | 164 | 0.2
2023-02-12 | 2023-02-12 00:15 | 67.4 | 2.6 | 0 | 84 | 0.1 | 1.4 | 85 | 0.1
2023-02-12 00:15 | 2023-02-12 00:30 | 69.5 | 44 | 0 | 257 | 0.1 | 1.1 | 280 | 0
2023-02-12 00:30 | 2023-02-12 00:45 | 70.7 | 31.5 | 0 | 131 | 0.1 | 1.1 | 126 | 0
2023-02-12 00:45 | 2023-02-12 01:00 | 70.4 | 13.3 | 0 | 95 | 0.2 | 1.3 | 94 | 0.2
2023-02-12 01:00 | 2023-02-12 01:15 | 70.2 | 15.6 | 0 | 79 | 0.2 | 1 | 80 | 0.2
2023-02-12 01:15 | 2023-02-12 01:30 | 68 | 16 | 0 | 228 | 0.7 | 1.3 | 233 | 0.7
2023-02-12 01:30 | 2023-02-12 01:45 | 63.2 | 25.6 | 0 | 174 | 0.2 | 1.7 | 189 | 0.2
2023-02-12 01:45 | 2023-02-12 02:00 | 62.8 | 39.3 | 0 | 142 | 0.4 | 1.8 | 163 | 0.2
2023-02-12 02:00 | 2023-02-12 02:15 | 63.8 | 9.9 | 0 | 205 | 0.2 | 1.4 | 209 | 0.1
2023-02-12 02:15 | 2023-02-12 02:30 | 64.5 | 45.2 | 0 | 180 | 0.6 | 1.4 | 189 | 0.3
2023-02-12 02:30 | 2023-02-12 02:45 | 60.2 | 45.8 | 0 | 142 | 0.5 | 2.1 | 166 | 0.3
2023-02-12 02:45 | 2023-02-12 03:00 | 62.5 | 21.4 | 0 | 194 | 0.1 | 1.3 | 195 | 0.1
2023-02-12 03:00 | 2023-02-12 03:15 | 63.9 | 40.2 | 0 | 116 | 0.5 | 1 | 117 | 0.3
2023-02-12 03:15 | 2023-02-12 03:30 | 65.2 | 23.9 | 0 | 114 | 0.8 | 0.9 | 111 | 0.7
2023-02-12 03:30 | 2023-02-12 03:45 | 64.7 | 28.5 | 0 | 112 | 0.4 | 0.9 | 110 | 0.3
2023-02-12 03:45 | 2023-02-12 04:00 | 64.7 | 24.5 | 0 | 120 | 0.7 | 1.1 | 120 | 0.7
2023-02-12 04:00 | 2023-02-12 04:15 | 63.2 | 19.4 | 0 | 119 | 0.8 | 1.4 | 119 | 0.7
2023-02-12 04:15 | 2023-02-12 04:30 | 62.3 | 31.4 | 0 | 128 | 0.8 | 1.4 | 127 | 0.7
2023-02-12 04:30 | 2023-02-12 04:45 | 62.2 | 47.2 | 0 | 166 | 0.7 | 1.3 | 165 | 0.4
2023-02-12 04:45 | 2023-02-12 05:00 | 61.5 | 37.7 | 0 | 183 | 0.6 | 1.3 | 191 | 0.5
2023-02-12 05:00 | 2023-02-12 05:15 | 62.7 | 13.1 | 0 | 101 | 0.3 | 0.8 | 99 | 0.3
2023-02-12 05:15 | 2023-02-12 05:30 | 66.6 | 27.9 | 0 | 78 | 0.3 | -0.1 | 80 | 0.3
2023-02-12 05:30 | 2023-02-12 05:45 | 69.4 | 32 | 0 | 70 | 0.5 | -0.6 | 83 | 0.4
2023-02-12 05:45 | 2023-02-12 06:00 | 71.3 | 43.9 | 0 | 79 | 0.6 | -0.8 | 88 | 0.4
2023-02-12 06:00 | 2023-02-12 06:15 | 71.2 | 14.8 | 0 | 106 | 0.5 | -0.7 | 108 | 0.5
2023-02-12 06:15 | 2023-02-12 06:30 | 68.7 | 39.8 | 0 | 127 | 0.5 | -0.2 | 122 | 0.4
2023-02-12 06:30 | 2023-02-12 06:45 | 68.3 | 31.9 | 1 | 95 | 0.4 | -0.2 | 97 | 0.3
2023-02-12 06:45 | 2023-02-12 07:00 | 70.2 | 31.6 | 3 | 95 | 0.1 | -0.8 | 105 | 0.1
2023-02-12 07:00 | 2023-02-12 07:15 | 70.1 | 37.7 | 10 | 162 | 0.2 | -0.6 | 171 | 0.1
2023-02-12 07:15 | 2023-02-12 07:30 | 69.9 | 49.3 | 38 | 196 | 0.2 | -0.5 | 184 | 0.1
2023-02-12 07:30 | 2023-02-12 07:45 | 64.6 | 23.4 | 78 | 227 | 0.5 | 0.7 | 228 | 0.5
2023-02-12 07:45 | 2023-02-12 08:00 | 62.5 | 33.4 | 132 | 199 | 0.5 | 1.2 | 211 | 0.4
2023-02-12 08:00 | 2023-02-12 08:15 | 57.7 | 19.5 | 200 | 228 | 0.5 | 2.4 | 232 | 0.5
2023-02-12 08:15 | 2023-02-12 08:30 | 52.3 | 26.7 | 259 | 230 | 0.4 | 3.5 | 232 | 0.3
2023-02-12 08:30 | 2023-02-12 08:45 | 46.6 | 42 | 319 | 190 | 0.6 | 4.9 | 187 | 0.4
2023-02-12 08:45 | 2023-02-12 09:00 | 39.9 | 38.6 | 381 | 205 | 0.6 | 6.1 | 208 | 0.5
2023-02-12 09:00 | 2023-02-12 09:15 | 32.7 | 37.9 | 387 | 124 | 0.5 | 7.7 | 115 | 0.4
2023-02-12 09:15 | 2023-02-12 09:30 | 31.6 | 27.6 | 447 | 107 | 0.6 | 8.5 | 109 | 0.5
2023-02-12 09:30 | 2023-02-12 09:45 | 29.6 | 29.3 | 498 | 98 | 0.5 | 9.6 | 99 | 0.4
2023-02-12 09:45 | 2023-02-12 10:00 | 29 | 31.1 | 532 | 75 | 0.9 | 9.7 | 78 | 0.8
2023-02-12 10:00 | 2023-02-12 10:15 | 28.1 | 26.1 | 527 | 68 | 1 | 10 | 70 | 0.9
2023-02-12 10:15 | 2023-02-12 10:30 | 27.4 | 25 | 568 | 41 | 1.4 | 10 | 41 | 1.2
2023-02-12 10:30 | 2023-02-12 10:45 | 29.5 | 25.8 | 527 | 62 | 2.7 | 9.1 | 64 | 2.4
2023-02-12 10:45 | 2023-02-12 11:00 | 30.2 | 22 | 569 | 56 | 2.4 | 9 | 57 | 2.2
2023-02-12 11:00 | 2023-02-12 11:15 | 37.3 | 26.5 | 600 | 40 | 2.4 | 7.7 | 40 | 2.2
2023-02-12 11:15 | 2023-02-12 11:30 | 34 | 25.7 | 675 | 56 | 2.7 | 7.8 | 59 | 2.4
2023-02-12 11:30 | 2023-02-12 11:45 | 30.4 | 25.1 | 641 | 65 | 3.1 | 8 | 67 | 2.8
2023-02-12 11:45 | 2023-02-12 12:00 | 29.8 | 24.1 | 669 | 61 | 3 | 8 | 62 | 2.8
2023-02-12 12:00 | 2023-02-12 12:15 | 28.6 | 24 | 678 | 33 | 1.9 | 8.3 | 32 | 1.7
2023-02-12 12:15 | 2023-02-12 12:30 | 28.5 | 23.7 | 638 | 53 | 2.7 | 7.8 | 54 | 2.5
2023-02-12 12:30 | 2023-02-12 12:45 | 30.6 | 29.1 | 637 | 57 | 2 | 8.3 | 56 | 1.7
2023-02-12 12:45 | 2023-02-12 13:00 | 31 | 26.9 | 654 | 66 | 2.3 | 8.3 | 70 | 2.1
2023-02-12 13:00 | 2023-02-12 13:15 | 30.3 | 25.3 | 631 | 51 | 2.1 | 8.3 | 53 | 1.9
2023-02-12 13:15 | 2023-02-12 13:30 | 29.7 | 27.5 | 616 | 49 | 1.7 | 8.5 | 50 | 1.5
2023-02-12 13:30 | 2023-02-12 13:45 | 29.6 | 28.4 | 593 | 51 | 2.1 | 8.3 | 51 | 1.8
2023-02-12 13:45 | 2023-02-12 14:00 | 30.3 | 24.7 | 458 | 58 | 1.8 | 8.3 | 58 | 1.7
2023-02-12 14:00 | 2023-02-12 14:15 | 30.2 | 33.5 | 352 | 70 | 1.6 | 8.4 | 74 | 1.4
2023-02-12 14:15 | 2023-02-12 14:30 | 29.4 | 26.3 | 479 | 94 | 1.6 | 8.3 | 98 | 1.5
2023-02-12 14:30 | 2023-02-12 14:45 | 28.6 | 29.5 | 468 | 92 | 1.4 | 8.8 | 93 | 1.2
2023-02-12 14:45 | 2023-02-12 15:00 | 28.1 | 23.7 | 443 | 80 | 1.5 | 9 | 81 | 1.4
2023-02-12 15:00 | 2023-02-12 15:15 | 28 | 38.3 | 401 | 59 | 1.2 | 8.9 | 64 | 0.9
2023-02-12 15:15 | 2023-02-12 15:30 | 27.9 | 28.4 | 358 | 66 | 1.4 | 8.9 | 68 | 1.2
2023-02-12 15:30 | 2023-02-12 15:45 | 28.1 | 23.6 | 315 | 69 | 1.2 | 9.2 | 68 | 1.1
2023-02-12 15:45 | 2023-02-12 16:00 | 28.1 | 25.3 | 270 | 53 | 1 | 9.2 | 50 | 0.9
2023-02-12 16:00 | 2023-02-12 16:15 | 28.2 | 26.6 | 202 | 62 | 1.7 | 8.8 | 63 | 1.5
2023-02-12 16:15 | 2023-02-12 16:30 | 28.3 | 23.7 | 44 | 75 | 1.5 | 8.6 | 76 | 1.4
2023-02-12 16:30 | 2023-02-12 16:45 | 29.1 | 23 | 128 | 63 | 1.3 | 8.3 | 63 | 1.2
2023-02-12 16:45 | 2023-02-12 17:00 | 28.8 | 26.5 | 85 | 108 | 1.3 | 8.1 | 111 | 1.1
2023-02-12 17:00 | 2023-02-12 17:15 | 28.2 | 20.6 | 53 | 117 | 1.3 | 7.7 | 118 | 1.2
2023-02-12 17:15 | 2023-02-12 17:30 | 29.4 | 21.1 | 12 | 129 | 1.1 | 7.2 | 127 | 1
2023-02-12 17:30 | 2023-02-12 17:45 | 31.6 | 26.1 | 3 | 138 | 0.9 | 6.7 | 132 | 0.8
2023-02-12 17:45 | 2023-02-12 18:00 | 32.4 | 25.5 | 0 | 123 | 0.7 | 6.4 | 122 | 0.7
2023-02-12 18:00 | 2023-02-12 18:15 | 33.1 | 33.9 | 0 | 192 | 0.3 | 6.1 | 190 | 0.2
2023-02-12 18:15 | 2023-02-12 18:30 | 32.8 | 37 | 0 | 133 | 0.4 | 5.9 | 126 | 0.3
2023-02-12 18:30 | 2023-02-12 18:45 | 32.8 | 25.4 | 0 | 199 | 0.5 | 5.7 | 204 | 0.4
2023-02-12 18:45 | 2023-02-12 19:00 | 33.4 | 21.7 | 0 | 205 | 0.5 | 5.4 | 208 | 0.4
2023-02-12 19:00 | 2023-02-12 19:15 | 34.7 | 16.5 | 0 | 103 | 0.2 | 4.9 | 106 | 0.2
2023-02-12 19:15 | 2023-02-12 19:30 | 36.1 | 19.9 | 0 | 95 | 0.3 | 4.5 | 93 | 0.2
2023-02-12 19:30 | 2023-02-12 19:45 | 39.3 | 12.3 | 0 | 113 | 0.4 | 3.7 | 115 | 0.4
2023-02-12 19:45 | 2023-02-12 20:00 | 39.3 | 16.2 | 0 | 128 | 0 | 3.7 | 116 | 0
2023-02-12 20:00 | 2023-02-12 20:15 | 40.9 | 35.1 | 0 | 145 | 0.2 | 3.4 | 160 | 0.1
2023-02-12 20:15 | 2023-02-12 20:30 | 42.7 | 36.4 | 0 | 201 | 0.4 | 3.4 | 206 | 0.3
2023-02-12 20:30 | 2023-02-12 20:45 | 44.4 | 18.5 | 0 | 207 | 0.8 | 3.3 | 208 | 0.8
2023-02-12 20:45 | 2023-02-12 21:00 | 46.2 | 21.3 | 0 | 209 | 0.5 | 3 | 211 | 0.5
2023-02-12 21:00 | 2023-02-12 21:15 | 47.4 | 30.4 | 0 | 202 | 0.4 | 2.7 | 206 | 0.4
2023-02-12 21:15 | 2023-02-12 21:30 | 48.4 | 40.4 | 0 | 191 | 0.3 | 2.5 | 189 | 0.1
2023-02-12 21:30 | 2023-02-12 21:45 | 49.9 | 16.7 | 0 | 119 | 0.6 | 2.2 | 118 | 0.5
2023-02-12 21:45 | 2023-02-12 22:00 | 51.1 | 24.2 | 0 | 209 | 0.2 | 2 | 210 | 0.2
2023-02-12 22:00 | 2023-02-12 22:15 | 52.3 | 24.6 | 0 | 104 | 0.5 | 1.9 | 107 | 0.4
2023-02-12 22:15 | 2023-02-12 22:30 | 54.9 | 25.1 | 0 | 109 | 0.7 | 1.4 | 118 | 0.6
2023-02-12 22:30 | 2023-02-12 22:45 | 55.6 | 33.9 | 0 | 139 | 0.5 | 1.4 | 127 | 0.4
2023-02-12 22:45 | 2023-02-12 23:00 | 56.3 | 41.6 | 0 | 347 | 0.7 | 1.4 | 343 | 0.5
2023-02-12 23:00 | 2023-02-12 23:15 | 57.7 | 26.8 | 0 | 65 | 0.2 | 1.1 | 66 | 0.2
2023-02-12 23:15 | 2023-02-12 23:30 | 60.5 | 11.9 | 0 | 135 | 0.3 | 0.6 | 138 | 0.3
2023-02-12 23:30 | 2023-02-12 23:45 | 59.4 | 14.2 | 0 | 121 | 0.7 | 0.8 | 123 | 0.6
2023-02-12 23:45 | 2023-02-13 | 62.7 | 14.2 | 0 | 19 | 0.1 | -0.4 | 11 | 0.1
2023-02-13 | 2023-02-13 00:15 | 66.9 | 33.7 | 0 | 90 | 0.2 | -1 | 53 | 0.1
2023-02-13 00:15 | 2023-02-13 00:30 | 68.4 | 11.8 | 0 | 97 | 0.4 | -1.1 | 98 | 0.4
2023-02-13 00:30 | 2023-02-13 00:45 | 69.5 | 6.9 | 0 | 98 | 0.2 | -1.7 | 99 | 0.2
2023-02-13 00:45 | 2023-02-13 01:00 | 70.3 | 14.7 | 0 | 99 | 0.3 | -1.8 | 103 | 0.2
2023-02-13 01:00 | 2023-02-13 01:15 | 71.2 | 23.2 | 0 | 115 | 0.4 | -1.9 | 119 | 0.4
2023-02-13 01:15 | 2023-02-13 01:30 | 70 | 29.6 | 0 | 79 | 0.2 | -1.8 | 97 | 0.1
2023-02-13 01:30 | 2023-02-13 01:45 | 72.2 | 8.5 | 0 | 207 | 0.3 | -2.1 | 207 | 0.3
2023-02-13 01:45 | 2023-02-13 02:00 | 69.5 | 56.7 | 0 | 328 | 0.3 | -1.4 | 238 | 0
2023-02-13 02:00 | 2023-02-13 02:15 | 70.2 | 19 | 0 | 160 | 0.1 | -1.7 | 162 | 0.1
2023-02-13 02:15 | 2023-02-13 02:30 | 70.8 | 14.1 | 0 | 124 | 0.2 | -1.6 | 123 | 0.2
2023-02-13 02:30 | 2023-02-13 02:45 | 70.6 | 13.9 | 0 | 222 | 0.2 | -1.9 | 218 | 0.1
2023-02-13 02:45 | 2023-02-13 03:00 | 70.3 | 19.9 | 0 | 125 | 0.3 | -1.5 | 122 | 0.3
2023-02-13 03:00 | 2023-02-13 03:15 | 69.5 | 28.2 | 0 | 201 | 0.1 | -1.9 | 205 | 0.1
2023-02-13 03:15 | 2023-02-13 03:30 | 72.4 | 19.9 | 0 | 193 | 0 | -2.5 | 203 | 0
2023-02-13 03:30 | 2023-02-13 03:45 | 71.1 | 37.6 | 0 | 128 | 0.3 | -2 | 144 | 0.2
2023-02-13 03:45 | 2023-02-13 04:00 | 66.4 | 33.3 | 0 | 188 | 0.2 | -1.4 | 191 | 0.2
2023-02-13 04:00 | 2023-02-13 04:15 | 56.5 | 18.7 | 0 | 202 | 0.7 | 0.2 | 205 | 0.7
2023-02-13 04:15 | 2023-02-13 04:30 | 51.8 | 28.5 | 0 | 198 | 0.7 | 0.8 | 204 | 0.6
2023-02-13 04:30 | 2023-02-13 04:45 | 49.4 | 43 | 0 | 123 | 0.6 | 1.2 | 130 | 0.4
2023-02-13 04:45 | 2023-02-13 05:00 | 49.9 | 36.9 | 0 | 165 | 0.3 | 0.8 | 174 | 0.2
2023-02-13 05:00 | 2023-02-13 05:15 | 48.8 | 50.4 | 0 | 143 | 0.4 | 1 | 154 | 0.2
2023-02-13 05:15 | 2023-02-13 05:30 | 47.6 | 16.7 | 0 | 209 | 1 | 1.1 | 209 | 0.9
2023-02-13 05:30 | 2023-02-13 05:45 | 46.7 | 29.8 | 0 | 212 | 0.8 | 1.2 | 211 | 0.7
2023-02-13 05:45 | 2023-02-13 06:00 | 45.7 | 45.1 | 0 | 175 | 0.7 | 1.3 | 191 | 0.4
2023-02-13 06:00 | 2023-02-13 06:15 | 44.7 | 44.6 | 0 | 279 | 0.5 | 1.3 | 275 | 0.3
2023-02-13 06:15 | 2023-02-13 06:30 | 46.9 | 52.2 | 0 | 278 | 0.5 | 0.8 | 286 | 0.3
2023-02-13 06:30 | 2023-02-13 06:45 | 44.5 | 17.5 | 1 | 222 | 1 | 1.5 | 222 | 1
2023-02-13 06:45 | 2023-02-13 07:00 | 43.1 | 53 | 4 | 154 | 0.7 | 1.6 | 160 | 0.4
2023-02-13 07:00 | 2023-02-13 07:15 | 39.9 | 59.5 | 12 | 248 | 0.8 | 2.2 | 250 | 0.3
2023-02-13 07:15 | 2023-02-13 07:30 | 38.7 | 24.1 | 39 | 225 | 1 | 2.6 | 221 | 0.9
2023-02-13 07:30 | 2023-02-13 07:45 | 37 | 16.2 | 112 | 210 | 1.1 | 2.9 | 211 | 1.1
2023-02-13 07:45 | 2023-02-13 08:00 | 36.3 | 15.8 | 156 | 208 | 0.9 | 3.4 | 209 | 0.8
2023-02-13 08:00 | 2023-02-13 08:15 | 32.9 | 19.5 | 203 | 215 | 1.1 | 4.4 | 216 | 1
2023-02-13 08:15 | 2023-02-13 08:30 | 30.5 | 15 | 249 | 218 | 1.5 | 5.1 | 218 | 1.5
2023-02-13 08:30 | 2023-02-13 08:45 | 28.1 | 17.6 | 296 | 212 | 1.8 | 6 | 213 | 1.7
2023-02-13 08:45 | 2023-02-13 09:00 | 27.1 | 16.5 | 344 | 209 | 2.2 | 6.6 | 211 | 2.1
2023-02-13 09:00 | 2023-02-13 09:15 | 25.8 | 14.2 | 389 | 210 | 2.3 | 7.2 | 211 | 2.2
2023-02-13 09:15 | 2023-02-13 09:30 | 24.6 | 14.2 | 430 | 210 | 1.8 | 7.9 | 211 | 1.7
2023-02-13 09:30 | 2023-02-13 09:45 | 22.6 | 24.7 | 470 | 209 | 1.4 | 8.8 | 210 | 1.3
2023-02-13 09:45 | 2023-02-13 10:00 | 20.6 | 23.9 | 507 | 209 | 1.5 | 9.7 | 212 | 1.3
2023-02-13 10:00 | 2023-02-13 10:15 | 19.1 | 13.8 | 540 | 209 | 1.7 | 10.5 | 210 | 1.6
2023-02-13 10:15 | 2023-02-13 10:30 | 17.1 | 36.8 | 572 | 202 | 1.1 | 11.7 | 204 | 0.9
2023-02-13 10:30 | 2023-02-13 10:45 | 15 | 17.7 | 597 | 209 | 1.4 | 12.4 | 210 | 1.4
2023-02-13 10:45 | 2023-02-13 11:00 | 14.5 | 26 | 619 | 211 | 1.1 | 13.3 | 213 | 0.9
2023-02-13 11:00 | 2023-02-13 11:15 | 12.8 | 43.2 | 639 | 159 | 0.8 | 14.5 | 155 | 0.5
2023-02-13 11:15 | 2023-02-13 11:30 | 12.6 | 43.3 | 654 | 173 | 0.8 | 14.9 | 182 | 0.5
2023-02-13 11:30 | 2023-02-13 11:45 | 12.3 | 49.7 | 665 | 180 | 0.9 | 15.5 | 179 | 0.5
2023-02-13 11:45 | 2023-02-13 12:00 | 12.2 | 42.4 | 671 | 132 | 1.1 | 15.7 | 129 | 0.8
2023-02-13 12:00 | 2023-02-13 12:15 | 11.9 | 32.4 | 672 | 199 | 1.2 | 16.1 | 203 | 1
2023-02-13 12:15 | 2023-02-13 12:30 | 10.9 | 41.9 | 673 | 189 | 1.2 | 16.5 | 189 | 0.8
2023-02-13 12:30 | 2023-02-13 12:45 | 10.4 | 49.6 | 669 | 175 | 1.1 | 17 | 177 | 0.7
2023-02-13 12:45 | 2023-02-13 13:00 | 9.9 | 29.2 | 643 | 124 | 1.5 | 17.2 | 121 | 1.3
2023-02-13 13:00 | 2023-02-13 13:15 | 9.7 | 40.8 | 589 | 180 | 1.5 | 17.2 | 182 | 1.1
2023-02-13 13:15 | 2023-02-13 13:30 | 11.1 | 43.1 | 493 | 150 | 1 | 17.6 | 144 | 0.7
2023-02-13 13:30 | 2023-02-13 13:45 | 12.1 | 33.7 | 242 | 125 | 1.1 | 16.5 | 115 | 0.9
2023-02-13 13:45 | 2023-02-13 14:00 | 12.2 | 32.5 | 239 | 106 | 1 | 16.4 | 103 | 0.9
2023-02-13 14:00 | 2023-02-13 14:15 | 12.7 | 39.2 | 167 | 131 | 0.7 | 16.4 | 132 | 0.5
2023-02-13 14:15 | 2023-02-13 14:30 | 13.2 | 46 | 131 | 155 | 0.8 | 16.2 | 151 | 0.5
2023-02-13 14:30 | 2023-02-13 14:45 | 14 | 39.1 | 89 | 192 | 1.7 | 16 | 197 | 1.3
2023-02-13 14:45 | 2023-02-13 15:00 | 14.8 | 21.3 | 81 | 206 | 2.2 | 15.9 | 208 | 2
2023-02-13 15:00 | 2023-02-13 15:15 | 15.4 | 24.2 | 88 | 228 | 4.7 | 15.4 | 229 | 4.2
2023-02-13 15:15 | 2023-02-13 15:30 | 18.5 | 16.4 | 133 | 214 | 3.4 | 15.1 | 215 | 3.3
2023-02-13 15:30 | 2023-02-13 15:45 | 20.5 | 15.3 | 138 | 224 | 3.2 | 14.7 | 224 | 3.1
2023-02-13 15:45 | 2023-02-13 16:00 | 21.8 | 14.4 | 94 | 213 | 3.3 | 14.5 | 213 | 3.2
2023-02-13 16:00 | 2023-02-13 16:15 | 22.9 | 14 | 76 | 211 | 3.5 | 14.2 | 212 | 3.4
2023-02-13 16:15 | 2023-02-13 16:30 | 24 | 12.4 | 67 | 212 | 3.2 | 13.9 | 213 | 3.1
2023-02-13 16:30 | 2023-02-13 16:45 | 24.7 | 15.5 | 52 | 211 | 2.3 | 13.7 | 211 | 2.2
2023-02-13 16:45 | 2023-02-13 17:00 | 26 | 18.5 | 34 | 209 | 1.6 | 13.3 | 211 | 1.5
2023-02-13 17:00 | 2023-02-13 17:15 | 27.5 | 17.5 | 23 | 207 | 2.1 | 13.2 | 209 | 2
2023-02-13 17:15 | 2023-02-13 17:30 | 29.3 | 24.2 | 9 | 203 | 1.2 | 12.8 | 206 | 1.1
2023-02-13 17:30 | 2023-02-13 17:45 | 30.9 | 52.5 | 2 | 179 | 0.8 | 12.3 | 184 | 0.4
2023-02-13 17:45 | 2023-02-13 18:00 | 32.7 | 54.8 | 0 | 178 | 0.7 | 11.7 | 174 | 0.4
2023-02-13 18:00 | 2023-02-13 18:15 | 35.9 | 35.9 | 0 | 203 | 0.9 | 11.2 | 203 | 0.7
2023-02-13 18:15 | 2023-02-13 18:30 | 39 | 53.6 | 0 | 171 | 1 | 10.4 | 165 | 0.5
2023-02-13 18:30 | 2023-02-13 18:45 | 45.9 | 36.9 | 0 | 202 | 1.3 | 9.5 | 206 | 1
2023-02-13 18:45 | 2023-02-13 19:00 | 51 | 39.9 | 0 | 205 | 1.3 | 8.9 | 207 | 1
2023-02-13 19:00 | 2023-02-13 19:15 | 53.4 | 34.5 | 0 | 203 | 1.4 | 8.5 | 206 | 1.1
2023-02-13 19:15 | 2023-02-13 19:30 | 55.2 | 43.1 | 0 | 204 | 1 | 8.1 | 205 | 0.7
2023-02-13 19:30 | 2023-02-13 19:45 | 57.1 | 26 | 0 | 210 | 1 | 7.6 | 211 | 0.9
2023-02-13 19:45 | 2023-02-13 20:00 | 58.5 | 29 | 0 | 205 | 1.1 | 7.3 | 211 | 0.9
2023-02-13 20:00 | 2023-02-13 20:15 | 58.9 | 24.3 | 0 | 221 | 1.2 | 7.1 | 224 | 1.1
2023-02-13 20:15 | 2023-02-13 20:30 | 57.7 | 17.7 | 0 | 240 | 2.1 | 7.4 | 236 | 2
2023-02-13 20:30 | 2023-02-13 20:45 | 57.4 | 46 | 0 | 252 | 0.7 | 7.1 | 243 | 0.5
2023-02-13 20:45 | 2023-02-13 21:00 | 60.2 | 33.6 | 0 | 49 | 0.1 | 6.2 | 26 | 0.1
2023-02-13 21:00 | 2023-02-13 21:15 | 62.5 | 30.4 | 0 | 100 | 0.3 | 5.6 | 103 | 0.2
2023-02-13 21:15 | 2023-02-13 21:30 | 64.4 | 33.3 | 0 | 192 | 0.5 | 5.2 | 195 | 0.4
2023-02-13 21:30 | 2023-02-13 21:45 | 61.4 | 43.2 | 0 | 161 | 0.5 | 5.8 | 160 | 0.3
2023-02-13 21:45 | 2023-02-13 22:00 | 61.1 | 29.9 | 0 | 139 | 0.5 | 5.7 | 135 | 0.4
2023-02-13 22:00 | 2023-02-13 22:15 | 60 | 32.2 | 0 | 175 | 0.3 | 5.5 | 184 | 0.2
2023-02-13 22:15 | 2023-02-13 22:30 | 60.6 | 30.3 | 0 | 112 | 0.4 | 5 | 113 | 0.3
2023-02-13 22:30 | 2023-02-13 22:45 | 65.1 | 30.3 | 0 | 121 | 0.6 | 4.5 | 118 | 0.5
2023-02-13 22:45 | 2023-02-13 23:00 | 67 | 18.2 | 0 | 100 | 0.5 | 4 | 104 | 0.4
2023-02-13 23:00 | 2023-02-13 23:15 | 68.9 | 48 | 0 | 217 | 0.3 | 3.4 | 217 | 0.1
2023-02-13 23:15 | 2023-02-13 23:30 | 70.3 | 33.7 | 0 | 65 | 0.3 | 2.9 | 61 | 0.2
2023-02-13 23:30 | 2023-02-13 23:45 | 73 | 27.2 | 0 | 109 | 0.4 | 2.5 | 108 | 0.3
2023-02-13 23:45 | 2023-02-14 | 70.2 | 54.4 | 0 | 191 | 0.3 | 3.2 | 170 | 0.1
2023-02-14 | 2023-02-14 00:15 | 69.2 | 35.5 | 0 | 252 | 0.3 | 3.1 | 233 | 0.2
2023-02-14 00:15 | 2023-02-14 00:30 | 67.3 | 46 | 0 | 65 | 0.3 | 3.1 | 66 | 0.2
2023-02-14 00:30 | 2023-02-14 00:45 | 70.9 | 35.6 | 0 | 119 | 0.2 | 2.4 | 121 | 0.1
2023-02-14 00:45 | 2023-02-14 01:00 | 68.9 | 40.7 | 0 | 242 | 0.5 | 2.7 | 230 | 0.3
2023-02-14 01:00 | 2023-02-14 01:15 | 72.2 | 46.1 | 0 | 44 | 0.3 | 1.8 | 36 | 0.2
2023-02-14 01:15 | 2023-02-14 01:30 | 75.3 | 36.8 | 0 | 176 | 0.5 | 1.4 | 186 | 0.4
2023-02-14 01:30 | 2023-02-14 01:45 | 75.7 | 49.8 | 0 | 27 | 0.2 | 0.9 | 21 | 0
2023-02-14 01:45 | 2023-02-14 02:00 | 79.3 | 20.7 | 0 | 338 | 0.5 | 0.4 | 351 | 0.5
2023-02-14 02:00 | 2023-02-14 02:15 | 79.9 | 17.9 | 0 | 10 | 0.6 | 0.6 | 0 | 0.5
2023-02-14 02:15 | 2023-02-14 02:30 | 77.2 | 15.8 | 0 | 126 | 0.4 | 1 | 126 | 0.4
2023-02-14 02:30 | 2023-02-14 02:45 | 77.3 | 50.6 | 0 | 134 | 0.8 | 0.5 | 136 | 0.5
2023-02-14 02:45 | 2023-02-14 03:00 | 79 | 48 | 0 | 158 | 0.4 | 0.5 | 177 | 0.2
2023-02-14 03:00 | 2023-02-14 03:15 | 78.3 | 11.5 | 0 | 91 | 0.1 | 0 | 93 | 0.1
2023-02-14 03:15 | 2023-02-14 03:30 | 80.2 | 13.8 | 0 | 118 | 0.9 | -0.2 | 122 | 0.9
2023-02-14 03:30 | 2023-02-14 03:45 | 80.4 | 33.4 | 0 | 123 | 0.7 | 0 | 121 | 0.6
2023-02-14 03:45 | 2023-02-14 04:00 | 76.2 | 19.6 | 0 | 113 | 0.7 | 0.6 | 116 | 0.6
2023-02-14 04:00 | 2023-02-14 04:15 | 76.2 | 19.4 | 0 | 92 | 0.3 | 0.2 | 90 | 0.3
2023-02-14 04:15 | 2023-02-14 04:30 | 77.7 | 34.7 | 0 | 65 | 0.6 | -0.2 | 69 | 0.5
2023-02-14 04:30 | 2023-02-14 04:45 | 76 | 52.7 | 0 | 191 | 0.3 | 0 | 185 | 0.1
2023-02-14 04:45 | 2023-02-14 05:00 | 71.1 | 68.1 | 0 | 163 | 0.8 | 0.7 | 262 | 0.1
2023-02-14 05:00 | 2023-02-14 05:15 | 61.3 | 18.8 | 0 | 243 | 2 | 2.4 | 241 | 1.9
2023-02-14 05:15 | 2023-02-14 05:30 | 59.7 | 16.9 | 0 | 249 | 2.1 | 2.8 | 249 | 2
2023-02-14 05:30 | 2023-02-14 05:45 | 54 | 34.3 | 0 | 250 | 2.3 | 3.6 | 258 | 1.9
2023-02-14 05:45 | 2023-02-14 06:00 | 34 | 18.5 | 0 | 298 | 3.2 | 6.5 | 298 | 3
2023-02-14 06:00 | 2023-02-14 06:15 | 31.7 | 23.4 | 0 | 288 | 2.7 | 6.4 | 289 | 2.5
2023-02-14 06:15 | 2023-02-14 06:30 | 29.9 | 19.2 | 0 | 301 | 3.9 | 6.7 | 301 | 3.7
2023-02-14 06:30 | 2023-02-14 06:45 | 33.5 | 19.4 | 1 | 329 | 2.9 | 5.8 | 330 | 2.7
2023-02-14 06:45 | 2023-02-14 07:00 | 35.8 | 32.3 | 3 | 346 | 2 | 5.2 | 341 | 1.7
2023-02-14 07:00 | 2023-02-14 07:15 | 43.7 | 25.5 | 15 | 77 | 1.2 | 3.8 | 77 | 1.1
2023-02-14 07:15 | 2023-02-14 07:30 | 34.9 | 41.1 | 49 | 325 | 1.2 | 5.1 | 313 | 0.9
2023-02-14 07:30 | 2023-02-14 07:45 | 31.4 | 31.5 | 97 | 347 | 1.2 | 5.7 | 345 | 1.1
2023-02-14 07:45 | 2023-02-14 08:00 | 35.3 | 37.3 | 170 | 19 | 0.9 | 5.5 | 26 | 0.7
2023-02-14 08:00 | 2023-02-14 08:15 | 41.8 | 32.7 | 222 | 64 | 1.2 | 5.2 | 70 | 1
2023-02-14 08:15 | 2023-02-14 08:30 | 36.3 | 68.4 | 271 | 83 | 1.4 | 6.1 | 107 | 0.4
2023-02-14 08:30 | 2023-02-14 08:45 | 39.9 | 33 | 304 | 69 | 2.2 | 5.9 | 74 | 1.8
2023-02-14 08:45 | 2023-02-14 09:00 | 43.4 | 28.3 | 338 | 59 | 1.9 | 5.6 | 58 | 1.7
2023-02-14 09:00 | 2023-02-14 09:15 | 44.1 | 19.4 | 384 | 69 | 2.2 | 5.6 | 69 | 2.1
2023-02-14 09:15 | 2023-02-14 09:30 | 43.5 | 24.4 | 428 | 64 | 1.7 | 6 | 65 | 1.5
2023-02-14 09:30 | 2023-02-14 09:45 | 42.7 | 27.8 | 466 | 45 | 2.2 | 5.9 | 47 | 1.9
2023-02-14 09:45 | 2023-02-14 10:00 | 40.2 | 25.2 | 500 | 33 | 2.3 | 6 | 31 | 2.1
2023-02-14 10:00 | 2023-02-14 10:15 | 39 | 27.3 | 534 | 45 | 2.4 | 5.9 | 45 | 2.2
2023-02-14 10:15 | 2023-02-14 10:30 | 40.1 | 23.2 | 567 | 61 | 2.6 | 5.9 | 63 | 2.4
2023-02-14 10:30 | 2023-02-14 10:45 | 39.4 | 30.1 | 592 | 45 | 2.4 | 6 | 48 | 2.1
2023-02-14 10:45 | 2023-02-14 11:00 | 36.3 | 26.7 | 551 | 47 | 2.2 | 5.9 | 47 | 2
2023-02-14 11:00 | 2023-02-14 11:15 | 35.1 | 25.9 | 650 | 51 | 2.4 | 6.2 | 53 | 2.2
2023-02-14 11:15 | 2023-02-14 11:30 | 33.4 | 21.9 | 658 | 31 | 2.7 | 6.5 | 30 | 2.5
2023-02-14 11:30 | 2023-02-14 11:45 | 32.9 | 28.4 | 662 | 54 | 2.5 | 6.6 | 55 | 2.2
2023-02-14 11:45 | 2023-02-14 12:00 | 31.7 | 22.9 | 657 | 69 | 2.5 | 7.3 | 71 | 2.3
2023-02-14 12:00 | 2023-02-14 12:15 | 30.8 | 21.4 | 640 | 85 | 2.5 | 7.8 | 84 | 2.3
2023-02-14 12:15 | 2023-02-14 12:30 | 31.5 | 20.6 | 654 | 85 | 3.3 | 7.6 | 84 | 3.1
2023-02-14 12:30 | 2023-02-14 12:45 | 33 | 21.6 | 662 | 74 | 3.4 | 7 | 75 | 3.2
2023-02-14 12:45 | 2023-02-14 13:00 | 32.7 | 23.8 | 553 | 79 | 2.9 | 7.1 | 81 | 2.6
2023-02-14 13:00 | 2023-02-14 13:15 | 32.1 | 20.6 | 684 | 80 | 2.8 | 7.2 | 81 | 2.6
2023-02-14 13:15 | 2023-02-14 13:30 | 32.4 | 20.4 | 364 | 104 | 3 | 6.9 | 106 | 2.8
2023-02-14 13:30 | 2023-02-14 13:45 | 32.3 | 20.4 | 500 | 97 | 2.6 | 7.2 | 96 | 2.4
2023-02-14 13:45 | 2023-02-14 14:00 | 34.5 | 17.7 | 419 | 84 | 3.6 | 7.2 | 84 | 3.4
2023-02-14 14:00 | 2023-02-14 14:15 | 34.2 | 22.5 | 451 | 88 | 2.7 | 7.6 | 88 | 2.5
2023-02-14 14:15 | 2023-02-14 14:30 | 33.4 | 23.8 | 470 | 76 | 2.8 | 7.4 | 77 | 2.5
2023-02-14 14:30 | 2023-02-14 14:45 | 32.8 | 21.9 | 473 | 78 | 2.5 | 7.3 | 80 | 2.3
2023-02-14 14:45 | 2023-02-14 15:00 | 35.9 | 21.9 | 449 | 100 | 3 | 7 | 99 | 2.8
2023-02-14 15:00 | 2023-02-14 15:15 | 37.4 | 21.9 | 395 | 105 | 3 | 6.3 | 106 | 2.8
2023-02-14 15:15 | 2023-02-14 15:30 | 37 | 20.2 | 358 | 96 | 3 | 6 | 95 | 2.8
2023-02-14 15:30 | 2023-02-14 15:45 | 37.8 | 21.3 | 315 | 101 | 2.6 | 5.7 | 102 | 2.4
2023-02-14 15:45 | 2023-02-14 16:00 | 38.6 | 21.9 | 270 | 112 | 2.9 | 5.1 | 112 | 2.7
2023-02-14 16:00 | 2023-02-14 16:15 | 39.7 | 21 | 198 | 115 | 2.6 | 5 | 114 | 2.4
2023-02-14 16:15 | 2023-02-14 16:30 | 41.4 | 21.9 | 52 | 115 | 2.6 | 4.4 | 116 | 2.4
2023-02-14 16:30 | 2023-02-14 16:45 | 44.1 | 21.1 | 61 | 117 | 2.5 | 3.8 | 118 | 2.4
2023-02-14 16:45 | 2023-02-14 17:00 | 45.1 | 22.8 | 34 | 108 | 2.1 | 3.5 | 109 | 1.9
2023-02-14 17:00 | 2023-02-14 17:15 | 45.3 | 19.6 | 22 | 90 | 2.5 | 3.4 | 90 | 2.3
2023-02-14 17:15 | 2023-02-14 17:30 | 41.8 | 25.6 | 3 | 60 | 2.4 | 3.2 | 60 | 2.1
2023-02-14 17:30 | 2023-02-14 17:45 | 45.1 | 25.5 | 1 | 73 | 3.2 | 2.4 | 74 | 2.9
2023-02-14 17:45 | 2023-02-14 18:00 | 45.4 | 26.8 | 0 | 65 | 2.8 | 1.5 | 67 | 2.5
2023-02-14 18:00 | 2023-02-14 18:15 | 38.6 | 23.8 | 0 | 62 | 2.2 | 1.1 | 63 | 2
2023-02-14 18:15 | 2023-02-14 18:30 | 41.3 | 26 | 0 | 60 | 1.8 | 0.6 | 60 | 1.6
2023-02-14 18:30 | 2023-02-14 18:45 | 38.1 | 27.8 | 0 | 43 | 2 | 0.5 | 41 | 1.7
2023-02-14 18:45 | 2023-02-14 19:00 | 37.4 | 35.7 | 0 | 59 | 1.8 | 0.5 | 55 | 1.5
2023-02-14 19:00 | 2023-02-14 19:15 | 37.4 | 23.3 | 0 | 72 | 2 | 0.2 | 72 | 1.9
2023-02-14 19:15 | 2023-02-14 19:30 | 36.7 | 25.4 | 0 | 57 | 2 | 0.1 | 60 | 1.8
2023-02-14 19:30 | 2023-02-14 19:45 | 34.7 | 26 | 0 | 48 | 1.7 | 0 | 46 | 1.5
2023-02-14 19:45 | 2023-02-14 20:00 | 32 | 22.7 | 0 | 26 | 2.4 | -0.1 | 23 | 2.2
2023-02-14 20:00 | 2023-02-14 20:15 | 36.5 | 19.1 | 0 | 30 | 3.2 | -0.5 | 28 | 3
2023-02-14 20:15 | 2023-02-14 20:30 | 43.5 | 23.4 | 0 | 46 | 2.7 | -1 | 46 | 2.5
2023-02-14 20:30 | 2023-02-14 20:45 | 47.2 | 22 | 0 | 50 | 2.6 | -1.4 | 50 | 2.4
2023-02-14 20:45 | 2023-02-14 21:00 | 50.6 | 22.9 | 0 | 63 | 2.1 | -1.6 | 63 | 1.9
2023-02-14 21:00 | 2023-02-14 21:15 | 53.8 | 23 | 0 | 50 | 2.1 | -2 | 51 | 2
2023-02-14 21:15 | 2023-02-14 21:30 | 56.2 | 23.4 | 0 | 55 | 2.5 | -2.2 | 55 | 2.3
2023-02-14 21:30 | 2023-02-14 21:45 | 60.6 | 28.1 | 0 | 47 | 2.2 | -2.4 | 50 | 1.9
2023-02-14 21:45 | 2023-02-14 22:00 | 63.4 | 23.8 | 0 | 48 | 1.8 | -2.4 | 49 | 1.6
2023-02-14 22:00 | 2023-02-14 22:15 | 65.7 | 29.7 | 0 | 44 | 2 | -2.4 | 45 | 1.7
2023-02-14 22:15 | 2023-02-14 22:30 | 66.6 | 27.1 | 0 | 39 | 2.2 | -2.6 | 39 | 2
2023-02-14 22:30 | 2023-02-14 22:45 | 69.6 | 28.6 | 0 | 32 | 1.8 | -2.8 | 33 | 1.5
2023-02-14 22:45 | 2023-02-14 23:00 | 77.3 | 23.3 | 0 | 21 | 1.4 | -3.2 | 20 | 1.3
2023-02-14 23:00 | 2023-02-14 23:15 | 86.4 | 25.9 | 0 | 31 | 1.3 | -3.9 | 29 | 1.1
2023-02-14 23:15 | 2023-02-14 23:30 | 91.3 | 23 | 0 | 59 | 1.3 | -4.2 | 61 | 1.2
2023-02-14 23:30 | 2023-02-14 23:45 | 93.6 | 24.6 | 0 | 71 | 2 | -4.7 | 72 | 1.8
2023-02-14 23:45 | 2023-02-15 | 95 | 24.2 | 0 | 55 | 1.8 | -4.9 | 55 | 1.6
2023-02-15 | 2023-02-15 00:15 | 94.1 | 24.4 | 0 | 45 | 2.5 | -5.8 | 47 | 2.2
2023-02-15 00:15 | 2023-02-15 00:30 | 93.7 | 23.2 | 0 | 44 | 2.1 | -5.8 | 45 | 1.9
2023-02-15 00:30 | 2023-02-15 00:45 | 93.5 | 27.3 | 0 | 39 | 1.3 | -5.7 | 41 | 1.2
2023-02-15 00:45 | 2023-02-15 01:00 | 93.8 | 24.4 | 0 | 29 | 1.4 | -5.7 | 29 | 1.3
2023-02-15 01:00 | 2023-02-15 01:15 | 94.1 | 23 | 0 | 37 | 1.5 | -5.8 | 37 | 1.4
2023-02-15 01:15 | 2023-02-15 01:30 | 94 | 27.2 | 0 | 30 | 1.5 | -5.8 | 29 | 1.3
2023-02-15 01:30 | 2023-02-15 01:45 | 93 | 24.5 | 0 | 29 | 2.4 | -6.3 | 30 | 2.1
2023-02-15 01:45 | 2023-02-15 02:00 | 92.5 | 24.4 | 0 | 41 | 2.1 | -7.1 | 43 | 1.9
2023-02-15 02:00 | 2023-02-15 02:15 | 91.8 | 25.3 | 0 | 28 | 2 | -7.5 | 27 | 1.8
2023-02-15 02:15 | 2023-02-15 02:30 | 92.5 | 26.8 | 0 | 29 | 1.7 | -7.5 | 26 | 1.5
2023-02-15 02:30 | 2023-02-15 02:45 | 92.2 | 25.9 | 0 | 24 | 1.8 | -7.6 | 22 | 1.6
2023-02-15 02:45 | 2023-02-15 03:00 | 91.3 | 23.8 | 0 | 19 | 1.9 | -8.1 | 16 | 1.8
2023-02-15 03:00 | 2023-02-15 03:15 | 91.2 | 21.9 | 0 | 16 | 2.2 | -8.3 | 13 | 2
2023-02-15 03:15 | 2023-02-15 03:30 | 89.6 | 21.4 | 0 | 17 | 1.7 | -8.6 | 15 | 1.5
2023-02-15 03:30 | 2023-02-15 03:45 | 90.6 | 19.4 | 0 | 18 | 1.5 | -8.7 | 15 | 1.4
2023-02-15 03:45 | 2023-02-15 04:00 | 91.3 | 24.1 | 0 | 27 | 1.3 | -8.8 | 26 | 1.2
2023-02-15 04:00 | 2023-02-15 04:15 | 90.9 | 21.7 | 0 | 24 | 1.3 | -9 | 22 | 1.2
2023-02-15 04:15 | 2023-02-15 04:30 | 91.3 | 20.2 | 0 | 15 | 1.5 | -9 | 13 | 1.4
2023-02-15 04:30 | 2023-02-15 04:45 | 90.7 | 22.7 | 0 | 19 | 1.7 | -9.3 | 17 | 1.6
2023-02-15 04:45 | 2023-02-15 05:00 | 91.6 | 23.1 | 0 | 10 | 1.1 | -9.3 | 8 | 1
2023-02-15 05:00 | 2023-02-15 05:15 | 91.6 | 24.4 | 0 | 15 | 1.2 | -9.3 | 11 | 1
2023-02-15 05:15 | 2023-02-15 05:30 | 91 | 19.5 | 0 | 1 | 1.5 | -9.5 | 359 | 1.5
2023-02-15 05:30 | 2023-02-15 05:45 | 90.5 | 19.9 | 0 | 12 | 1.5 | -9.6 | 8 | 1.4
2023-02-15 05:45 | 2023-02-15 06:00 | 90.7 | 20.1 | 0 | 8 | 1.4 | -9.6 | 5 | 1.3
2023-02-15 06:00 | 2023-02-15 06:15 | 91.4 | 20.4 | 0 | 11 | 1.2 | -9.6 | 9 | 1.1
2023-02-15 06:15 | 2023-02-15 06:30 | 91.7 | 21.9 | 0 | 12 | 1.5 | -9.8 | 11 | 1.4
2023-02-15 06:30 | 2023-02-15 06:45 | 91.7 | 22.2 | 0 | 16 | 1.3 | -10.1 | 15 | 1.2
2023-02-15 06:45 | 2023-02-15 07:00 | 92.1 | 21.9 | 1 | 17 | 1.4 | -10.1 | 14 | 1.3
2023-02-15 07:00 | 2023-02-15 07:15 | 91.9 | 23.9 | 3 | 46 | 1.3 | -10.2 | 47 | 1.2
2023-02-15 07:15 | 2023-02-15 07:30 | 91.4 | 23.9 | 8 | 27 | 1.7 | -10.5 | 27 | 1.5
2023-02-15 07:30 | 2023-02-15 07:45 | 91.6 | 23 | 13 | 26 | 1.5 | -10.5 | 25 | 1.3
2023-02-15 07:45 | 2023-02-15 08:00 | 91.9 | 24.1 | 23 | 27 | 1.2 | -10.3 | 25 | 1.1
2023-02-15 08:00 | 2023-02-15 08:15 | 91.2 | 22.9 | 28 | 19 | 2 | -10.5 | 18 | 1.8
2023-02-15 08:15 | 2023-02-15 08:30 | 91.2 | 21.4 | 38 | 22 | 2.1 | -10.5 | 20 | 2
2023-02-15 08:30 | 2023-02-15 08:45 | 91.4 | 25.6 | 58 | 21 | 1.6 | -10.3 | 19 | 1.5
2023-02-15 08:45 | 2023-02-15 09:00 | 91 | 20.6 | 54 | 12 | 1.5 | -10.3 | 8 | 1.4
2023-02-15 09:00 | 2023-02-15 09:15 | 90.6 | 20.9 | 59 | 8 | 2.2 | -10.5 | 6 | 2
2023-02-15 09:15 | 2023-02-15 09:30 | 90.5 | 22.4 | 67 | 14 | 2 | -10.6 | 11 | 1.8
2023-02-15 09:30 | 2023-02-15 09:45 | 90.4 | 21.7 | 69 | 19 | 1.7 | -10.6 | 17 | 1.6
2023-02-15 09:45 | 2023-02-15 10:00 | 90.8 | 25.9 | 72 | 19 | 1.1 | -10.3 | 18 | 1
2023-02-15 10:00 | 2023-02-15 10:15 | 90.1 | 24 | 91 | 25 | 1.6 | -10.3 | 25 | 1.4
2023-02-15 10:15 | 2023-02-15 10:30 | 89.7 | 23.8 | 88 | 27 | 2.1 | -10.4 | 26 | 1.9
2023-02-15 10:30 | 2023-02-15 10:45 | 89.9 | 23 | 92 | 23 | 1.7 | -10.4 | 21 | 1.6
2023-02-15 10:45 | 2023-02-15 11:00 | 89.5 | 22 | 129 | 15 | 1.9 | -10.1 | 13 | 1.8
2023-02-15 11:00 | 2023-02-15 11:15 | 89.3 | 18.6 | 122 | 8 | 1.8 | -10 | 5 | 1.7
2023-02-15 11:15 | 2023-02-15 11:30 | 89.9 | 26.6 | 111 | 19 | 1.1 | -9.6 | 13 | 1
2023-02-15 11:30 | 2023-02-15 11:45 | 89.3 | 25.9 | 128 | 18 | 1.5 | -9.6 | 16 | 1.4
2023-02-15 11:45 | 2023-02-15 12:00 | 89.3 | 25.5 | 122 | 19 | 1.6 | -9.7 | 15 | 1.4
2023-02-15 12:00 | 2023-02-15 12:15 | 89.5 | 23.7 | 117 | 19 | 1.7 | -9.6 | 16 | 1.6
2023-02-15 12:15 | 2023-02-15 12:30 | 88.9 | 21.1 | 121 | 4 | 2.5 | -10 | 3 | 2.3
2023-02-15 12:30 | 2023-02-15 12:45 | 89.2 | 20.4 | 139 | 12 | 2 | -9.9 | 9 | 1.8
2023-02-15 12:45 | 2023-02-15 13:00 | 88.7 | 20.7 | 139 | 356 | 1.8 | -9.7 | 354 | 1.7
2023-02-15 13:00 | 2023-02-15 13:15 | 88.5 | 21.8 | 129 | 11 | 1.8 | -9.7 | 9 | 1.7
2023-02-15 13:15 | 2023-02-15 13:30 | 88.2 | 23.3 | 128 | 3 | 1.9 | -9.7 | 2 | 1.7
2023-02-15 13:30 | 2023-02-15 13:45 | 88 | 24.2 | 136 | 12 | 1.6 | -9.5 | 7 | 1.5
2023-02-15 13:45 | 2023-02-15 14:00 | 87.8 | 25.5 | 126 | 16 | 1.6 | -9.3 | 13 | 1.5
2023-02-15 14:00 | 2023-02-15 14:15 | 88.2 | 21.9 | 116 | 355 | 1.7 | -9.4 | 353 | 1.6
2023-02-15 14:15 | 2023-02-15 14:30 | 87.8 | 22.3 | 109 | 3 | 2.1 | -9.6 | 1 | 1.9
2023-02-15 14:30 | 2023-02-15 14:45 | 87.9 | 19.9 | 94 | 10 | 1.9 | -9.8 | 8 | 1.8
2023-02-15 14:45 | 2023-02-15 15:00 | 89 | 20.7 | 78 | 359 | 1.8 | -9.6 | 356 | 1.7
2023-02-15 15:00 | 2023-02-15 15:15 | 88.9 | 21.6 | 70 | 11 | 1.7 | -9.7 | 8 | 1.6
2023-02-15 15:15 | 2023-02-15 15:30 | 88.2 | 21.7 | 64 | 11 | 1.6 | -9.8 | 8 | 1.5
2023-02-15 15:30 | 2023-02-15 15:45 | 88 | 19.4 | 53 | 7 | 2 | -10.1 | 6 | 1.9
2023-02-15 15:45 | 2023-02-15 16:00 | 89 | 24.9 | 51 | 5 | 1.6 | -10 | 2 | 1.5
2023-02-15 16:00 | 2023-02-15 16:15 | 89.7 | 20.9 | 48 | 360 | 1.8 | -10 | 360 | 1.7
2023-02-15 16:15 | 2023-02-15 16:30 | 90.3 | 26.5 | 34 | 25 | 1.6 | -10.1 | 24 | 1.5
2023-02-15 16:30 | 2023-02-15 16:45 | 90.4 | 24.7 | 25 | 30 | 1.4 | -10.3 | 30 | 1.3
2023-02-15 16:45 | 2023-02-15 17:00 | 89.8 | 23.4 | 18 | 22 | 1.4 | -10.5 | 22 | 1.3
2023-02-15 17:00 | 2023-02-15 17:15 | 89.2 | 23.9 | 11 | 22 | 1.5 | -10.7 | 19 | 1.4
2023-02-15 17:15 | 2023-02-15 17:30 | 89.7 | 23.5 | 4 | 24 | 1.7 | -10.7 | 22 | 1.5
2023-02-15 17:30 | 2023-02-15 17:45 | 89.8 | 23.5 | 1 | 20 | 1.3 | -10.7 | 17 | 1.2
2023-02-15 17:45 | 2023-02-15 18:00 | 90 | 22.8 | 0 | 14 | 1.4 | -10.7 | 12 | 1.3
2023-02-15 18:00 | 2023-02-15 18:15 | 90.5 | 20.3 | 0 | 14 | 1.3 | -10.7 | 10 | 1.2
2023-02-15 18:15 | 2023-02-15 18:30 | 90.8 | 25.2 | 0 | 22 | 0.9 | -10.6 | 19 | 0.9
2023-02-15 18:30 | 2023-02-15 18:45 | 91 | 20.6 | 0 | 13 | 1 | -10.6 | 12 | 1
2023-02-15 18:45 | 2023-02-15 19:00 | 90.4 | 20.2 | 0 | 6 | 1.4 | -10.7 | 7 | 1.3
2023-02-15 19:00 | 2023-02-15 19:15 | 90.3 | 18.1 | 0 | 358 | 1.5 | -10.9 | 356 | 1.5
2023-02-15 19:15 | 2023-02-15 19:30 | 90.9 | 19.6 | 0 | 12 | 1.1 | -10.8 | 10 | 1
2023-02-15 19:30 | 2023-02-15 19:45 | 91 | 19.1 | 0 | 16 | 1 | -10.8 | 14 | 0.9
2023-02-15 19:45 | 2023-02-15 20:00 | 90.6 | 21.4 | 0 | 17 | 1.1 | -11 | 14 | 1
2023-02-15 20:00 | 2023-02-15 20:15 | 90.7 | 20.8 | 0 | 17 | 0.9 | -10.9 | 14 | 0.8
2023-02-15 20:15 | 2023-02-15 20:30 | 90.8 | 20.4 | 0 | 17 | 0.8 | -10.9 | 13 | 0.7
2023-02-15 20:30 | 2023-02-15 20:45 | 90.7 | 19.5 | 0 | 9 | 1.2 | -10.9 | 7 | 1.1
2023-02-15 20:45 | 2023-02-15 21:00 | 90.8 | 17.1 | 0 | 9 | 1.1 | -10.9 | 8 | 1.1
2023-02-15 21:00 | 2023-02-15 21:15 | 91 | 20.5 | 0 | 17 | 1.1 | -10.9 | 15 | 1
2023-02-15 21:15 | 2023-02-15 21:30 | 91.1 | 25.9 | 0 | 25 | 1 | -10.9 | 25 | 0.9
2023-02-15 21:30 | 2023-02-15 21:45 | 90.9 | 20 | 0 | 13 | 1.1 | -10.9 | 8 | 1.1
2023-02-15 21:45 | 2023-02-15 22:00 | 91 | 21.5 | 0 | 22 | 1 | -10.9 | 20 | 0.9
2023-02-15 22:00 | 2023-02-15 22:15 | 90.8 | 19.8 | 0 | 13 | 1.2 | -10.9 | 10 | 1.1
2023-02-15 22:15 | 2023-02-15 22:30 | 90.3 | 23.2 | 0 | 15 | 1 | -11.1 | 10 | 0.9
2023-02-15 22:30 | 2023-02-15 22:45 | 90.5 | 19 | 0 | 355 | 1.1 | -11.2 | 355 | 1
2023-02-15 22:45 | 2023-02-15 23:00 | 90.6 | 17.3 | 0 | 353 | 1.1 | -11.2 | 351 | 1.1
2023-02-15 23:00 | 2023-02-15 23:15 | 90.7 | 21.7 | 0 | 357 | 1.1 | -11.2 | 356 | 1
2023-02-15 23:15 | 2023-02-15 23:30 | 90.2 | 21.7 | 0 | 5 | 1.3 | -11.4 | 3 | 1.2
2023-02-15 23:30 | 2023-02-15 23:45 | 89.9 | 20.6 | 0 | 20 | 0.9 | -11.5 | 15 | 0.8
2023-02-15 23:45 | 2023-02-16 | 89.7 | 21.6 | 0 | 13 | 0.6 | -11.6 | 9 | 0.6
2023-02-16 | 2023-02-16 00:15 | 89.9 | 15.2 | 0 | 6 | 0.4 | -11.7 | 4 | 0.4
2023-02-16 00:15 | 2023-02-16 00:30 | 89.7 | 11.7 | 0 | 347 | 0.3 | -12.1 | 347 | 0.3
2023-02-16 00:30 | 2023-02-16 00:45 | 90 | 22.7 | 0 | 323 | 0.3 | -12.4 | 318 | 0.2
2023-02-16 00:45 | 2023-02-16 01:00 | 90.5 | 14.3 | 0 | 311 | 0.3 | -12.4 | 311 | 0.3
2023-02-16 01:00 | 2023-02-16 01:15 | 90.3 | 12.5 | 0 | 314 | 0.2 | -12.4 | 312 | 0.2
2023-02-16 01:15 | 2023-02-16 01:30 | 90.2 | 12.3 | 0 | 7 | 0 | -12.4 | 357 | 0
2023-02-16 01:30 | 2023-02-16 01:45 | 90.1 | 10.1 | 0 | 325 | 0 | -12.5 | 321 | 0
2023-02-16 01:45 | 2023-02-16 02:00 | 90.5 | 13.8 | 0 | 344 | 0 | -12.3 | 346 | 0
2023-02-16 02:00 | 2023-02-16 02:15 | 90.6 | 12.1 | 0 | 242 | 0.3 | -12 | 239 | 0.3
2023-02-16 02:15 | 2023-02-16 02:30 | 90.5 | 24.8 | 0 | 234 | 0.5 | -11.7 | 233 | 0.4
2023-02-16 02:30 | 2023-02-16 02:45 | 90.3 | 16.2 | 0 | 205 | 0.1 | -11.8 | 212 | 0.1
2023-02-16 02:45 | 2023-02-16 03:00 | 90.2 | 14.3 | 0 | 198 | 0.2 | -12.1 | 202 | 0.2
2023-02-16 03:00 | 2023-02-16 03:15 | 90.3 | 17.1 | 0 | 116 | 0.1 | -12.3 | 117 | 0.1
2023-02-16 03:15 | 2023-02-16 03:30 | 90.3 | 10.1 | 0 | 116 | 0.1 | -12.4 | 115 | 0.1
2023-02-16 03:30 | 2023-02-16 03:45 | 89.8 | 0.1 | 0 | 90 | 0 | -12.8 | 90 | 0
2023-02-16 03:45 | 2023-02-16 04:00 | 90 | 11.2 | 0 | 123 | 0.1 | -13 | 121 | 0.1
2023-02-16 04:00 | 2023-02-16 04:15 | 90.8 | 12.8 | 0 | 107 | 0.1 | -12.5 | 104 | 0.1
2023-02-16 04:15 | 2023-02-16 04:30 | 90.2 | 31.9 | 0 | 125 | 0.2 | -12.7 | 133 | 0.1
2023-02-16 04:30 | 2023-02-16 04:45 | 90.1 | 29.7 | 0 | 135 | 0.1 | -12.7 | 137 | 0.1
2023-02-16 04:45 | 2023-02-16 05:00 | 90.3 | 36.2 | 0 | 145 | 0.1 | -12.6 | 155 | 0.1
2023-02-16 05:00 | 2023-02-16 05:15 | 90.4 | 12.4 | 0 | 208 | 0.6 | -12.4 | 209 | 0.6
2023-02-16 05:15 | 2023-02-16 05:30 | 90 | 14.8 | 0 | 208 | 0.9 | -12.2 | 210 | 0.8
2023-02-16 05:30 | 2023-02-16 05:45 | 89.4 | 29 | 0 | 201 | 0.7 | -12.4 | 205 | 0.6
2023-02-16 05:45 | 2023-02-16 06:00 | 89 | 51 | 0 | 175 | 0.5 | -12.7 | 186 | 0.2
2023-02-16 06:00 | 2023-02-16 06:15 | 88.5 | 20.8 | 0 | 209 | 0.8 | -12.9 | 211 | 0.8
2023-02-16 06:15 | 2023-02-16 06:30 | 88 | 16.2 | 0 | 208 | 1.2 | -12.9 | 210 | 1.1
2023-02-16 06:30 | 2023-02-16 06:45 | 87.8 | 16.7 | 0 | 208 | 1.4 | -12.9 | 210 | 1.4
2023-02-16 06:45 | 2023-02-16 07:00 | 87.2 | 16 | 2 | 210 | 1.2 | -13 | 211 | 1.1
2023-02-16 07:00 | 2023-02-16 07:15 | 86.6 | 26.4 | 4 | 201 | 0.8 | -13.2 | 204 | 0.7
2023-02-16 07:15 | 2023-02-16 07:30 | 85.8 | 12.4 | 6 | 211 | 1.7 | -13.3 | 211 | 1.7
2023-02-16 07:30 | 2023-02-16 07:45 | 85.3 | 13.5 | 18 | 209 | 1.6 | -13.1 | 210 | 1.6
2023-02-16 07:45 | 2023-02-16 08:00 | 83.8 | 11.1 | 37 | 213 | 2 | -12.5 | 213 | 1.9
2023-02-16 08:00 | 2023-02-16 08:15 | 82.7 | 16.6 | 47 | 204 | 1.5 | -12 | 207 | 1.4
2023-02-16 08:15 | 2023-02-16 08:30 | 80.9 | 12.4 | 56 | 210 | 2 | -11.5 | 211 | 1.9
2023-02-16 08:30 | 2023-02-16 08:45 | 79.4 | 15.4 | 67 | 211 | 1.8 | -10.9 | 212 | 1.8
2023-02-16 08:45 | 2023-02-16 09:00 | 77 | 13.5 | 77 | 210 | 1.6 | -10.1 | 211 | 1.5
2023-02-16 09:00 | 2023-02-16 09:15 | 72.4 | 17 | 89 | 207 | 1.5 | -9.3 | 210 | 1.4
2023-02-16 09:15 | 2023-02-16 09:30 | 67.6 | 14.1 | 103 | 213 | 2.2 | -9 | 214 | 2.1
2023-02-16 09:30 | 2023-02-16 09:45 | 65.2 | 14.7 | 118 | 210 | 1.9 | -8.2 | 212 | 1.8
2023-02-16 09:45 | 2023-02-16 10:00 | 63.3 | 13.3 | 135 | 213 | 1.7 | -7.5 | 214 | 1.7
2023-02-16 10:00 | 2023-02-16 10:15 | 60.2 | 15.2 | 154 | 211 | 1.9 | -6.8 | 212 | 1.8
2023-02-16 10:15 | 2023-02-16 10:30 | 57.6 | 23 | 176 | 202 | 1.4 | -5.9 | 209 | 1.3
2023-02-16 10:30 | 2023-02-16 10:45 | 55.3 | 15.6 | 202 | 208 | 1.3 | -5.1 | 209 | 1.3
2023-02-16 10:45 | 2023-02-16 11:00 | 50.1 | 30.3 | 272 | 199 | 0.8 | -3.9 | 206 | 0.6
2023-02-16 11:00 | 2023-02-16 11:15 | 45.6 | 40.5 | 549 | 191 | 0.9 | -3.4 | 198 | 0.7
2023-02-16 11:15 | 2023-02-16 11:30 | 42.2 | 40.7 | 696 | 120 | 0.8 | -2.3 | 121 | 0.6
2023-02-16 11:30 | 2023-02-16 11:45 | 41.5 | 31.3 | 712 | 208 | 1.2 | -2.7 | 212 | 1
2023-02-16 11:45 | 2023-02-16 12:00 | 39.2 | 49.8 | 703 | 172 | 0.9 | -2 | 164 | 0.5
2023-02-16 12:00 | 2023-02-16 12:15 | 38.1 | 42.1 | 696 | 187 | 0.8 | -1.5 | 194 | 0.6
2023-02-16 12:15 | 2023-02-16 12:30 | 33.7 | 29.7 | 697 | 201 | 0.8 | -1.1 | 206 | 0.7
2023-02-16 12:30 | 2023-02-16 12:45 | 32.8 | 48.1 | 693 | 167 | 1 | -1 | 169 | 0.6
2023-02-16 12:45 | 2023-02-16 13:00 | 29 | 24.4 | 688 | 107 | 1.2 | -0.9 | 108 | 1.1
2023-02-16 13:00 | 2023-02-16 13:15 | 26 | 29.4 | 675 | 93 | 1.1 | -0.4 | 94 | 0.9
2023-02-16 13:15 | 2023-02-16 13:30 | 26.1 | 29.3 | 659 | 75 | 0.9 | -0.1 | 80 | 0.8
2023-02-16 13:30 | 2023-02-16 13:45 | 26.6 | 25.9 | 636 | 94 | 0.9 | 0.5 | 92 | 0.8
2023-02-16 13:45 | 2023-02-16 14:00 | 26.2 | 21.2 | 376 | 80 | 2 | -0.7 | 81 | 1.9
2023-02-16 14:00 | 2023-02-16 14:15 | 26.7 | 22.4 | 485 | 77 | 1.8 | -0.9 | 77 | 1.7
2023-02-16 14:15 | 2023-02-16 14:30 | 26.4 | 20.1 | 550 | 80 | 1.7 | -0.8 | 83 | 1.6
2023-02-16 14:30 | 2023-02-16 14:45 | 26.4 | 25.2 | 516 | 95 | 1.7 | -0.7 | 94 | 1.5
2023-02-16 14:45 | 2023-02-16 15:00 | 29.6 | 18.7 | 474 | 80 | 1.9 | -0.7 | 82 | 1.8
2023-02-16 15:00 | 2023-02-16 15:15 | 28.9 | 22.5 | 434 | 79 | 2 | -1 | 81 | 1.8
2023-02-16 15:15 | 2023-02-16 15:30 | 28.2 | 22.7 | 391 | 77 | 1.6 | -0.9 | 77 | 1.5
2023-02-16 15:30 | 2023-02-16 15:45 | 28.9 | 22.7 | 347 | 74 | 1.4 | -0.7 | 72 | 1.3
2023-02-16 15:45 | 2023-02-16 16:00 | 29.7 | 22.5 | 300 | 74 | 1.4 | -0.5 | 74 | 1.3
2023-02-16 16:00 | 2023-02-16 16:15 | 29.6 | 19 | 226 | 93 | 1.7 | -0.9 | 94 | 1.7
2023-02-16 16:15 | 2023-02-16 16:30 | 31.2 | 18.4 | 53 | 90 | 1.6 | -1.1 | 89 | 1.5
2023-02-16 16:30 | 2023-02-16 16:45 | 31.2 | 19.9 | 122 | 93 | 1.4 | -1.2 | 93 | 1.3
2023-02-16 16:45 | 2023-02-16 17:00 | 31.4 | 18.8 | 73 | 89 | 1.3 | -1.6 | 89 | 1.3
2023-02-16 17:00 | 2023-02-16 17:15 | 32.6 | 18.4 | 44 | 96 | 1 | -2 | 97 | 0.9
2023-02-16 17:15 | 2023-02-16 17:30 | 33.6 | 21.5 | 16 | 104 | 1.3 | -2.7 | 105 | 1.2
2023-02-16 17:30 | 2023-02-16 17:45 | 36 | 20.2 | 5 | 103 | 1 | -3.4 | 105 | 0.9
2023-02-16 17:45 | 2023-02-16 18:00 | 38.1 | 25 | 1 | 104 | 0.6 | -4 | 104 | 0.6
2023-02-16 18:00 | 2023-02-16 18:15 | 39.4 | 22.7 | 0 | 100 | 0.7 | -4.3 | 103 | 0.6
2023-02-16 18:15 | 2023-02-16 18:30 | 39 | 20.8 | 0 | 116 | 0.9 | -4.4 | 117 | 0.8
2023-02-16 18:30 | 2023-02-16 18:45 | 39.9 | 19.9 | 0 | 111 | 0.7 | -4.5 | 116 | 0.6
2023-02-16 18:45 | 2023-02-16 19:00 | 43.2 | 20.9 | 0 | 109 | 0.6 | -5.1 | 112 | 0.5
2023-02-16 19:00 | 2023-02-16 19:15 | 40.3 | 21.9 | 0 | 123 | 0.9 | -4.8 | 123 | 0.8
2023-02-16 19:15 | 2023-02-16 19:30 | 42 | 41.7 | 0 | 163 | 0.4 | -4.9 | 156 | 0.2
2023-02-16 19:30 | 2023-02-16 19:45 | 40 | 40.6 | 0 | 204 | 0.6 | -4.8 | 203 | 0.4
2023-02-16 19:45 | 2023-02-16 20:00 | 41.8 | 24.7 | 0 | 203 | 0.7 | -5 | 209 | 0.6
2023-02-16 20:00 | 2023-02-16 20:15 | 44.6 | 41.1 | 0 | 132 | 0.3 | -5.4 | 126 | 0.2
2023-02-16 20:15 | 2023-02-16 20:30 | 45.3 | 41.1 | 0 | 185 | 0.5 | -5.6 | 188 | 0.4
2023-02-16 20:30 | 2023-02-16 20:45 | 46.3 | 38.6 | 0 | 199 | 0.4 | -5.9 | 201 | 0.3
2023-02-16 20:45 | 2023-02-16 21:00 | 48.1 | 39.6 | 0 | 103 | 0.3 | -6.2 | 102 | 0.2
2023-02-16 21:00 | 2023-02-16 21:15 | 49.7 | 32.1 | 0 | 101 | 0.3 | -6.5 | 103 | 0.2
2023-02-16 21:15 | 2023-02-16 21:30 | 51.1 | 41.8 | 0 | 180 | 0.2 | -6.9 | 178 | 0.1
2023-02-16 21:30 | 2023-02-16 21:45 | 53.6 | 30.6 | 0 | 105 | 0.2 | -7.3 | 101 | 0.1
2023-02-16 21:45 | 2023-02-16 22:00 | 56.1 | 32.8 | 0 | 109 | 0.3 | -7.5 | 106 | 0.2
2023-02-16 22:00 | 2023-02-16 22:15 | 58.3 | 28.4 | 0 | 121 | 0.3 | -7.8 | 119 | 0.2
2023-02-16 22:15 | 2023-02-16 22:30 | 60.7 | 23.7 | 0 | 102 | 0.4 | -8 | 101 | 0.4
2023-02-16 22:30 | 2023-02-16 22:45 | 62.4 | 41.7 | 0 | 162 | 0.2 | -8.1 | 162 | 0.1
2023-02-16 22:45 | 2023-02-16 23:00 | 64.9 | 27.3 | 0 | 195 | 0.3 | -8.2 | 202 | 0.3
2023-02-16 23:00 | 2023-02-16 23:15 | 66.5 | 40.1 | 0 | 144 | 0.2 | -8.1 | 153 | 0.1
2023-02-16 23:15 | 2023-02-16 23:30 | 67.2 | 16.4 | 0 | 200 | 0.2 | -8.1 | 206 | 0.2
2023-02-16 23:30 | 2023-02-16 23:45 | 67.6 | 29.7 | 0 | 170 | 0.1 | -8.1 | 185 | 0.1
2023-02-16 23:45 | 2023-02-17 | 67.8 | 20 | 0 | 174 | 0.1 | -8.1 | 183 | 0
2023-02-17 | 2023-02-17 00:15 | 68.5 | 16.4 | 0 | 131 | 0.1 | -8.3 | 126 | 0.1
2023-02-17 00:15 | 2023-02-17 00:30 | 70.4 | 6.5 | 0 | 85 | 0.1 | -9 | 86 | 0.1
2023-02-17 00:30 | 2023-02-17 00:45 | 72.9 | 10.1 | 0 | 86 | 0 | -9.3 | 85 | 0
2023-02-17 00:45 | 2023-02-17 01:00 | 70.9 | 14.2 | 0 | 211 | 0.7 | -8.3 | 214 | 0.7
2023-02-17 01:00 | 2023-02-17 01:15 | 62.8 | 11.9 | 0 | 216 | 1.1 | -7 | 217 | 1.1
2023-02-17 01:15 | 2023-02-17 01:30 | 59.3 | 10.7 | 0 | 212 | 1.1 | -6.7 | 212 | 1.1
2023-02-17 01:30 | 2023-02-17 01:45 | 56.7 | 10.7 | 0 | 209 | 0.9 | -6.4 | 210 | 0.9
2023-02-17 01:45 | 2023-02-17 02:00 | 55.5 | 10.1 | 0 | 214 | 1 | -6.2 | 214 | 1
2023-02-17 02:00 | 2023-02-17 02:15 | 55 | 14.5 | 0 | 209 | 0.8 | -6.2 | 210 | 0.8
2023-02-17 02:15 | 2023-02-17 02:30 | 54.4 | 10.2 | 0 | 211 | 1.2 | -6 | 212 | 1.2
2023-02-17 02:30 | 2023-02-17 02:45 | 52.2 | 10.7 | 0 | 211 | 1.7 | -5.6 | 212 | 1.6
2023-02-17 02:45 | 2023-02-17 03:00 | 51.3 | 12.8 | 0 | 210 | 1.5 | -5.4 | 210 | 1.4
2023-02-17 03:00 | 2023-02-17 03:15 | 50.4 | 11.3 | 0 | 210 | 1.6 | -5.2 | 210 | 1.6
2023-02-17 03:15 | 2023-02-17 03:30 | 50 | 16.4 | 0 | 208 | 1.5 | -5.2 | 209 | 1.4
2023-02-17 03:30 | 2023-02-17 03:45 | 48.8 | 28.6 | 0 | 201 | 1 | -4.9 | 204 | 0.9
2023-02-17 03:45 | 2023-02-17 04:00 | 48 | 22.7 | 0 | 205 | 1.2 | -4.8 | 207 | 1.1
2023-02-17 04:00 | 2023-02-17 04:15 | 47.1 | 22.5 | 0 | 207 | 1.2 | -4.6 | 208 | 1.1
2023-02-17 04:15 | 2023-02-17 04:30 | 47 | 15.8 | 0 | 208 | 1.5 | -4.6 | 209 | 1.4
2023-02-17 04:30 | 2023-02-17 04:45 | 47.4 | 17.1 | 0 | 206 | 1.1 | -4.6 | 209 | 1
2023-02-17 04:45 | 2023-02-17 05:00 | 47.5 | 18.2 | 0 | 208 | 1.2 | -4.5 | 210 | 1.1
2023-02-17 05:00 | 2023-02-17 05:15 | 47.2 | 19.1 | 0 | 206 | 1.4 | -4.3 | 208 | 1.3
2023-02-17 05:15 | 2023-02-17 05:30 | 48.5 | 13.4 | 0 | 208 | 1.6 | -4.5 | 209 | 1.6
2023-02-17 05:30 | 2023-02-17 05:45 | 48.3 | 14.4 | 0 | 209 | 1.4 | -4.3 | 210 | 1.4
2023-02-17 05:45 | 2023-02-17 06:00 | 47.6 | 15.6 | 0 | 207 | 1.5 | -4.1 | 208 | 1.4
2023-02-17 06:00 | 2023-02-17 06:15 | 47.5 | 16.9 | 0 | 209 | 1.5 | -4.1 | 210 | 1.4
2023-02-17 06:15 | 2023-02-17 06:30 | 47.4 | 19.8 | 0 | 204 | 1.3 | -4 | 206 | 1.2
2023-02-17 06:30 | 2023-02-17 06:45 | 46.8 | 16.1 | 2 | 208 | 1.3 | -3.8 | 209 | 1.3
2023-02-17 06:45 | 2023-02-17 07:00 | 46.5 | 17.4 | 7 | 208 | 1.5 | -3.6 | 209 | 1.4
2023-02-17 07:00 | 2023-02-17 07:15 | 45.8 | 17 | 14 | 209 | 1.6 | -3.4 | 211 | 1.5
2023-02-17 07:15 | 2023-02-17 07:30 | 45.1 | 15.6 | 63 | 209 | 1.8 | -3.1 | 210 | 1.8
2023-02-17 07:30 | 2023-02-17 07:45 | 43.7 | 14 | 129 | 207 | 1.5 | -2.6 | 208 | 1.4
2023-02-17 07:45 | 2023-02-17 08:00 | 41.8 | 20.5 | 175 | 206 | 1.4 | -1.9 | 208 | 1.3
2023-02-17 08:00 | 2023-02-17 08:15 | 39.9 | 17.5 | 223 | 205 | 1.4 | -1.2 | 207 | 1.3
2023-02-17 08:15 | 2023-02-17 08:30 | 38.1 | 16.7 | 272 | 206 | 1.7 | -0.4 | 207 | 1.6
2023-02-17 08:30 | 2023-02-17 08:45 | 36.9 | 19.4 | 320 | 206 | 1.6 | 0.2 | 208 | 1.5
2023-02-17 08:45 | 2023-02-17 09:00 | 35.8 | 14.5 | 367 | 208 | 2.1 | 0.8 | 210 | 2
2023-02-17 09:00 | 2023-02-17 09:15 | 34.3 | 17.3 | 413 | 207 | 1.7 | 1.5 | 210 | 1.7
2023-02-17 09:15 | 2023-02-17 09:30 | 33.4 | 18.3 | 457 | 206 | 1.6 | 2.2 | 207 | 1.6
2023-02-17 09:30 | 2023-02-17 09:45 | 32.1 | 30.8 | 498 | 199 | 1.3 | 3.1 | 204 | 1.2
2023-02-17 09:45 | 2023-02-17 10:00 | 31.6 | 15.6 | 536 | 207 | 1.8 | 3.7 | 209 | 1.7
2023-02-17 10:00 | 2023-02-17 10:15 | 30.4 | 24.9 | 571 | 205 | 1.5 | 4.4 | 208 | 1.4
2023-02-17 10:15 | 2023-02-17 10:30 | 29.7 | 15.8 | 599 | 208 | 1.7 | 5.1 | 210 | 1.6
2023-02-17 10:30 | 2023-02-17 10:45 | 28.8 | 15.6 | 628 | 209 | 1.6 | 6 | 210 | 1.6
2023-02-17 10:45 | 2023-02-17 11:00 | 27.5 | 26.6 | 654 | 204 | 1.4 | 6.9 | 207 | 1.2
2023-02-17 11:00 | 2023-02-17 11:15 | 26.2 | 17.7 | 672 | 210 | 1.7 | 7.5 | 211 | 1.6
2023-02-17 11:15 | 2023-02-17 11:30 | 25.5 | 16.1 | 688 | 211 | 1.7 | 7.8 | 212 | 1.7
2023-02-17 11:30 | 2023-02-17 11:45 | 24.6 | 14.6 | 698 | 214 | 1.7 | 8.4 | 214 | 1.7
2023-02-17 11:45 | 2023-02-17 12:00 | 23.7 | 23.2 | 704 | 231 | 1.6 | 9 | 229 | 1.5
2023-02-17 12:00 | 2023-02-17 12:15 | 22.9 | 29.5 | 706 | 222 | 1.3 | 9.8 | 225 | 1.2
2023-02-17 12:15 | 2023-02-17 12:30 | 21.9 | 20.3 | 705 | 229 | 1.2 | 10.4 | 231 | 1.1
2023-02-17 12:30 | 2023-02-17 12:45 | 22 | 28.8 | 699 | 251 | 1 | 10.6 | 245 | 0.9
2023-02-17 12:45 | 2023-02-17 13:00 | 21.2 | 29.8 | 690 | 251 | 1.2 | 11.1 | 248 | 1
2023-02-17 13:00 | 2023-02-17 13:15 | 21.4 | 42 | 675 | 240 | 1.1 | 11.4 | 240 | 0.8
2023-02-17 13:15 | 2023-02-17 13:30 | 20.3 | 38.7 | 658 | 243 | 0.7 | 12.2 | 242 | 0.5
2023-02-17 13:30 | 2023-02-17 13:45 | 20 | 54.1 | 634 | 293 | 0.6 | 12.5 | 295 | 0.3
2023-02-17 13:45 | 2023-02-17 14:00 | 24.8 | 32 | 345 | 19 | 1.1 | 12.2 | 21 | 0.9
2023-02-17 14:00 | 2023-02-17 14:15 | 37.3 | 21.7 | 505 | 49 | 1.6 | 10.5 | 51 | 1.4
2023-02-17 14:15 | 2023-02-17 14:30 | 35.8 | 28.6 | 546 | 53 | 1.1 | 11.1 | 55 | 1
2023-02-17 14:30 | 2023-02-17 14:45 | 39.8 | 25.7 | 514 | 44 | 1.2 | 10.6 | 45 | 1.1
2023-02-17 14:45 | 2023-02-17 15:00 | 39.9 | 27.3 | 477 | 57 | 1.2 | 10.9 | 60 | 1
2023-02-17 15:00 | 2023-02-17 15:15 | 36.1 | 23.3 | 438 | 61 | 1.4 | 10.9 | 62 | 1.3
2023-02-17 15:15 | 2023-02-17 15:30 | 41.3 | 19.6 | 395 | 58 | 1.4 | 10.7 | 58 | 1.3
2023-02-17 15:30 | 2023-02-17 15:45 | 36.4 | 24.8 | 331 | 42 | 1.3 | 10.7 | 41 | 1.2
2023-02-17 15:45 | 2023-02-17 16:00 | 38.7 | 24.2 | 294 | 34 | 1.1 | 10.8 | 34 | 1
2023-02-17 16:00 | 2023-02-17 16:15 | 41.7 | 25.5 | 229 | 50 | 0.9 | 11 | 52 | 0.8
2023-02-17 16:15 | 2023-02-17 16:30 | 42.6 | 31.9 | 69 | 51 | 0.8 | 11.1 | 53 | 0.7
2023-02-17 16:30 | 2023-02-17 16:45 | 43.4 | 28.1 | 99 | 37 | 0.8 | 10.5 | 32 | 0.7
2023-02-17 16:45 | 2023-02-17 17:00 | 45.8 | 30.8 | 82 | 43 | 0.6 | 10 | 41 | 0.6
2023-02-17 17:00 | 2023-02-17 17:15 | 46.9 | 19.1 | 47 | 36 | 0.5 | 9.3 | 30 | 0.5
2023-02-17 17:15 | 2023-02-17 17:30 | 49.1 | 20.1 | 16 | 359 | 0.7 | 8.2 | 354 | 0.6
2023-02-17 17:30 | 2023-02-17 17:45 | 52.1 | 27.9 | 3 | 41 | 0.5 | 7.1 | 45 | 0.5
2023-02-17 17:45 | 2023-02-17 18:00 | 53.4 | 28.6 | 1 | 341 | 0.1 | 6.4 | 350 | 0.1
2023-02-17 18:00 | 2023-02-17 18:15 | 54.7 | 33.5 | 0 | 267 | 0.6 | 6.3 | 263 | 0.5
2023-02-17 18:15 | 2023-02-17 18:30 | 54.8 | 44 | 0 | 283 | 0.4 | 6.1 | 275 | 0.2
2023-02-17 18:30 | 2023-02-17 18:45 | 57.4 | 5.3 | 0 | 94 | 0.1 | 5.2 | 96 | 0.1
2023-02-17 18:45 | 2023-02-17 19:00 | 59.9 | 24.7 | 0 | 87 | 0.2 | 4.5 | 87 | 0.1
2023-02-17 19:00 | 2023-02-17 19:15 | 63.4 | 8.5 | 0 | 103 | 0.1 | 3.8 | 104 | 0.1
2023-02-17 19:15 | 2023-02-17 19:30 | 65.1 | 16.2 | 0 | 106 | 0.4 | 3.5 | 108 | 0.4
2023-02-17 19:30 | 2023-02-17 19:45 | 65.8 | 34 | 0 | 184 | 0.3 | 3.5 | 180 | 0.2
2023-02-17 19:45 | 2023-02-17 20:00 | 67.3 | 39.1 | 0 | 76 | 0.5 | 3.3 | 76 | 0.3
2023-02-17 20:00 | 2023-02-17 20:15 | 69.6 | 34.8 | 0 | 100 | 0.7 | 2.6 | 103 | 0.6
2023-02-17 20:15 | 2023-02-17 20:30 | 70.7 | 48.1 | 0 | 134 | 0.4 | 2.8 | 138 | 0.2
2023-02-17 20:30 | 2023-02-17 20:45 | 68.5 | 31.6 | 0 | 191 | 0.4 | 3.4 | 202 | 0.4
2023-02-17 20:45 | 2023-02-17 21:00 | 64.1 | 28.8 | 0 | 196 | 0.4 | 3.7 | 203 | 0.4
2023-02-17 21:00 | 2023-02-17 21:15 | 59 | 17 | 0 | 205 | 0.5 | 3.7 | 210 | 0.5
2023-02-17 21:15 | 2023-02-17 21:30 | 54.7 | 29.9 | 0 | 204 | 0.7 | 3.6 | 210 | 0.6
2023-02-17 21:30 | 2023-02-17 21:45 | 51.7 | 15.3 | 0 | 213 | 0.8 | 3.7 | 214 | 0.8
2023-02-17 21:45 | 2023-02-17 22:00 | 54.8 | 60.8 | 0 | 154 | 0.5 | 2.9 | 120 | 0.1
2023-02-17 22:00 | 2023-02-17 22:15 | 57.3 | 13.2 | 0 | 109 | 0.2 | 2.2 | 112 | 0.2
2023-02-17 22:15 | 2023-02-17 22:30 | 58.9 | 14 | 0 | 103 | 0.2 | 1.8 | 104 | 0.2
2023-02-17 22:30 | 2023-02-17 22:45 | 63.3 | 19.8 | 0 | 117 | 0.2 | 1 | 115 | 0.2
2023-02-17 22:45 | 2023-02-17 23:00 | 59.3 | 40.4 | 0 | 149 | 0.2 | 1.9 | 151 | 0.1
2023-02-17 23:00 | 2023-02-17 23:15 | 60.1 | 22.5 | 0 | 206 | 0.5 | 1.8 | 208 | 0.5
2023-02-17 23:15 | 2023-02-17 23:30 | 53.3 | 12.6 | 0 | 209 | 1.3 | 2.2 | 210 | 1.3
2023-02-17 23:30 | 2023-02-17 23:45 | 50.7 | 17.4 | 0 | 211 | 1.1 | 2.3 | 212 | 1.1
2023-02-17 23:45 | 2023-02-18 | 52.4 | 52.6 | 0 | 200 | 0.5 | 1.8 | 198 | 0.2
2023-02-18 | 2023-02-18 00:15 | 52 | 36 | 0 | 215 | 0.4 | 1.4 | 212 | 0.3
2023-02-18 00:15 | 2023-02-18 00:30 | 52.5 | 10 | 0 | 110 | 0.1 | 1 | 109 | 0.1
2023-02-18 00:30 | 2023-02-18 00:45 | 53.1 | 22.3 | 0 | 284 | 0 | 0.7 | 284 | 0
2023-02-18 00:45 | 2023-02-18 01:00 | 52.3 | 13.2 | 0 | 93 | 0 | 0.9 | 101 | 0
2023-02-18 01:00 | 2023-02-18 01:15 | 55 | 0.7 | 0 | 95 | 0 | 0.4 | 95 | 0
2023-02-18 01:15 | 2023-02-18 01:30 | 53.9 | 6.3 | 0 | 97 | 0.1 | 0.3 | 97 | 0.1
2023-02-18 01:30 | 2023-02-18 01:45 | 53 | 18.2 | 0 | 117 | 0.2 | 0.6 | 116 | 0.2
2023-02-18 01:45 | 2023-02-18 02:00 | 50 | 27.3 | 0 | 95 | 0.3 | 1.1 | 96 | 0.3
2023-02-18 02:00 | 2023-02-18 02:15 | 56.5 | 12.2 | 0 | 98 | 0.1 | 0 | 93 | 0.1
2023-02-18 02:15 | 2023-02-18 02:30 | 54.8 | 5.3 | 0 | 101 | 0.1 | 0.2 | 102 | 0.1
2023-02-18 02:30 | 2023-02-18 02:45 | 53.7 | 11 | 0 | 91 | 0.1 | 0 | 94 | 0.1
2023-02-18 02:45 | 2023-02-18 03:00 | 54.3 | 19.8 | 0 | 77 | 0.1 | -0.1 | 76 | 0.1
2023-02-18 03:00 | 2023-02-18 03:15 | 54.4 | 13.6 | 0 | 108 | 0.2 | -0.1 | 108 | 0.2
2023-02-18 03:15 | 2023-02-18 03:30 | 56.1 | 11.5 | 0 | 104 | 0.1 | -0.3 | 109 | 0.1
2023-02-18 03:30 | 2023-02-18 03:45 | 50.3 | 43.8 | 0 | 95 | 0.4 | 0.6 | 99 | 0.2
2023-02-18 03:45 | 2023-02-18 04:00 | 54.2 | 12.2 | 0 | 359 | 0.1 | -0.1 | 350 | 0.1
2023-02-18 04:00 | 2023-02-18 04:15 | 52.6 | 34.3 | 0 | 108 | 0.2 | 0.2 | 110 | 0.1
2023-02-18 04:15 | 2023-02-18 04:30 | 54.7 | 26.9 | 0 | 337 | 0.1 | -0.2 | 336 | 0
2023-02-18 04:30 | 2023-02-18 04:45 | 55.1 | 33.4 | 0 | 110 | 0.2 | -0.2 | 109 | 0.1
2023-02-18 04:45 | 2023-02-18 05:00 | 58.3 | 8.9 | 0 | 105 | 0.4 | -0.6 | 106 | 0.4
2023-02-18 05:00 | 2023-02-18 05:15 | 60.7 | 9.2 | 0 | 107 | 0.1 | -1 | 105 | 0.1
2023-02-18 05:15 | 2023-02-18 05:30 | 62.9 | 3.1 | 0 | 110 | 0.1 | -1.3 | 110 | 0.1
2023-02-18 05:30 | 2023-02-18 05:45 | 59.1 | 6.7 | 0 | 109 | 0.3 | -0.7 | 110 | 0.3
2023-02-18 05:45 | 2023-02-18 06:00 | 60.6 | 3.5 | 0 | 112 | 0 | -1.1 | 111 | 0
2023-02-18 06:00 | 2023-02-18 06:15 | 59.7 | 3.8 | 0 | 89 | 0.1 | -1.2 | 90 | 0.1
2023-02-18 06:15 | 2023-02-18 06:30 | 61 | 0 | 0 | 0 | 0 | -1.3 | 0 | 0
2023-02-18 06:30 | 2023-02-18 06:45 | 62.6 | 31.1 | 1 | 235 | 0.1 | -1.6 | 234 | 0.1
2023-02-18 06:45 | 2023-02-18 07:00 | 64.6 | 45 | 3 | 145 | 0.1 | -1.4 | 236 | 0
2023-02-18 07:00 | 2023-02-18 07:15 | 66.4 | 19 | 11 | 78 | 0.3 | -1.6 | 76 | 0.3
2023-02-18 07:15 | 2023-02-18 07:30 | 63.3 | 34.5 | 27 | 177 | 0.5 | -0.8 | 199 | 0.3
2023-02-18 07:30 | 2023-02-18 07:45 | 56.2 | 30.4 | 48 | 176 | 0.2 | 0.3 | 199 | 0.2
2023-02-18 07:45 | 2023-02-18 08:00 | 47.3 | 26 | 70 | 202 | 0.6 | 1.1 | 210 | 0.5
2023-02-18 08:00 | 2023-02-18 08:15 | 37.7 | 24.6 | 90 | 209 | 0.5 | 2.1 | 212 | 0.5
2023-02-18 08:15 | 2023-02-18 08:30 | 34.4 | 40 | 121 | 179 | 0.5 | 2.5 | 186 | 0.3
2023-02-18 08:30 | 2023-02-18 08:45 | 33.5 | 38.4 | 146 | 201 | 0.9 | 2.8 | 204 | 0.7
2023-02-18 08:45 | 2023-02-18 09:00 | 32.7 | 38.6 | 172 | 207 | 0.9 | 3.1 | 214 | 0.6
2023-02-18 09:00 | 2023-02-18 09:15 | 31.8 | 37.3 | 245 | 234 | 1.2 | 3.5 | 239 | 0.9
2023-02-18 09:15 | 2023-02-18 09:30 | 29.3 | 45.2 | 420 | 215 | 0.9 | 4.5 | 214 | 0.6
2023-02-18 09:30 | 2023-02-18 09:45 | 27.4 | 43 | 537 | 228 | 0.9 | 5.6 | 227 | 0.6
2023-02-18 09:45 | 2023-02-18 10:00 | 25.8 | 19.2 | 371 | 209 | 1.2 | 5.9 | 209 | 1.1
2023-02-18 10:00 | 2023-02-18 10:15 | 25.2 | 20.1 | 352 | 205 | 0.6 | 6.4 | 210 | 0.6
2023-02-18 10:15 | 2023-02-18 10:30 | 24 | 19.4 | 555 | 208 | 1.2 | 6.9 | 210 | 1.1
2023-02-18 10:30 | 2023-02-18 10:45 | 21.8 | 36.5 | 669 | 121 | 0.6 | 8.6 | 117 | 0.4
2023-02-18 10:45 | 2023-02-18 11:00 | 20.3 | 31.6 | 667 | 198 | 0.9 | 8.9 | 199 | 0.8
2023-02-18 11:00 | 2023-02-18 11:15 | 20.7 | 22.2 | 572 | 207 | 1.1 | 8.9 | 209 | 1
2023-02-18 11:15 | 2023-02-18 11:30 | 19.7 | 30.3 | 584 | 201 | 0.8 | 9.4 | 206 | 0.6
2023-02-18 11:30 | 2023-02-18 11:45 | 18.9 | 30.3 | 582 | 204 | 1.1 | 9.8 | 211 | 1
2023-02-18 11:45 | 2023-02-18 12:00 | 17.3 | 24.7 | 679 | 213 | 1 | 10.1 | 213 | 0.9
2023-02-18 12:00 | 2023-02-18 12:15 | 16.9 | 41.8 | 449 | 190 | 0.8 | 10.4 | 192 | 0.6
2023-02-18 12:15 | 2023-02-18 12:30 | 16 | 38.4 | 436 | 201 | 0.9 | 10.6 | 205 | 0.7
2023-02-18 12:30 | 2023-02-18 12:45 | 15 | 28.1 | 458 | 247 | 1.2 | 10.6 | 243 | 1
2023-02-18 12:45 | 2023-02-18 13:00 | 14.8 | 53.9 | 335 | 163 | 1.1 | 10.7 | 160 | 0.6
2023-02-18 13:00 | 2023-02-18 13:15 | 15.2 | 40.4 | 316 | 132 | 0.7 | 11 | 130 | 0.5
2023-02-18 13:15 | 2023-02-18 13:30 | 14.4 | 37.6 | 357 | 136 | 0.7 | 11.2 | 131 | 0.5
2023-02-18 13:30 | 2023-02-18 13:45 | 14.1 | 40.4 | 455 | 117 | 0.9 | 11.5 | 115 | 0.7
2023-02-18 13:45 | 2023-02-18 14:00 | 13.9 | 36.2 | 491 | 116 | 1 | 12.1 | 111 | 0.8
2023-02-18 14:00 | 2023-02-18 14:15 | 13.9 | 42.9 | 569 | 103 | 1.2 | 12.7 | 94 | 0.9
2023-02-18 14:15 | 2023-02-18 14:30 | 14 | 21.1 | 607 | 108 | 2 | 12.4 | 107 | 1.8
2023-02-18 14:30 | 2023-02-18 14:45 | 14.1 | 21.5 | 491 | 79 | 1.7 | 12.9 | 79 | 1.6
2023-02-18 14:45 | 2023-02-18 15:00 | 13 | 34.9 | 530 | 6 | 1.4 | 13.1 | 7 | 1.2
2023-02-18 15:00 | 2023-02-18 15:15 | 12.1 | 30.9 | 506 | 318 | 2.2 | 13.7 | 319 | 1.9
2023-02-18 15:15 | 2023-02-18 15:30 | 11.7 | 24.2 | 437 | 301 | 2.2 | 13.8 | 304 | 2
2023-02-18 15:30 | 2023-02-18 15:45 | 11.2 | 25.7 | 365 | 289 | 2.7 | 13.5 | 288 | 2.4
2023-02-18 15:45 | 2023-02-18 16:00 | 11.2 | 19.2 | 308 | 299 | 2.2 | 13.5 | 299 | 2.1
2023-02-18 16:00 | 2023-02-18 16:15 | 11.5 | 21 | 203 | 289 | 2.1 | 13.5 | 289 | 1.9
2023-02-18 16:15 | 2023-02-18 16:30 | 11.6 | 24.8 | 56 | 283 | 1.8 | 13.4 | 283 | 1.7
2023-02-18 16:30 | 2023-02-18 16:45 | 11.6 | 25 | 114 | 305 | 1.2 | 13.3 | 304 | 1.1
2023-02-18 16:45 | 2023-02-18 17:00 | 12.3 | 44 | 116 | 276 | 1.2 | 13.1 | 252 | 0.8
2023-02-18 17:00 | 2023-02-18 17:15 | 12.8 | 20.5 | 76 | 237 | 1 | 12.9 | 239 | 0.9
2023-02-18 17:15 | 2023-02-18 17:30 | 13.9 | 23 | 22 | 5 | 0.3 | 12 | 5 | 0.3
2023-02-18 17:30 | 2023-02-18 17:45 | 15 | 9.6 | 7 | 96 | 0.4 | 10.7 | 94 | 0.4
2023-02-18 17:45 | 2023-02-18 18:00 | 19.2 | 24.9 | 1 | 98 | 0.4 | 9.4 | 95 | 0.4
2023-02-18 18:00 | 2023-02-18 18:15 | 20.5 | 15.5 | 0 | 82 | 1 | 8.7 | 82 | 1
2023-02-18 18:15 | 2023-02-18 18:30 | 23.2 | 17.8 | 0 | 97 | 0.7 | 8.2 | 97 | 0.7
2023-02-18 18:30 | 2023-02-18 18:45 | 27.6 | 48.1 | 0 | 40 | 0.6 | 6.7 | 46 | 0.4
2023-02-18 18:45 | 2023-02-18 19:00 | 28.2 | 43.6 | 0 | 36 | 0.5 | 6.3 | 34 | 0.3
2023-02-18 19:00 | 2023-02-18 19:15 | 28.4 | 51.2 | 0 | 42 | 0.5 | 6.1 | 21 | 0.3
2023-02-18 19:15 | 2023-02-18 19:30 | 29.9 | 30 | 0 | 88 | 0.4 | 5.5 | 87 | 0.3
2023-02-18 19:30 | 2023-02-18 19:45 | 33.4 | 36.4 | 0 | 354 | 0.3 | 4.6 | 352 | 0.2
2023-02-18 19:45 | 2023-02-18 20:00 | 31.5 | 35.4 | 0 | 132 | 0.4 | 4.8 | 111 | 0.2
2023-02-18 20:00 | 2023-02-18 20:15 | 37.8 | 22 | 0 | 72 | 0.4 | 3.4 | 73 | 0.4
2023-02-18 20:15 | 2023-02-18 20:30 | 38.5 | 40.7 | 0 | 171 | 0.4 | 3.3 | 180 | 0.3
2023-02-18 20:30 | 2023-02-18 20:45 | 40 | 42 | 0 | 93 | 0.4 | 3.2 | 92 | 0.2
2023-02-18 20:45 | 2023-02-18 21:00 | 45.9 | 46 | 0 | 85 | 0.7 | 2 | 85 | 0.5
2023-02-18 21:00 | 2023-02-18 21:15 | 42.9 | 36.7 | 0 | 151 | 0.5 | 2.7 | 138 | 0.4
2023-02-18 21:15 | 2023-02-18 21:30 | 41.7 | 29.9 | 0 | 114 | 0.7 | 3.1 | 118 | 0.6
2023-02-18 21:30 | 2023-02-18 21:45 | 44.7 | 49.9 | 0 | 116 | 0.3 | 2.2 | 70 | 0.1
2023-02-18 21:45 | 2023-02-18 22:00 | 44.6 | 45.6 | 0 | 115 | 0.5 | 2.1 | 123 | 0.3
2023-02-18 22:00 | 2023-02-18 22:15 | 45.7 | 37.8 | 0 | 79 | 0.6 | 1.9 | 89 | 0.4
2023-02-18 22:15 | 2023-02-18 22:30 | 50 | 70.7 | 0 | 49 | 0.4 | 1 | 86 | 0
2023-02-18 22:30 | 2023-02-18 22:45 | 49 | 56.9 | 0 | 145 | 0.5 | 1.2 | 155 | 0.2
2023-02-18 22:45 | 2023-02-18 23:00 | 51.8 | 26.7 | 0 | 97 | 0.5 | 0.5 | 102 | 0.4
2023-02-18 23:00 | 2023-02-18 23:15 | 52.8 | 52.7 | 0 | 184 | 0.6 | 0.3 | 204 | 0.3
2023-02-18 23:15 | 2023-02-18 23:30 | 52.8 | 43.9 | 0 | 205 | 0.7 | 0.5 | 210 | 0.5
2023-02-18 23:30 | 2023-02-18 23:45 | 51.8 | 29.9 | 0 | 189 | 0.4 | 0.4 | 202 | 0.3
2023-02-18 23:45 | 2023-02-19 | 50.6 | 24.9 | 0 | 196 | 0.5 | 0 | 205 | 0.4
2023-02-19 | 2023-02-19 00:15 | 46.3 | 59.5 | 0 | 214 | 0.9 | 0.4 | 221 | 0.4
2023-02-19 00:15 | 2023-02-19 00:30 | 45.9 | 23.3 | 0 | 215 | 1.4 | 0.5 | 220 | 1.2
2023-02-19 00:30 | 2023-02-19 00:45 | 41.9 | 35 | 0 | 210 | 0.7 | 0.9 | 220 | 0.6
2023-02-19 00:45 | 2023-02-19 01:00 | 44.1 | 49.7 | 0 | 83 | 0.3 | 0.2 | 98 | 0.1
2023-02-19 01:00 | 2023-02-19 01:15 | 48.6 | 51.8 | 0 | 118 | 0.6 | -0.5 | 120 | 0.3
2023-02-19 01:15 | 2023-02-19 01:30 | 48.7 | 73 | 0 | 111 | 1.1 | -0.5 | 203 | 0.2
2023-02-19 01:30 | 2023-02-19 01:45 | 46.9 | 49.8 | 0 | 195 | 0.7 | -0.4 | 197 | 0.4
2023-02-19 01:45 | 2023-02-19 02:00 | 46 | 55.1 | 0 | 141 | 1 | -0.3 | 164 | 0.5
2023-02-19 02:00 | 2023-02-19 02:15 | 42.2 | 46.4 | 0 | 132 | 0.9 | 0.2 | 141 | 0.5
2023-02-19 02:15 | 2023-02-19 02:30 | 43.4 | 68.7 | 0 | 24 | 0.7 | -0.2 | 25 | 0.2
2023-02-19 02:30 | 2023-02-19 02:45 | 45.3 | 44.1 | 0 | 61 | 0.5 | -0.7 | 54 | 0.3
2023-02-19 02:45 | 2023-02-19 03:00 | 39.4 | 44.1 | 0 | 161 | 0.3 | 0.1 | 168 | 0.2
2023-02-19 03:00 | 2023-02-19 03:15 | 31.9 | 68 | 0 | 321 | 0.4 | 1.3 | 7 | 0
2023-02-19 03:15 | 2023-02-19 03:30 | 32.4 | 44.8 | 0 | 315 | 0.6 | 1.3 | 317 | 0.4
2023-02-19 03:30 | 2023-02-19 03:45 | 33.2 | 53.6 | 0 | 232 | 0.3 | 1.3 | 308 | 0.1
2023-02-19 03:45 | 2023-02-19 04:00 | 33.6 | 36.9 | 0 | 83 | 0.8 | 1.1 | 91 | 0.7
2023-02-19 04:00 | 2023-02-19 04:15 | 40.5 | 46.2 | 0 | 73 | 0.6 | -0.1 | 71 | 0.4
2023-02-19 04:15 | 2023-02-19 04:30 | 40.7 | 35 | 0 | 91 | 0.2 | -0.5 | 102 | 0.1
2023-02-19 04:30 | 2023-02-19 04:45 | 43.2 | 44.4 | 0 | 72 | 0.3 | -1 | 56 | 0.2
2023-02-19 04:45 | 2023-02-19 05:00 | 42.4 | 30.5 | 0 | 201 | 0.4 | -0.7 | 205 | 0.3
2023-02-19 05:00 | 2023-02-19 05:15 | 43.7 | 41 | 0 | 214 | 0.3 | -0.7 | 220 | 0.2
2023-02-19 05:15 | 2023-02-19 05:30 | 49.6 | 44.4 | 0 | 45 | 0.5 | -1.6 | 44 | 0.3
2023-02-19 05:30 | 2023-02-19 05:45 | 51.8 | 38.7 | 0 | 82 | 0.5 | -1.9 | 87 | 0.3
2023-02-19 05:45 | 2023-02-19 06:00 | 54.8 | 25 | 0 | 88 | 0.6 | -2.3 | 96 | 0.5
2023-02-19 06:00 | 2023-02-19 06:15 | 54.9 | 40.2 | 0 | 111 | 0.4 | -2.4 | 111 | 0.2
2023-02-19 06:15 | 2023-02-19 06:30 | 54 | 17.6 | 0 | 105 | 0.7 | -2.2 | 105 | 0.6
2023-02-19 06:30 | 2023-02-19 06:45 | 49.9 | 45 | 2 | 232 | 0.3 | -1.6 | 251 | 0.1
2023-02-19 06:45 | 2023-02-19 07:00 | 38.3 | 23.2 | 8 | 254 | 1.4 | 1.6 | 253 | 1.3
2023-02-19 07:00 | 2023-02-19 07:15 | 35.6 | 19.4 | 18 | 252 | 1.3 | 2.3 | 253 | 1.3
2023-02-19 07:15 | 2023-02-19 07:30 | 30.9 | 25.1 | 63 | 262 | 1.6 | 3.6 | 261 | 1.5
2023-02-19 07:30 | 2023-02-19 07:45 | 31.3 | 18 | 128 | 227 | 1.8 | 3.4 | 225 | 1.7
2023-02-19 07:45 | 2023-02-19 08:00 | 28.2 | 22.2 | 173 | 205 | 1.5 | 4.2 | 210 | 1.3
2023-02-19 08:00 | 2023-02-19 08:15 | 27.2 | 45.6 | 221 | 169 | 0.8 | 4.6 | 176 | 0.5
2023-02-19 08:15 | 2023-02-19 08:30 | 27.2 | 38.5 | 269 | 248 | 0.8 | 5.3 | 260 | 0.6
2023-02-19 08:30 | 2023-02-19 08:45 | 26.1 | 22.7 | 318 | 280 | 2.2 | 6.8 | 278 | 2
2023-02-19 08:45 | 2023-02-19 09:00 | 24.5 | 23.6 | 364 | 289 | 2.5 | 7.3 | 290 | 2.3
2023-02-19 09:00 | 2023-02-19 09:15 | 23.3 | 27.1 | 408 | 285 | 3.4 | 7.8 | 283 | 3
2023-02-19 09:15 | 2023-02-19 09:30 | 22.5 | 21.7 | 451 | 282 | 3.9 | 8.2 | 281 | 3.6
2023-02-19 09:30 | 2023-02-19 09:45 | 21.5 | 19.6 | 492 | 301 | 3.5 | 8.2 | 301 | 3.3
2023-02-19 09:45 | 2023-02-19 10:00 | 22.2 | 28.3 | 528 | 296 | 2.5 | 8.5 | 294 | 2.2
2023-02-19 10:00 | 2023-02-19 10:15 | 22.8 | 29.5 | 569 | 311 | 2.4 | 8.7 | 311 | 2.1
2023-02-19 10:15 | 2023-02-19 10:30 | 21.7 | 25 | 591 | 283 | 3.6 | 8.9 | 282 | 3.2
2023-02-19 10:30 | 2023-02-19 10:45 | 21.9 | 21.6 | 554 | 277 | 3.8 | 8.9 | 276 | 3.6
2023-02-19 10:45 | 2023-02-19 11:00 | 22 | 22.6 | 634 | 281 | 3.6 | 9.3 | 281 | 3.3
2023-02-19 11:00 | 2023-02-19 11:15 | 21.6 | 19.6 | 676 | 273 | 4.2 | 9.3 | 272 | 3.9
2023-02-19 11:15 | 2023-02-19 11:30 | 21.2 | 19.8 | 682 | 288 | 4 | 9.3 | 288 | 3.7
2023-02-19 11:30 | 2023-02-19 11:45 | 21.5 | 22.9 | 695 | 294 | 4 | 9.1 | 296 | 3.7
2023-02-19 11:45 | 2023-02-19 12:00 | 21.9 | 23.1 | 687 | 290 | 3.2 | 9.3 | 288 | 2.9
2023-02-19 12:00 | 2023-02-19 12:15 | 21.6 | 23.4 | 710 | 285 | 3.6 | 9.6 | 286 | 3.3
2023-02-19 12:15 | 2023-02-19 12:30 | 21.4 | 23.9 | 703 | 282 | 3.6 | 9.9 | 284 | 3.2
2023-02-19 12:30 | 2023-02-19 12:45 | 21.6 | 22 | 701 | 285 | 4.4 | 9.4 | 286 | 4.1
2023-02-19 12:45 | 2023-02-19 13:00 | 21.4 | 21 | 686 | 294 | 4.3 | 9.4 | 295 | 4.1
2023-02-19 13:00 | 2023-02-19 13:15 | 21.3 | 22.6 | 675 | 287 | 4.5 | 9.5 | 287 | 4.2
2023-02-19 13:15 | 2023-02-19 13:30 | 21.6 | 22 | 658 | 286 | 4.2 | 9.6 | 286 | 3.9
2023-02-19 13:30 | 2023-02-19 13:45 | 20.9 | 17.8 | 637 | 259 | 5.6 | 9.7 | 258 | 5.3
2023-02-19 13:45 | 2023-02-19 14:00 | 21.3 | 18.1 | 294 | 265 | 5.1 | 9.6 | 263 | 4.9
2023-02-19 14:00 | 2023-02-19 14:15 | 21.3 | 20.5 | 562 | 256 | 5.7 | 9.6 | 254 | 5.3
2023-02-19 14:15 | 2023-02-19 14:30 | 20.7 | 19.3 | 550 | 253 | 5.7 | 9.8 | 251 | 5.4
2023-02-19 14:30 | 2023-02-19 14:45 | 19.7 | 20.1 | 517 | 258 | 5.4 | 9.7 | 257 | 5
2023-02-19 14:45 | 2023-02-19 15:00 | 19.2 | 19.3 | 481 | 254 | 5.1 | 9.9 | 252 | 4.8
2023-02-19 15:00 | 2023-02-19 15:15 | 19.3 | 19.9 | 441 | 247 | 5.2 | 9.9 | 244 | 4.9
2023-02-19 15:15 | 2023-02-19 15:30 | 18.8 | 20.3 | 408 | 254 | 4 | 10 | 249 | 3.8
2023-02-19 15:30 | 2023-02-19 15:45 | 18.8 | 29.1 | 258 | 274 | 2.8 | 10.1 | 272 | 2.4
2023-02-19 15:45 | 2023-02-19 16:00 | 19.6 | 29.8 | 144 | 279 | 2 | 9.3 | 273 | 1.7
2023-02-19 16:00 | 2023-02-19 16:15 | 19.1 | 42.4 | 283 | 56 | 0.8 | 10.2 | 52 | 0.6
2023-02-19 16:15 | 2023-02-19 16:30 | 18.1 | 55.6 | 114 | 320 | 1.4 | 10.3 | 300 | 0.7
2023-02-19 16:30 | 2023-02-19 16:45 | 18.2 | 21.4 | 160 | 294 | 2 | 10.1 | 294 | 1.9
2023-02-19 16:45 | 2023-02-19 17:00 | 17.8 | 37.2 | 126 | 282 | 1.6 | 10 | 276 | 1.3
2023-02-19 17:00 | 2023-02-19 17:15 | 18.5 | 24.6 | 82 | 306 | 1.9 | 9.5 | 306 | 1.7
2023-02-19 17:15 | 2023-02-19 17:30 | 21.3 | 16.8 | 20 | 300 | 2.2 | 8.4 | 302 | 2.1
2023-02-19 17:30 | 2023-02-19 17:45 | 22.5 | 23 | 5 | 290 | 2.3 | 7.9 | 293 | 2.1
2023-02-19 17:45 | 2023-02-19 18:00 | 22.1 | 17.7 | 2 | 298 | 2.8 | 7.9 | 300 | 2.7
2023-02-19 18:00 | 2023-02-19 18:15 | 23.4 | 21.2 | 0 | 297 | 2.5 | 7.6 | 298 | 2.3
2023-02-19 18:15 | 2023-02-19 18:30 | 24.3 | 19.8 | 0 | 284 | 2.6 | 7.5 | 284 | 2.4
2023-02-19 18:30 | 2023-02-19 18:45 | 24.9 | 15.9 | 0 | 265 | 2.6 | 7.5 | 265 | 2.5
2023-02-19 18:45 | 2023-02-19 19:00 | 24.7 | 16.6 | 0 | 264 | 2.9 | 7.7 | 263 | 2.8
2023-02-19 19:00 | 2023-02-19 19:15 | 24.6 | 17.1 | 0 | 260 | 3.5 | 7.9 | 258 | 3.3
2023-02-19 19:15 | 2023-02-19 19:30 | 24.5 | 20.9 | 0 | 274 | 3.4 | 7.8 | 275 | 3.1
2023-02-19 19:30 | 2023-02-19 19:45 | 25.5 | 20.9 | 0 | 260 | 2.3 | 7.5 | 260 | 2.2
2023-02-19 19:45 | 2023-02-19 20:00 | 26.8 | 17.6 | 0 | 262 | 1.7 | 7.2 | 262 | 1.7
2023-02-19 20:00 | 2023-02-19 20:15 | 26.8 | 23.4 | 0 | 264 | 2.4 | 7.1 | 264 | 2.2
2023-02-19 20:15 | 2023-02-19 20:30 | 26 | 18.9 | 0 | 237 | 3.7 | 7.2 | 234 | 3.5
2023-02-19 20:30 | 2023-02-19 20:45 | 25.4 | 26.2 | 0 | 265 | 3.2 | 7.6 | 263 | 2.8
2023-02-19 20:45 | 2023-02-19 21:00 | 24.4 | 19.3 | 0 | 291 | 3.8 | 7.5 | 293 | 3.6
2023-02-19 21:00 | 2023-02-19 21:15 | 24 | 21.3 | 0 | 289 | 2.4 | 7.6 | 289 | 2.2
2023-02-19 21:15 | 2023-02-19 21:30 | 24.3 | 22.9 | 0 | 288 | 1.8 | 7.4 | 290 | 1.7
2023-02-19 21:30 | 2023-02-19 21:45 | 26.3 | 31.4 | 0 | 233 | 0.9 | 6.6 | 221 | 0.7
2023-02-19 21:45 | 2023-02-19 22:00 | 30.2 | 65.2 | 0 | 354 | 0.4 | 5.3 | 260 | 0.1
2023-02-19 22:00 | 2023-02-19 22:15 | 32.7 | 35.9 | 0 | 72 | 0.3 | 4.3 | 69 | 0.2
2023-02-19 22:15 | 2023-02-19 22:30 | 34.1 | 27.7 | 0 | 71 | 0.7 | 3.9 | 68 | 0.6
2023-02-19 22:30 | 2023-02-19 22:45 | 37.7 | 25.3 | 0 | 73 | 0.7 | 3.2 | 80 | 0.6
2023-02-19 22:45 | 2023-02-19 23:00 | 36.4 | 60.1 | 0 | 123 | 0.6 | 3.4 | 128 | 0.2
2023-02-19 23:00 | 2023-02-19 23:15 | 37.3 | 62.7 | 0 | 200 | 0.8 | 3.3 | 195 | 0.3
2023-02-19 23:15 | 2023-02-19 23:30 | 33.3 | 34.9 | 0 | 40 | 1.1 | 4.6 | 38 | 0.8
2023-02-19 23:30 | 2023-02-19 23:45 | 29.9 | 25.5 | 0 | 83 | 1.1 | 5.3 | 83 | 1
2023-02-19 23:45 | 2023-02-20 | 26 | 24.5 | 0 | 101 | 1.3 | 6.7 | 100 | 1.2
2023-02-20 | 2023-02-20 00:15 | 27.2 | 19.4 | 0 | 100 | 0.9 | 6.1 | 103 | 0.9
2023-02-20 00:15 | 2023-02-20 00:30 | 29.7 | 41.3 | 0 | 133 | 0.9 | 5.3 | 134 | 0.7
2023-02-20 00:30 | 2023-02-20 00:45 | 30.9 | 70.4 | 0 | 165 | 0.8 | 4.9 | 165 | 0.1
2023-02-20 00:45 | 2023-02-20 01:00 | 31.1 | 56.7 | 0 | 176 | 0.8 | 4.9 | 200 | 0.4
2023-02-20 01:00 | 2023-02-20 01:15 | 34.6 | 39.6 | 0 | 95 | 0.3 | 3.8 | 99 | 0.2
2023-02-20 01:15 | 2023-02-20 01:30 | 33.5 | 51.3 | 0 | 145 | 0.7 | 4.1 | 152 | 0.4
2023-02-20 01:30 | 2023-02-20 01:45 | 34.5 | 24.6 | 0 | 77 | 0.4 | 3.7 | 72 | 0.4
2023-02-20 01:45 | 2023-02-20 02:00 | 34 | 22 | 0 | 97 | 0.8 | 4 | 93 | 0.7
2023-02-20 02:00 | 2023-02-20 02:15 | 33.4 | 16.4 | 0 | 87 | 0.6 | 4.1 | 84 | 0.5
2023-02-20 02:15 | 2023-02-20 02:30 | 35 | 43.3 | 0 | 131 | 0.8 | 3.7 | 107 | 0.6
2023-02-20 02:30 | 2023-02-20 02:45 | 34.5 | 40.7 | 0 | 80 | 0.5 | 3.9 | 81 | 0.4
2023-02-20 02:45 | 2023-02-20 03:00 | 33.3 | 22.2 | 0 | 101 | 1.3 | 4.5 | 103 | 1.2
2023-02-20 03:00 | 2023-02-20 03:15 | 32.5 | 41.2 | 0 | 123 | 1.1 | 4.9 | 118 | 0.8
2023-02-20 03:15 | 2023-02-20 03:30 | 35.6 | 41.7 | 0 | 145 | 0.8 | 4 | 143 | 0.6
2023-02-20 03:30 | 2023-02-20 03:45 | 38.5 | 48.8 | 0 | 162 | 1.3 | 3.5 | 160 | 0.8
2023-02-20 03:45 | 2023-02-20 04:00 | 34.3 | 41.5 | 0 | 140 | 1.2 | 4.4 | 140 | 0.9
2023-02-20 04:00 | 2023-02-20 04:15 | 34.7 | 21.7 | 0 | 73 | 1 | 4.2 | 73 | 0.9
2023-02-20 04:15 | 2023-02-20 04:30 | 36.7 | 29.9 | 0 | 47 | 0.9 | 3.8 | 49 | 0.8
2023-02-20 04:30 | 2023-02-20 04:45 | 38.6 | 28.4 | 0 | 86 | 1.3 | 3.5 | 83 | 1.1
2023-02-20 04:45 | 2023-02-20 05:00 | 36.9 | 70.9 | 0 | 46 | 0.9 | 3.9 | 75 | 0.2
2023-02-20 05:00 | 2023-02-20 05:15 | 33.6 | 49.7 | 0 | 308 | 1 | 4.8 | 299 | 0.6
2023-02-20 05:15 | 2023-02-20 05:30 | 32.8 | 21.1 | 0 | 69 | 1.7 | 4.9 | 71 | 1.6
2023-02-20 05:30 | 2023-02-20 05:45 | 34.3 | 43.1 | 0 | 106 | 0.8 | 4.4 | 98 | 0.6
2023-02-20 05:45 | 2023-02-20 06:00 | 34.8 | 45.1 | 0 | 148 | 0.8 | 4.3 | 143 | 0.5
2023-02-20 06:00 | 2023-02-20 06:15 | 34.5 | 42.7 | 0 | 141 | 0.8 | 4.4 | 140 | 0.6
2023-02-20 06:15 | 2023-02-20 06:30 | 35.1 | 44.5 | 0 | 122 | 1.2 | 4.3 | 118 | 0.9
2023-02-20 06:30 | 2023-02-20 06:45 | 34.7 | 77.6 | 3 | 234 | 1.2 | 4.5 | 33 | 0
2023-02-20 06:45 | 2023-02-20 07:00 | 34.3 | 39.2 | 15 | 57 | 1.3 | 4.6 | 56 | 1
2023-02-20 07:00 | 2023-02-20 07:15 | 33 | 42.3 | 31 | 47 | 1.3 | 5.1 | 44 | 0.9
2023-02-20 07:15 | 2023-02-20 07:30 | 33.3 | 42.1 | 55 | 72 | 0.8 | 5.2 | 74 | 0.6
2023-02-20 07:30 | 2023-02-20 07:45 | 31.9 | 40.9 | 147 | 97 | 1.2 | 6.2 | 99 | 0.9
2023-02-20 07:45 | 2023-02-20 08:00 | 27 | 22.7 | 161 | 126 | 0.9 | 8.7 | 120 | 0.9
2023-02-20 08:00 | 2023-02-20 08:15 | 27.2 | 73.9 | 105 | 58 | 1.1 | 8.6 | 96 | 0.1
2023-02-20 08:15 | 2023-02-20 08:30 | 27.5 | 53.7 | 104 | 89 | 1.3 | 8.7 | 91 | 0.7
2023-02-20 08:30 | 2023-02-20 08:45 | 28.4 | 40.2 | 58 | 54 | 1.1 | 8.4 | 63 | 0.8
2023-02-20 08:45 | 2023-02-20 09:00 | 29.1 | 31.1 | 61 | 47 | 1.3 | 8.2 | 51 | 1.1
2023-02-20 09:00 | 2023-02-20 09:15 | 32.4 | 30.5 | 74 | 71 | 1 | 7.4 | 73 | 0.9
2023-02-20 09:15 | 2023-02-20 09:30 | 31.7 | 23 | 90 | 86 | 1.3 | 7.6 | 84 | 1.2
2023-02-20 09:30 | 2023-02-20 09:45 | 32.3 | 30.1 | 131 | 90 | 1.3 | 7.7 | 100 | 1.1
2023-02-20 09:45 | 2023-02-20 10:00 | 31.9 | 36.2 | 133 | 53 | 1.2 | 7.8 | 55 | 1
2023-02-20 10:00 | 2023-02-20 10:15 | 28.8 | 24 | 109 | 69 | 1.3 | 8.4 | 66 | 1.2
2023-02-20 10:15 | 2023-02-20 10:30 | 30.6 | 18.8 | 119 | 67 | 0.8 | 8.2 | 67 | 0.8
2023-02-20 10:30 | 2023-02-20 10:45 | 30 | 18.2 | 144 | 79 | 1.4 | 8.5 | 81 | 1.4
2023-02-20 10:45 | 2023-02-20 11:00 | 29.3 | 30.6 | 164 | 81 | 1.4 | 9.1 | 78 | 1.2
2023-02-20 11:00 | 2023-02-20 11:15 | 28.9 | 56 | 228 | 134 | 1.3 | 9.4 | 119 | 0.7
2023-02-20 11:15 | 2023-02-20 11:30 | 28.7 | 22.6 | 200 | 118 | 1.3 | 9.8 | 119 | 1.2
2023-02-20 11:30 | 2023-02-20 11:45 | 29.2 | 21.4 | 186 | 98 | 1.4 | 9.8 | 96 | 1.3
2023-02-20 11:45 | 2023-02-20 12:00 | 29 | 23.8 | 343 | 108 | 1.6 | 10.1 | 111 | 1.5
2023-02-20 12:00 | 2023-02-20 12:15 | 27.3 | 30.2 | 549 | 69 | 1.5 | 11.5 | 77 | 1.3
2023-02-20 12:15 | 2023-02-20 12:30 | 25.4 | 39.7 | 457 | 29 | 0.6 | 12.5 | 27 | 0.4
2023-02-20 12:30 | 2023-02-20 12:45 | 25.7 | 38.7 | 324 | 358 | 1.9 | 12.3 | 351 | 1.4
2023-02-20 12:45 | 2023-02-20 13:00 | 25.8 | 18.2 | 267 | 333 | 2.4 | 12.7 | 335 | 2.3
2023-02-20 13:00 | 2023-02-20 13:15 | 26.9 | 21.6 | 252 | 349 | 2.4 | 12.2 | 350 | 2.2
2023-02-20 13:15 | 2023-02-20 13:30 | 26.9 | 25.3 | 170 | 328 | 3 | 11.9 | 329 | 2.7
2023-02-20 13:30 | 2023-02-20 13:45 | 27.1 | 20.9 | 138 | 318 | 3.7 | 11.7 | 318 | 3.4
2023-02-20 13:45 | 2023-02-20 14:00 | 27 | 18.9 | 169 | 309 | 4.4 | 11.6 | 309 | 4.1
2023-02-20 14:00 | 2023-02-20 14:15 | 26.7 | 20.9 | 236 | 306 | 3.7 | 11.8 | 306 | 3.5
2023-02-20 14:15 | 2023-02-20 14:30 | 26.7 | 21.3 | 310 | 312 | 3.8 | 11.8 | 311 | 3.5
2023-02-20 14:30 | 2023-02-20 14:45 | 26 | 28.7 | 455 | 338 | 2 | 12.8 | 337 | 1.8
2023-02-20 14:45 | 2023-02-20 15:00 | 25.2 | 28.3 | 532 | 330 | 3.1 | 13.4 | 329 | 2.7
2023-02-20 15:00 | 2023-02-20 15:15 | 25.4 | 22.8 | 537 | 346 | 3.6 | 13.4 | 346 | 3.3
2023-02-20 15:15 | 2023-02-20 15:30 | 25.1 | 25.8 | 442 | 310 | 3.8 | 13.1 | 312 | 3.4
2023-02-20 15:30 | 2023-02-20 15:45 | 24.7 | 18.1 | 264 | 306 | 4.9 | 12.9 | 306 | 4.7
2023-02-20 15:45 | 2023-02-20 16:00 | 25.2 | 16.9 | 169 | 311 | 4.2 | 12.7 | 310 | 4
2023-02-20 16:00 | 2023-02-20 16:15 | 25.3 | 15.7 | 302 | 308 | 4.1 | 12.8 | 308 | 3.9
2023-02-20 16:15 | 2023-02-20 16:30 | 25.5 | 18.1 | 110 | 308 | 3.5 | 12.7 | 308 | 3.3
2023-02-20 16:30 | 2023-02-20 16:45 | 25.7 | 18.6 | 129 | 297 | 3.5 | 12.6 | 299 | 3.3
2023-02-20 16:45 | 2023-02-20 17:00 | 26.1 | 21.4 | 141 | 307 | 3.3 | 12.4 | 307 | 3.1
2023-02-20 17:00 | 2023-02-20 17:15 | 26.7 | 22 | 105 | 321 | 3.1 | 12 | 321 | 2.9
2023-02-20 17:15 | 2023-02-20 17:30 | 27.6 | 19.5 | 48 | 329 | 2.8 | 11.6 | 331 | 2.6
2023-02-20 17:30 | 2023-02-20 17:45 | 27.7 | 20.7 | 12 | 289 | 2.3 | 11.4 | 292 | 2.1
2023-02-20 17:45 | 2023-02-20 18:00 | 29.5 | 15 | 1 | 267 | 1.6 | 11 | 267 | 1.6
2023-02-20 18:00 | 2023-02-20 18:15 | 29.8 | 21.8 | 0 | 264 | 1.2 | 10.8 | 265 | 1.1
2023-02-20 18:15 | 2023-02-20 18:30 | 30.5 | 55 | 0 | 204 | 0.9 | 10.5 | 205 | 0.5
2023-02-20 18:30 | 2023-02-20 18:45 | 32.6 | 24.7 | 0 | 132 | 0.8 | 9.6 | 128 | 0.7
2023-02-20 18:45 | 2023-02-20 19:00 | 30.4 | 16.1 | 0 | 230 | 1.9 | 10.5 | 232 | 1.8
2023-02-20 19:00 | 2023-02-20 19:15 | 29.5 | 14 | 0 | 218 | 2.3 | 10.6 | 219 | 2.2
2023-02-20 19:15 | 2023-02-20 19:30 | 29.5 | 13 | 0 | 229 | 2.8 | 10.6 | 230 | 2.7
2023-02-20 19:30 | 2023-02-20 19:45 | 29.1 | 14.5 | 0 | 232 | 3 | 10.7 | 233 | 2.9
2023-02-20 19:45 | 2023-02-20 20:00 | 29 | 13.7 | 0 | 230 | 3.4 | 10.6 | 230 | 3.3
2023-02-20 20:00 | 2023-02-20 20:15 | 29.2 | 15.9 | 0 | 242 | 2.6 | 10.5 | 240 | 2.5
2023-02-20 20:15 | 2023-02-20 20:30 | 30 | 16 | 0 | 225 | 2.2 | 10.1 | 226 | 2.1
2023-02-20 20:30 | 2023-02-20 20:45 | 34.2 | 48.9 | 0 | 144 | 0.8 | 8.9 | 149 | 0.5
2023-02-20 20:45 | 2023-02-20 21:00 | 41.7 | 26.2 | 0 | 115 | 1 | 7.3 | 114 | 0.9
2023-02-20 21:00 | 2023-02-20 21:15 | 40.7 | 48 | 0 | 148 | 0.7 | 7.3 | 156 | 0.4
2023-02-20 21:15 | 2023-02-20 21:30 | 41.1 | 39.4 | 0 | 87 | 0.5 | 7.1 | 99 | 0.4
2023-02-20 21:30 | 2023-02-20 21:45 | 43.4 | 49.1 | 0 | 158 | 0.7 | 6.5 | 169 | 0.4
2023-02-20 21:45 | 2023-02-20 22:00 | 45 | 65.5 | 0 | 132 | 0.7 | 6 | 173 | 0.2
2023-02-20 22:00 | 2023-02-20 22:15 | 48.4 | 27.8 | 0 | 111 | 0.8 | 5.2 | 112 | 0.7
2023-02-20 22:15 | 2023-02-20 22:30 | 44.3 | 24.2 | 0 | 122 | 1.2 | 6.2 | 119 | 1.1
2023-02-20 22:30 | 2023-02-20 22:45 | 41.5 | 33.7 | 0 | 185 | 0.6 | 6.6 | 197 | 0.5
2023-02-20 22:45 | 2023-02-20 23:00 | 39 | 43.1 | 0 | 207 | 0.7 | 7 | 209 | 0.5
2023-02-20 23:00 | 2023-02-20 23:15 | 36.9 | 20 | 0 | 207 | 0.8 | 7.4 | 209 | 0.7
2023-02-20 23:15 | 2023-02-20 23:30 | 35.1 | 35.1 | 0 | 271 | 1.9 | 8.3 | 278 | 1.6
2023-02-20 23:30 | 2023-02-20 23:45 | 33.2 | 28.1 | 0 | 221 | 1.7 | 8.6 | 224 | 1.5
2023-02-20 23:45 | 2023-02-21 | 38 | 35.8 | 0 | 188 | 1 | 7 | 203 | 0.8
2023-02-21 | 2023-02-21 00:15 | 43.1 | 33.4 | 0 | 194 | 0.8 | 5.8 | 200 | 0.6
2023-02-21 00:15 | 2023-02-21 00:30 | 47.5 | 37.3 | 0 | 144 | 0.6 | 4.9 | 138 | 0.5
2023-02-21 00:30 | 2023-02-21 00:45 | 51.1 | 50.2 | 0 | 156 | 0.6 | 4.2 | 151 | 0.3
2023-02-21 00:45 | 2023-02-21 01:00 | 55.1 | 67.8 | 0 | 25 | 0.5 | 3.3 | 72 | 0
2023-02-21 01:00 | 2023-02-21 01:15 | 56.1 | 59.9 | 0 | 220 | 1.2 | 3.3 | 232 | 0.5
2023-02-21 01:15 | 2023-02-21 01:30 | 49.4 | 50.1 | 0 | 184 | 1.5 | 4.8 | 197 | 0.9
2023-02-21 01:30 | 2023-02-21 01:45 | 52 | 48.9 | 0 | 118 | 0.8 | 4 | 119 | 0.5
2023-02-21 01:45 | 2023-02-21 02:00 | 52 | 62.2 | 0 | 126 | 1.1 | 4 | 121 | 0.4
2023-02-21 02:00 | 2023-02-21 02:15 | 54.2 | 33.7 | 0 | 118 | 0.8 | 3.3 | 115 | 0.7
2023-02-21 02:15 | 2023-02-21 02:30 | 56 | 38.3 | 0 | 150 | 0.6 | 2.9 | 143 | 0.5
2023-02-21 02:30 | 2023-02-21 02:45 | 56 | 61.1 | 0 | 48 | 0.6 | 2.8 | 45 | 0.2
2023-02-21 02:45 | 2023-02-21 03:00 | 55.9 | 53.8 | 0 | 191 | 0.7 | 2.9 | 194 | 0.4
2023-02-21 03:00 | 2023-02-21 03:15 | 51.3 | 50.4 | 0 | 139 | 1 | 3.8 | 130 | 0.6
2023-02-21 03:15 | 2023-02-21 03:30 | 52.5 | 30.7 | 0 | 214 | 0.7 | 3.4 | 218 | 0.6
2023-02-21 03:30 | 2023-02-21 03:45 | 53.7 | 42.4 | 0 | 137 | 0.6 | 3.1 | 132 | 0.4
2023-02-21 03:45 | 2023-02-21 04:00 | 51.9 | 45.5 | 0 | 197 | 0.3 | 3.4 | 165 | 0.1
2023-02-21 04:00 | 2023-02-21 04:15 | 55.1 | 60.8 | 0 | 312 | 0.6 | 2.4 | 315 | 0.2
2023-02-21 04:15 | 2023-02-21 04:30 | 59.7 | 70.2 | 0 | 334 | 0.9 | 2 | 311 | 0.2
2023-02-21 04:30 | 2023-02-21 04:45 | 48.7 | 23.8 | 0 | 135 | 1.3 | 4.5 | 130 | 1.2
2023-02-21 04:45 | 2023-02-21 05:00 | 52 | 56.8 | 0 | 47 | 1 | 3.3 | 33 | 0.5
2023-02-21 05:00 | 2023-02-21 05:15 | 56.9 | 61.8 | 0 | 177 | 0.8 | 2.4 | 175 | 0.3
2023-02-21 05:15 | 2023-02-21 05:30 | 56.5 | 46.3 | 0 | 180 | 0.4 | 2.4 | 175 | 0.2
2023-02-21 05:30 | 2023-02-21 05:45 | 60.2 | 24.9 | 0 | 260 | 0.1 | 1.5 | 257 | 0.1
2023-02-21 05:45 | 2023-02-21 06:00 | 61.7 | 39.3 | 0 | 131 | 0.5 | 1.4 | 125 | 0.4
2023-02-21 06:00 | 2023-02-21 06:15 | 58.6 | 47.1 | 0 | 189 | 1.7 | 2.1 | 217 | 1.1
2023-02-21 06:15 | 2023-02-21 06:30 | 56.6 | 57.1 | 0 | 211 | 1.1 | 2.6 | 211 | 0.5
2023-02-21 06:30 | 2023-02-21 06:45 | 54.5 | 26.3 | 5 | 226 | 1.4 | 2.9 | 226 | 1.2
2023-02-21 06:45 | 2023-02-21 07:00 | 55.2 | 46.6 | 14 | 199 | 0.7 | 2.7 | 195 | 0.4
2023-02-21 07:00 | 2023-02-21 07:15 | 55 | 26.8 | 31 | 217 | 1.4 | 2.8 | 222 | 1.2
2023-02-21 07:15 | 2023-02-21 07:30 | 55.2 | 51.2 | 77 | 205 | 1.4 | 2.9 | 211 | 0.8
2023-02-21 07:30 | 2023-02-21 07:45 | 53 | 48 | 96 | 141 | 0.8 | 3.4 | 142 | 0.5
2023-02-21 07:45 | 2023-02-21 08:00 | 51.8 | 54.3 | 114 | 294 | 0.7 | 3.8 | 254 | 0.3
2023-02-21 08:00 | 2023-02-21 08:15 | 46.9 | 23 | 177 | 233 | 1.8 | 5 | 238 | 1.6
2023-02-21 08:15 | 2023-02-21 08:30 | 37.2 | 23.4 | 278 | 210 | 1 | 7.4 | 213 | 0.9
2023-02-21 08:30 | 2023-02-21 08:45 | 37.3 | 26.1 | 327 | 295 | 1.3 | 7.7 | 298 | 1.2
2023-02-21 08:45 | 2023-02-21 09:00 | 33.5 | 38.2 | 385 | 304 | 1.2 | 9.1 | 314 | 0.9
2023-02-21 09:00 | 2023-02-21 09:15 | 36.9 | 15.1 | 434 | 356 | 1.2 | 8.3 | 356 | 1.1
2023-02-21 09:15 | 2023-02-21 09:30 | 32.8 | 26.2 | 480 | 345 | 0.8 | 10.1 | 339 | 0.7
2023-02-21 09:30 | 2023-02-21 09:45 | 28.7 | 35.6 | 533 | 223 | 0.4 | 12 | 221 | 0.3
2023-02-21 09:45 | 2023-02-21 10:00 | 24.3 | 24.6 | 502 | 141 | 0.6 | 13.9 | 126 | 0.5
2023-02-21 10:00 | 2023-02-21 10:15 | 21.4 | 48 | 583 | 213 | 1.1 | 14.5 | 216 | 0.7
2023-02-21 10:15 | 2023-02-21 10:30 | 20.9 | 61.6 | 619 | 357 | 0.7 | 15 | 345 | 0.2
2023-02-21 10:30 | 2023-02-21 10:45 | 20.8 | 62.2 | 646 | 4 | 1.1 | 15.6 | 13 | 0.4
2023-02-21 10:45 | 2023-02-21 11:00 | 21 | 39.5 | 651 | 359 | 2.1 | 15.8 | 357 | 1.6
2023-02-21 11:00 | 2023-02-21 11:15 | 21 | 40.9 | 674 | 345 | 1.7 | 15.8 | 337 | 1.3
2023-02-21 11:15 | 2023-02-21 11:30 | 21.9 | 26.7 | 700 | 34 | 1.9 | 16.1 | 33 | 1.7
2023-02-21 11:30 | 2023-02-21 11:45 | 22.3 | 26.9 | 701 | 28 | 2.1 | 15.8 | 26 | 1.9
2023-02-21 11:45 | 2023-02-21 12:00 | 23 | 27.2 | 704 | 34 | 2.1 | 15.7 | 35 | 1.8
2023-02-21 12:00 | 2023-02-21 12:15 | 23.2 | 20.1 | 707 | 6 | 2.5 | 15.6 | 3 | 2.4
2023-02-21 12:15 | 2023-02-21 12:30 | 23.7 | 22.7 | 701 | 24 | 1.9 | 15.7 | 21 | 1.8
2023-02-21 12:30 | 2023-02-21 12:45 | 24.5 | 26.8 | 690 | 46 | 1.9 | 15.8 | 46 | 1.7
2023-02-21 12:45 | 2023-02-21 13:00 | 24.9 | 20.9 | 692 | 11 | 2.1 | 15.7 | 8 | 2
2023-02-21 13:00 | 2023-02-21 13:15 | 25.6 | 29.6 | 682 | 36 | 2.3 | 15.6 | 38 | 2
2023-02-21 13:15 | 2023-02-21 13:30 | 25.5 | 22.5 | 680 | 63 | 3 | 15.5 | 65 | 2.7
2023-02-21 13:30 | 2023-02-21 13:45 | 30.1 | 20.9 | 652 | 75 | 3.1 | 15 | 77 | 2.9
2023-02-21 13:45 | 2023-02-21 14:00 | 32.7 | 18.7 | 291 | 84 | 3.5 | 14.1 | 85 | 3.3
2023-02-21 14:00 | 2023-02-21 14:15 | 30.1 | 21.1 | 616 | 80 | 3 | 13.8 | 81 | 2.8
2023-02-21 14:15 | 2023-02-21 14:30 | 26.4 | 20.1 | 616 | 74 | 3.3 | 14.2 | 75 | 3.1
2023-02-21 14:30 | 2023-02-21 14:45 | 25.4 | 20.1 | 627 | 83 | 3 | 14.8 | 85 | 2.8
2023-02-21 14:45 | 2023-02-21 15:00 | 26.1 | 20.2 | 569 | 90 | 3.1 | 14.7 | 90 | 2.9
2023-02-21 15:00 | 2023-02-21 15:15 | 26.4 | 22.1 | 509 | 82 | 2.8 | 14.6 | 83 | 2.6
2023-02-21 15:15 | 2023-02-21 15:30 | 28.3 | 22 | 301 | 80 | 2.7 | 13.7 | 81 | 2.5
2023-02-21 15:30 | 2023-02-21 15:45 | 28.3 | 20.1 | 388 | 78 | 3.4 | 12.9 | 78 | 3.2
2023-02-21 15:45 | 2023-02-21 16:00 | 30.6 | 22.5 | 136 | 80 | 2.8 | 11.6 | 81 | 2.6
2023-02-21 16:00 | 2023-02-21 16:15 | 32.4 | 21.4 | 140 | 71 | 3 | 10.2 | 72 | 2.8
2023-02-21 16:15 | 2023-02-21 16:30 | 34.4 | 22.1 | 74 | 79 | 3 | 9.7 | 81 | 2.8
2023-02-21 16:30 | 2023-02-21 16:45 | 35.3 | 24 | 60 | 90 | 2.2 | 9.3 | 89 | 2
2023-02-21 16:45 | 2023-02-21 17:00 | 35.5 | 24.1 | 53 | 84 | 1.9 | 9 | 84 | 1.7
2023-02-21 17:00 | 2023-02-21 17:15 | 35.3 | 28.3 | 31 | 91 | 1.2 | 8.9 | 91 | 1
2023-02-21 17:15 | 2023-02-21 17:30 | 35.3 | 42.7 | 18 | 41 | 0.9 | 8.8 | 71 | 0.6
2023-02-21 17:30 | 2023-02-21 17:45 | 37.4 | 33.8 | 5 | 51 | 1.4 | 8.4 | 54 | 1.2
2023-02-21 17:45 | 2023-02-21 18:00 | 38.9 | 25 | 1 | 63 | 1.3 | 8 | 69 | 1.2
2023-02-21 18:00 | 2023-02-21 18:15 | 40.5 | 35.1 | 0 | 15 | 0.6 | 7.7 | 7 | 0.5
2023-02-21 18:15 | 2023-02-21 18:30 | 41.8 | 44.3 | 0 | 53 | 0.3 | 7.4 | 59 | 0.2
2023-02-21 18:30 | 2023-02-21 18:45 | 42.5 | 35.9 | 0 | 121 | 0.5 | 7.4 | 128 | 0.4
2023-02-21 18:45 | 2023-02-21 19:00 | 42.7 | 48.3 | 0 | 88 | 0.8 | 7.3 | 90 | 0.5
2023-02-21 19:00 | 2023-02-21 19:15 | 42.9 | 21.3 | 0 | 74 | 0.2 | 7.2 | 80 | 0.2
2023-02-21 19:15 | 2023-02-21 19:30 | 44.3 | 44.9 | 0 | 24 | 0.6 | 6.9 | 25 | 0.4
2023-02-21 19:30 | 2023-02-21 19:45 | 44.4 | 27.3 | 0 | 68 | 0.7 | 6.8 | 71 | 0.6
2023-02-21 19:45 | 2023-02-21 20:00 | 46 | 28.6 | 0 | 44 | 0.7 | 6.6 | 43 | 0.6
2023-02-21 20:00 | 2023-02-21 20:15 | 48.2 | 26.4 | 0 | 40 | 0.7 | 6.4 | 39 | 0.6
2023-02-21 20:15 | 2023-02-21 20:30 | 50.9 | 35.5 | 0 | 53 | 0.7 | 6.2 | 56 | 0.5
2023-02-21 20:30 | 2023-02-21 20:45 | 54.2 | 28.5 | 0 | 43 | 0.7 | 5.9 | 48 | 0.6
2023-02-21 20:45 | 2023-02-21 21:00 | 55 | 23.1 | 0 | 28 | 0.8 | 5.8 | 24 | 0.8
2023-02-21 21:00 | 2023-02-21 21:15 | 54.3 | 21.8 | 0 | 17 | 0.8 | 5.7 | 9 | 0.8
2023-02-21 21:15 | 2023-02-21 21:30 | 54.2 | 37.6 | 0 | 16 | 0.8 | 5.6 | 6 | 0.6
2023-02-21 21:30 | 2023-02-21 21:45 | 52 | 26.2 | 0 | 51 | 1 | 5.7 | 52 | 0.9
2023-02-21 21:45 | 2023-02-21 22:00 | 54.3 | 25.8 | 0 | 65 | 1 | 5.4 | 66 | 0.9
2023-02-21 22:00 | 2023-02-21 22:15 | 56.4 | 19 | 0 | 69 | 0.5 | 5.2 | 70 | 0.5
2023-02-21 22:15 | 2023-02-21 22:30 | 57.4 | 24.2 | 0 | 66 | 0.6 | 5.2 | 67 | 0.5
2023-02-21 22:30 | 2023-02-21 22:45 | 57.3 | 15.9 | 0 | 99 | 0.2 | 5.1 | 96 | 0.2
2023-02-21 22:45 | 2023-02-21 23:00 | 58.4 | 28.8 | 0 | 86 | 0.4 | 5.1 | 81 | 0.3
2023-02-21 23:00 | 2023-02-21 23:15 | 60.7 | 25.4 | 0 | 44 | 0.6 | 4.9 | 46 | 0.5
2023-02-21 23:15 | 2023-02-21 23:30 | 62.8 | 20.9 | 0 | 61 | 0.8 | 4.7 | 62 | 0.8
2023-02-21 23:30 | 2023-02-21 23:45 | 64.8 | 18.8 | 0 | 72 | 1.2 | 4.5 | 74 | 1.2
2023-02-21 23:45 | 2023-02-22 | 66.6 | 20.1 | 0 | 69 | 1.1 | 4.3 | 72 | 1.1
2023-02-22 | 2023-02-22 00:15 | 67.3 | 21.5 | 0 | 54 | 0.8 | 4.2 | 56 | 0.7
2023-02-22 00:15 | 2023-02-22 00:30 | 68.3 | 22.8 | 0 | 45 | 0.9 | 4.1 | 46 | 0.9
2023-02-22 00:30 | 2023-02-22 00:45 | 68 | 19.2 | 0 | 25 | 0.9 | 4 | 23 | 0.9
2023-02-22 00:45 | 2023-02-22 01:00 | 74.3 | 20.9 | 0 | 20 | 2.6 | 1.6 | 18 | 2.4
2023-02-22 01:00 | 2023-02-22 01:15 | 86.7 | 20 | 0 | 14 | 3.8 | -3.6 | 11 | 3.5
2023-02-22 01:15 | 2023-02-22 01:30 | 90.5 | 22 | 0 | 21 | 3.1 | -4.7 | 19 | 2.9
2023-02-22 01:30 | 2023-02-22 01:45 | 90.1 | 23.2 | 0 | 24 | 3.2 | -5.5 | 22 | 2.9
2023-02-22 01:45 | 2023-02-22 02:00 | 89.6 | 22.2 | 0 | 20 | 2.6 | -6.1 | 18 | 2.4
2023-02-22 02:00 | 2023-02-22 02:15 | 89.1 | 25.6 | 0 | 17 | 2.5 | -6.4 | 14 | 2.2
2023-02-22 02:15 | 2023-02-22 02:30 | 90 | 19.5 | 0 | 6 | 2.8 | -7.1 | 5 | 2.6
2023-02-22 02:30 | 2023-02-22 02:45 | 88.7 | 21.4 | 0 | 13 | 2.1 | -7.6 | 10 | 2
2023-02-22 02:45 | 2023-02-22 03:00 | 88.2 | 20.1 | 0 | 8 | 2.4 | -7.9 | 7 | 2.3
2023-02-22 03:00 | 2023-02-22 03:15 | 88.4 | 22 | 0 | 16 | 2 | -8.1 | 12 | 1.9
2023-02-22 03:15 | 2023-02-22 03:30 | 87.9 | 20.7 | 0 | 15 | 2.2 | -8.4 | 12 | 2
2023-02-22 03:30 | 2023-02-22 03:45 | 88.4 | 17.2 | 0 | 9 | 2.5 | -8.7 | 7 | 2.4
2023-02-22 03:45 | 2023-02-22 04:00 | 88.2 | 25.8 | 0 | 34 | 2 | -9.3 | 32 | 1.8
2023-02-22 04:00 | 2023-02-22 04:15 | 87.6 | 23.4 | 0 | 30 | 2 | -9.8 | 28 | 1.8
2023-02-22 04:15 | 2023-02-22 04:30 | 88.3 | 25.5 | 0 | 43 | 1.8 | -10 | 45 | 1.7
2023-02-22 04:30 | 2023-02-22 04:45 | 88.4 | 24 | 0 | 36 | 1.8 | -10.3 | 35 | 1.6
2023-02-22 04:45 | 2023-02-22 05:00 | 89 | 27 | 0 | 44 | 1.5 | -10.4 | 46 | 1.4
2023-02-22 05:00 | 2023-02-22 05:15 | 88.7 | 23.4 | 0 | 51 | 2.2 | -10.9 | 53 | 2
2023-02-22 05:15 | 2023-02-22 05:30 | 87.5 | 25.8 | 0 | 44 | 2.2 | -11.4 | 45 | 2
2023-02-22 05:30 | 2023-02-22 05:45 | 86.3 | 25.9 | 0 | 35 | 1.9 | -11.6 | 32 | 1.7
2023-02-22 05:45 | 2023-02-22 06:00 | 86.1 | 20.3 | 0 | 25 | 1.8 | -11.8 | 24 | 1.7
2023-02-22 06:00 | 2023-02-22 06:15 | 85.6 | 23.5 | 0 | 31 | 2 | -12.1 | 30 | 1.8
2023-02-22 06:15 | 2023-02-22 06:30 | 84.3 | 22.3 | 0 | 27 | 2.1 | -12.5 | 25 | 1.9
2023-02-22 06:30 | 2023-02-22 06:45 | 83.1 | 28.6 | 1 | 37 | 1.8 | -12.8 | 35 | 1.6
2023-02-22 06:45 | 2023-02-22 07:00 | 83.2 | 24 | 2 | 31 | 1.9 | -13 | 29 | 1.7
2023-02-22 07:00 | 2023-02-22 07:15 | 82.9 | 27.8 | 6 | 34 | 1.5 | -13.1 | 30 | 1.3
2023-02-22 07:15 | 2023-02-22 07:30 | 82.2 | 24.6 | 11 | 31 | 1.5 | -13.1 | 28 | 1.4
2023-02-22 07:30 | 2023-02-22 07:45 | 83.1 | 23.3 | 9 | 30 | 1.5 | -13.1 | 27 | 1.4
2023-02-22 07:45 | 2023-02-22 08:00 | 83.1 | 21.7 | 27 | 25 | 1.7 | -13.3 | 24 | 1.6
2023-02-22 08:00 | 2023-02-22 08:15 | 80.9 | 22.7 | 59 | 22 | 1.6 | -13.4 | 22 | 1.5
2023-02-22 08:15 | 2023-02-22 08:30 | 80.3 | 24.7 | 81 | 29 | 1.6 | -13.3 | 25 | 1.4
2023-02-22 08:30 | 2023-02-22 08:45 | 82.2 | 22.3 | 114 | 27 | 1.6 | -13.3 | 26 | 1.4
2023-02-22 08:45 | 2023-02-22 09:00 | 80.5 | 24.1 | 139 | 26 | 1.6 | -13.3 | 24 | 1.4
2023-02-22 09:00 | 2023-02-22 09:15 | 79.5 | 26.5 | 146 | 34 | 1.8 | -13.4 | 34 | 1.6
2023-02-22 09:15 | 2023-02-22 09:30 | 82.1 | 22.2 | 153 | 13 | 2.3 | -13.8 | 9 | 2.1
2023-02-22 09:30 | 2023-02-22 09:45 | 79.1 | 19.5 | 228 | 15 | 2 | -13.7 | 14 | 1.9
2023-02-22 09:45 | 2023-02-22 10:00 | 78.4 | 19.9 | 249 | 17 | 2.1 | -13.7 | 12 | 1.9
2023-02-22 10:00 | 2023-02-22 10:15 | 76.3 | 19.2 | 268 | 17 | 1.8 | -13.5 | 15 | 1.7
2023-02-22 10:15 | 2023-02-22 10:30 | 75.7 | 23.2 | 226 | 28 | 1.3 | -13.3 | 27 | 1.2
2023-02-22 10:30 | 2023-02-22 10:45 | 76.1 | 26.6 | 227 | 37 | 1.5 | -13.2 | 37 | 1.3
2023-02-22 10:45 | 2023-02-22 11:00 | 75.1 | 25.2 | 273 | 32 | 1.4 | -13.3 | 29 | 1.3
2023-02-22 11:00 | 2023-02-22 11:15 | 73.1 | 27.6 | 259 | 39 | 1.6 | -13.4 | 38 | 1.4
2023-02-22 11:15 | 2023-02-22 11:30 | 72.3 | 30.2 | 271 | 22 | 1.4 | -13.4 | 19 | 1.2
2023-02-22 11:30 | 2023-02-22 11:45 | 75.9 | 29.6 | 250 | 39 | 1.5 | -13.2 | 38 | 1.3
2023-02-22 11:45 | 2023-02-22 12:00 | 76.3 | 26 | 335 | 38 | 1.7 | -13.3 | 38 | 1.5
2023-02-22 12:00 | 2023-02-22 12:15 | 75.6 | 24.5 | 324 | 29 | 1.7 | -13.4 | 27 | 1.5
2023-02-22 12:15 | 2023-02-22 12:30 | 73.6 | 22.6 | 303 | 57 | 1.8 | -13.4 | 59 | 1.6
2023-02-22 12:30 | 2023-02-22 12:45 | 73.6 | 29.4 | 313 | 46 | 1.4 | -13.2 | 46 | 1.2
2023-02-22 12:45 | 2023-02-22 13:00 | 73.1 | 26.9 | 333 | 27 | 1.5 | -13.1 | 23 | 1.3
2023-02-22 13:00 | 2023-02-22 13:15 | 74.4 | 27.9 | 273 | 54 | 1.6 | -13 | 56 | 1.4
2023-02-22 13:15 | 2023-02-22 13:30 | 74.6 | 30.9 | 195 | 43 | 1.6 | -13.2 | 42 | 1.3
2023-02-22 13:30 | 2023-02-22 13:45 | 76.7 | 24.3 | 224 | 32 | 2 | -13.5 | 30 | 1.8
2023-02-22 13:45 | 2023-02-22 14:00 | 75.8 | 20.3 | 245 | 24 | 1.7 | -13.5 | 22 | 1.6
2023-02-22 14:00 | 2023-02-22 14:15 | 74.7 | 28.6 | 257 | 35 | 1.8 | -13.1 | 34 | 1.6
2023-02-22 14:15 | 2023-02-22 14:30 | 76.5 | 28.3 | 131 | 46 | 1.8 | -13.5 | 50 | 1.6
2023-02-22 14:30 | 2023-02-22 14:45 | 78.1 | 27.3 | 120 | 49 | 1.9 | -13.6 | 53 | 1.7
2023-02-22 14:45 | 2023-02-22 15:00 | 77.9 | 26.2 | 97 | 45 | 1.9 | -13.8 | 45 | 1.7
2023-02-22 15:00 | 2023-02-22 15:15 | 78.4 | 26.8 | 140 | 45 | 1.9 | -13.9 | 46 | 1.7
2023-02-22 15:15 | 2023-02-22 15:30 | 79.4 | 24.4 | 145 | 64 | 1.8 | -13.8 | 65 | 1.6
2023-02-22 15:30 | 2023-02-22 15:45 | 77.1 | 22.2 | 177 | 77 | 2.1 | -14 | 78 | 2
2023-02-22 15:45 | 2023-02-22 16:00 | 79.5 | 25.7 | 242 | 63 | 1.9 | -13.9 | 64 | 1.7
2023-02-22 16:00 | 2023-02-22 16:15 | 80 | 24.4 | 268 | 57 | 1.7 | -13.7 | 58 | 1.6
2023-02-22 16:15 | 2023-02-22 16:30 | 78.6 | 22.9 | 158 | 56 | 1.9 | -14 | 58 | 1.8
2023-02-22 16:30 | 2023-02-22 16:45 | 77.3 | 24.2 | 69 | 39 | 1.8 | -14.4 | 41 | 1.6
2023-02-22 16:45 | 2023-02-22 17:00 | 78.3 | 26.1 | 20 | 36 | 1.4 | -14.9 | 32 | 1.3
2023-02-22 17:00 | 2023-02-22 17:15 | 80.5 | 24.6 | 10 | 52 | 1.7 | -15.2 | 52 | 1.5
2023-02-22 17:15 | 2023-02-22 17:30 | 80.2 | 25 | 9 | 63 | 2.1 | -15.4 | 66 | 1.9
2023-02-22 17:30 | 2023-02-22 17:45 | 81.8 | 24.2 | 5 | 73 | 1.8 | -15.7 | 75 | 1.7
2023-02-22 17:45 | 2023-02-22 18:00 | 83.9 | 30.8 | 1 | 47 | 1.7 | -16.1 | 51 | 1.4
2023-02-22 18:00 | 2023-02-22 18:15 | 84.3 | 27.9 | 0 | 39 | 1.2 | -16.2 | 36 | 1
2023-02-22 18:15 | 2023-02-22 18:30 | 84.1 | 23.7 | 0 | 52 | 1.2 | -16.5 | 55 | 1.1
2023-02-22 18:30 | 2023-02-22 18:45 | 84.1 | 23.6 | 0 | 44 | 1 | -16.6 | 46 | 1
2023-02-22 18:45 | 2023-02-22 19:00 | 83.8 | 23.3 | 0 | 43 | 1.1 | -16.8 | 42 | 1
2023-02-22 19:00 | 2023-02-22 19:15 | 82.9 | 24 | 0 | 31 | 1.2 | -16.8 | 29 | 1.1
2023-02-22 19:15 | 2023-02-22 19:30 | 82.8 | 24.2 | 0 | 27 | 1.5 | -16.8 | 25 | 1.4
2023-02-22 19:30 | 2023-02-22 19:45 | 82.4 | 22.9 | 0 | 24 | 1.5 | -16.8 | 23 | 1.4
2023-02-22 19:45 | 2023-02-22 20:00 | 82.7 | 32.3 | 0 | 49 | 1 | -16.8 | 52 | 0.9
2023-02-22 20:00 | 2023-02-22 20:15 | 82.6 | 22 | 0 | 47 | 1.5 | -16.9 | 49 | 1.4
2023-02-22 20:15 | 2023-02-22 20:30 | 82.7 | 21.4 | 0 | 50 | 1.5 | -17.1 | 52 | 1.4
2023-02-22 20:30 | 2023-02-22 20:45 | 82.7 | 25.8 | 0 | 42 | 1.4 | -17.4 | 44 | 1.3
2023-02-22 20:45 | 2023-02-22 21:00 | 82.5 | 25.4 | 0 | 37 | 1.2 | -17.6 | 38 | 1.1
2023-02-22 21:00 | 2023-02-22 21:15 | 82.2 | 19.6 | 0 | 20 | 1.5 | -17.7 | 18 | 1.4
2023-02-22 21:15 | 2023-02-22 21:30 | 81 | 19.9 | 0 | 14 | 1.6 | -18.1 | 10 | 1.5
2023-02-22 21:30 | 2023-02-22 21:45 | 81.1 | 20.3 | 0 | 26 | 1.6 | -18.3 | 23 | 1.5
2023-02-22 21:45 | 2023-02-22 22:00 | 80.8 | 19.8 | 0 | 14 | 2 | -18.7 | 11 | 1.9
2023-02-22 22:00 | 2023-02-22 22:15 | 81 | 24.4 | 0 | 21 | 1.5 | -19 | 16 | 1.3
2023-02-22 22:15 | 2023-02-22 22:30 | 79.8 | 25.1 | 0 | 28 | 1.4 | -19.3 | 30 | 1.3
2023-02-22 22:30 | 2023-02-22 22:45 | 80.4 | 25.7 | 0 | 49 | 1 | -19.5 | 48 | 0.9
2023-02-22 22:45 | 2023-02-22 23:00 | 80.7 | 26.9 | 0 | 57 | 0.9 | -19.6 | 60 | 0.8
2023-02-22 23:00 | 2023-02-22 23:15 | 81.1 | 23.8 | 0 | 46 | 1.1 | -19.7 | 48 | 1
2023-02-22 23:15 | 2023-02-22 23:30 | 81.3 | 22.8 | 0 | 49 | 1.2 | -19.6 | 49 | 1.1
2023-02-22 23:30 | 2023-02-22 23:45 | 80.8 | 24.6 | 0 | 51 | 1.3 | -19.6 | 51 | 1.2
2023-02-22 23:45 | 2023-02-23 | 79.1 | 21.8 | 0 | 68 | 1.5 | -19.6 | 70 | 1.4
2023-02-23 | 2023-02-23 00:15 | 78.5 | 20.6 | 0 | 71 | 1.6 | -19.6 | 73 | 1.5
2023-02-23 00:15 | 2023-02-23 00:30 | 78.9 | 22 | 0 | 67 | 1.5 | -19.5 | 69 | 1.4
2023-02-23 00:30 | 2023-02-23 00:45 | 79.4 | 24.5 | 0 | 57 | 1.2 | -19.5 | 60 | 1.1
2023-02-23 00:45 | 2023-02-23 01:00 | 79.7 | 28.4 | 0 | 60 | 1.2 | -19.7 | 65 | 1
2023-02-23 01:00 | 2023-02-23 01:15 | 80.2 | 21.9 | 0 | 72 | 1.3 | -19.9 | 75 | 1.2
2023-02-23 01:15 | 2023-02-23 01:30 | 80.5 | 20.6 | 0 | 78 | 1.4 | -20.2 | 79 | 1.3
2023-02-23 01:30 | 2023-02-23 01:45 | 80.6 | 15.9 | 0 | 76 | 1.4 | -20.5 | 77 | 1.3
2023-02-23 01:45 | 2023-02-23 02:00 | 80.5 | 16.3 | 0 | 76 | 1.1 | -20.7 | 77 | 1.1
2023-02-23 02:00 | 2023-02-23 02:15 | 80.3 | 17.4 | 0 | 74 | 1.2 | -20.9 | 77 | 1.1
2023-02-23 02:15 | 2023-02-23 02:30 | 79.7 | 16.7 | 0 | 75 | 1.4 | -21 | 75 | 1.3
2023-02-23 02:30 | 2023-02-23 02:45 | 78.8 | 20.9 | 0 | 68 | 1.2 | -21.2 | 71 | 1.1
2023-02-23 02:45 | 2023-02-23 03:00 | 78.8 | 21.1 | 0 | 57 | 0.9 | -21.3 | 56 | 0.8
2023-02-23 03:00 | 2023-02-23 03:15 | 78.4 | 23.2 | 0 | 41 | 0.7 | -21.4 | 44 | 0.6
2023-02-23 03:15 | 2023-02-23 03:30 | 78.3 | 21.7 | 0 | 58 | 1 | -21.4 | 61 | 0.9
2023-02-23 03:30 | 2023-02-23 03:45 | 77.4 | 22.2 | 0 | 58 | 1.2 | -21.6 | 60 | 1.1
2023-02-23 03:45 | 2023-02-23 04:00 | 76.9 | 22 | 0 | 63 | 0.8 | -21.7 | 67 | 0.8
2023-02-23 04:00 | 2023-02-23 04:15 | 77.1 | 20.9 | 0 | 71 | 0.8 | -21.9 | 72 | 0.8
2023-02-23 04:15 | 2023-02-23 04:30 | 77.6 | 21.6 | 0 | 68 | 0.8 | -21.9 | 73 | 0.8
2023-02-23 04:30 | 2023-02-23 04:45 | 78.3 | 26.7 | 0 | 52 | 0.4 | -21.8 | 60 | 0.4
2023-02-23 04:45 | 2023-02-23 05:00 | 79.1 | 23 | 0 | 33 | 0.4 | -21.7 | 31 | 0.3
2023-02-23 05:00 | 2023-02-23 05:15 | 79.1 | 24.7 | 0 | 21 | 0.6 | -21.7 | 18 | 0.5
2023-02-23 05:15 | 2023-02-23 05:30 | 79.4 | 20.9 | 0 | 45 | 0.5 | -21.7 | 48 | 0.5
2023-02-23 05:30 | 2023-02-23 05:45 | 79.7 | 25.7 | 0 | 76 | 0.6 | -21.7 | 75 | 0.5
2023-02-23 05:45 | 2023-02-23 06:00 | 79.1 | 14.3 | 0 | 76 | 0.9 | -21.6 | 77 | 0.9
2023-02-23 06:00 | 2023-02-23 06:15 | 78.5 | 15.6 | 0 | 75 | 1 | -21.5 | 76 | 0.9
2023-02-23 06:15 | 2023-02-23 06:30 | 75.8 | 16.3 | 1 | 77 | 1.1 | -21.3 | 77 | 1
2023-02-23 06:30 | 2023-02-23 06:45 | 75.4 | 18.1 | 4 | 76 | 0.7 | -21.3 | 76 | 0.7
2023-02-23 06:45 | 2023-02-23 07:00 | 76.3 | 18.7 | 11 | 74 | 0.7 | -21.3 | 75 | 0.7
2023-02-23 07:00 | 2023-02-23 07:15 | 75.9 | 22 | 26 | 76 | 1 | -20.8 | 78 | 0.9
2023-02-23 07:15 | 2023-02-23 07:30 | 72 | 19.9 | 63 | 96 | 1.4 | -20.3 | 98 | 1.3
2023-02-23 07:30 | 2023-02-23 07:45 | 70.3 | 20 | 153 | 81 | 1.3 | -19.7 | 81 | 1.2
2023-02-23 07:45 | 2023-02-23 08:00 | 69.7 | 26.4 | 201 | 61 | 1.3 | -19.5 | 61 | 1.2
2023-02-23 08:00 | 2023-02-23 08:15 | 67.4 | 24.7 | 250 | 79 | 1.2 | -18.7 | 77 | 1.1
2023-02-23 08:15 | 2023-02-23 08:30 | 65.6 | 26.1 | 300 | 70 | 1.3 | -18.3 | 74 | 1.2
2023-02-23 08:30 | 2023-02-23 08:45 | 64.1 | 26.6 | 349 | 66 | 1.2 | -17.7 | 67 | 1
2023-02-23 08:45 | 2023-02-23 09:00 | 63.4 | 29.3 | 398 | 66 | 1.2 | -17.4 | 67 | 1
2023-02-23 09:00 | 2023-02-23 09:15 | 61.7 | 32.9 | 444 | 77 | 0.9 | -16.6 | 80 | 0.7
2023-02-23 09:15 | 2023-02-23 09:30 | 59.8 | 37.4 | 487 | 91 | 1 | -16.5 | 89 | 0.8
2023-02-23 09:30 | 2023-02-23 09:45 | 58.8 | 45.8 | 528 | 54 | 1.2 | -16.1 | 48 | 0.8
2023-02-23 09:45 | 2023-02-23 10:00 | 59.2 | 27.9 | 565 | 24 | 1.1 | -16.2 | 23 | 1
2023-02-23 10:00 | 2023-02-23 10:15 | 58.4 | 32.9 | 600 | 24 | 1.3 | -15.9 | 23 | 1.1
2023-02-23 10:15 | 2023-02-23 10:30 | 59 | 22.8 | 630 | 6 | 1.6 | -16 | 2 | 1.4
2023-02-23 10:30 | 2023-02-23 10:45 | 58.5 | 30.5 | 657 | 33 | 1.3 | -15.4 | 29 | 1.1
2023-02-23 10:45 | 2023-02-23 11:00 | 55.4 | 32.5 | 684 | 32 | 0.8 | -14.4 | 39 | 0.6
2023-02-23 11:00 | 2023-02-23 11:15 | 55 | 33.1 | 687 | 352 | 1.1 | -14.6 | 356 | 0.9
2023-02-23 11:15 | 2023-02-23 11:30 | 57.3 | 31.7 | 699 | 36 | 1.4 | -14.2 | 38 | 1.2
2023-02-23 11:30 | 2023-02-23 11:45 | 57.2 | 52 | 632 | 51 | 1.3 | -14 | 45 | 0.8
2023-02-23 11:45 | 2023-02-23 12:00 | 59.1 | 38.1 | 558 | 14 | 1.1 | -13.9 | 13 | 0.9
2023-02-23 12:00 | 2023-02-23 12:15 | 58.9 | 35 | 589 | 47 | 1.1 | -13.4 | 55 | 0.9
2023-02-23 12:15 | 2023-02-23 12:30 | 60.3 | 24.2 | 645 | 13 | 1.3 | -13.4 | 10 | 1.2
2023-02-23 12:30 | 2023-02-23 12:45 | 61.8 | 35.4 | 513 | 21 | 1.5 | -13.1 | 12 | 1.2
2023-02-23 12:45 | 2023-02-23 13:00 | 62.4 | 38.6 | 469 | 23 | 1.3 | -12.9 | 20 | 1
2023-02-23 13:00 | 2023-02-23 13:15 | 62.8 | 29.2 | 477 | 24 | 1.7 | -13.1 | 21 | 1.5
2023-02-23 13:15 | 2023-02-23 13:30 | 63.3 | 28.3 | 496 | 19 | 1.8 | -12.9 | 17 | 1.6
2023-02-23 13:30 | 2023-02-23 13:45 | 63.8 | 22.3 | 510 | 6 | 1.9 | -12.9 | 3 | 1.8
2023-02-23 13:45 | 2023-02-23 14:00 | 63.8 | 25.3 | 367 | 26 | 1.7 | -12.6 | 24 | 1.5
2023-02-23 14:00 | 2023-02-23 14:15 | 63.4 | 28 | 477 | 8 | 1.8 | -12.6 | 6 | 1.6
2023-02-23 14:15 | 2023-02-23 14:30 | 64.3 | 21.2 | 375 | 11 | 2.1 | -12.6 | 8 | 2
2023-02-23 14:30 | 2023-02-23 14:45 | 64.5 | 29.1 | 304 | 33 | 1.3 | -12.4 | 34 | 1.2
2023-02-23 14:45 | 2023-02-23 15:00 | 64.2 | 24.1 | 308 | 9 | 1.7 | -12.4 | 5 | 1.5
2023-02-23 15:00 | 2023-02-23 15:15 | 64.4 | 18.6 | 279 | 343 | 2.2 | -13.1 | 344 | 2.1
2023-02-23 15:15 | 2023-02-23 15:30 | 64.8 | 20.7 | 265 | 349 | 2.1 | -13.1 | 349 | 1.9
2023-02-23 15:30 | 2023-02-23 15:45 | 65.3 | 20.1 | 212 | 356 | 2.2 | -13.2 | 355 | 2
2023-02-23 15:45 | 2023-02-23 16:00 | 65.9 | 20.3 | 173 | 6 | 1.8 | -13.1 | 5 | 1.7
2023-02-23 16:00 | 2023-02-23 16:15 | 65.9 | 22.1 | 161 | 356 | 1.9 | -13.2 | 356 | 1.8
2023-02-23 16:15 | 2023-02-23 16:30 | 65.6 | 24.2 | 143 | 15 | 1.8 | -13 | 11 | 1.6
2023-02-23 16:30 | 2023-02-23 16:45 | 67.2 | 21.6 | 93 | 9 | 1.9 | -13.2 | 6 | 1.8
2023-02-23 16:45 | 2023-02-23 17:00 | 68.6 | 25.2 | 64 | 44 | 1.7 | -13.3 | 44 | 1.5
2023-02-23 17:00 | 2023-02-23 17:15 | 70.1 | 22.1 | 46 | 64 | 1.7 | -13.5 | 65 | 1.6
2023-02-23 17:15 | 2023-02-23 17:30 | 72.1 | 19.7 | 22 | 77 | 1.7 | -13.6 | 79 | 1.6
2023-02-23 17:30 | 2023-02-23 17:45 | 73.5 | 23.1 | 6 | 69 | 1.5 | -13.7 | 71 | 1.4
2023-02-23 17:45 | 2023-02-23 18:00 | 74 | 35.7 | 1 | 56 | 1.3 | -13.7 | 51 | 1
2023-02-23 18:00 | 2023-02-23 18:15 | 77.7 | 21.3 | 0 | 70 | 1.7 | -13.9 | 72 | 1.6
2023-02-23 18:15 | 2023-02-23 18:30 | 81.8 | 22.2 | 0 | 72 | 1.3 | -14.4 | 72 | 1.2
2023-02-23 18:30 | 2023-02-23 18:45 | 81 | 23.1 | 0 | 65 | 1.2 | -14.4 | 66 | 1.1
2023-02-23 18:45 | 2023-02-23 19:00 | 79 | 19.6 | 0 | 71 | 1.4 | -14.5 | 72 | 1.3
2023-02-23 19:00 | 2023-02-23 19:15 | 79.1 | 20.7 | 0 | 65 | 1.1 | -14.5 | 65 | 1
2023-02-23 19:15 | 2023-02-23 19:30 | 79.5 | 20.5 | 0 | 46 | 1.2 | -14.5 | 46 | 1.1
2023-02-23 19:30 | 2023-02-23 19:45 | 79.1 | 24.1 | 0 | 53 | 1.1 | -14.4 | 55 | 1
2023-02-23 19:45 | 2023-02-23 20:00 | 78.3 | 22.7 | 0 | 50 | 1 | -14.3 | 52 | 0.9
2023-02-23 20:00 | 2023-02-23 20:15 | 78.2 | 30.9 | 0 | 29 | 0.9 | -14.3 | 28 | 0.8
2023-02-23 20:15 | 2023-02-23 20:30 | 78.4 | 19.4 | 0 | 23 | 0.9 | -14.3 | 22 | 0.8
2023-02-23 20:30 | 2023-02-23 20:45 | 78.5 | 22.6 | 0 | 31 | 0.8 | -14.3 | 28 | 0.8
2023-02-23 20:45 | 2023-02-23 21:00 | 78.6 | 19.5 | 0 | 52 | 0.5 | -14.1 | 51 | 0.4
2023-02-23 21:00 | 2023-02-23 21:15 | 78.4 | 25 | 0 | 6 | 0.7 | -14.4 | 3 | 0.6
2023-02-23 21:15 | 2023-02-23 21:30 | 79.4 | 24.3 | 0 | 47 | 0.5 | -14.3 | 46 | 0.5
2023-02-23 21:30 | 2023-02-23 21:45 | 79 | 18.2 | 0 | 99 | 1.1 | -14.5 | 100 | 1
2023-02-23 21:45 | 2023-02-23 22:00 | 79.6 | 22.7 | 0 | 57 | 0.4 | -14.7 | 59 | 0.4
2023-02-23 22:00 | 2023-02-23 22:15 | 80.7 | 32.2 | 0 | 39 | 0.6 | -14.7 | 35 | 0.5
2023-02-23 22:15 | 2023-02-23 22:30 | 82 | 23.8 | 0 | 0 | 0.6 | -15 | 0 | 0.5
2023-02-23 22:30 | 2023-02-23 22:45 | 83.5 | 19.7 | 0 | 30 | 0.4 | -15 | 26 | 0.3
2023-02-23 22:45 | 2023-02-23 23:00 | 83.2 | 21.5 | 0 | 64 | 0.4 | -15 | 67 | 0.4
2023-02-23 23:00 | 2023-02-23 23:15 | 82.8 | 29.3 | 0 | 50 | 0.5 | -15.2 | 55 | 0.4
2023-02-23 23:15 | 2023-02-23 23:30 | 83 | 16 | 0 | 34 | 0.6 | -15.4 | 31 | 0.6
2023-02-23 23:30 | 2023-02-23 23:45 | 82.1 | 28.8 | 0 | 41 | 0.6 | -15.5 | 41 | 0.5
2023-02-23 23:45 | 2023-02-24 | 81.2 | 20.1 | 0 | 37 | 0.9 | -15.8 | 32 | 0.8
2023-02-24 | 2023-02-24 00:15 | 81.1 | 18.1 | 0 | 36 | 1 | -16.3 | 33 | 0.9
2023-02-24 00:15 | 2023-02-24 00:30 | 81.4 | 24.4 | 0 | 40 | 0.9 | -16.3 | 36 | 0.8
2023-02-24 00:30 | 2023-02-24 00:45 | 81.5 | 23.8 | 0 | 45 | 0.7 | -16.3 | 44 | 0.7
2023-02-24 00:45 | 2023-02-24 01:00 | 81.8 | 25.8 | 0 | 43 | 0.7 | -16.3 | 41 | 0.6
2023-02-24 01:00 | 2023-02-24 01:15 | 81.7 | 22.1 | 0 | 62 | 0.5 | -16.2 | 66 | 0.4
2023-02-24 01:15 | 2023-02-24 01:30 | 81.6 | 19 | 0 | 62 | 0.5 | -16.2 | 62 | 0.5
2023-02-24 01:30 | 2023-02-24 01:45 | 81.8 | 20.2 | 0 | 66 | 0.7 | -16.4 | 67 | 0.7
2023-02-24 01:45 | 2023-02-24 02:00 | 82.3 | 18.1 | 0 | 67 | 0.5 | -16.5 | 64 | 0.5
2023-02-24 02:00 | 2023-02-24 02:15 | 82.4 | 21.4 | 0 | 80 | 0.7 | -16.6 | 80 | 0.6
2023-02-24 02:15 | 2023-02-24 02:30 | 82.8 | 17.9 | 0 | 70 | 0.5 | -16.8 | 71 | 0.5
2023-02-24 02:30 | 2023-02-24 02:45 | 83.3 | 18.7 | 0 | 78 | 0.4 | -16.8 | 83 | 0.3
2023-02-24 02:45 | 2023-02-24 03:00 | 83.2 | 23.4 | 0 | 72 | 0.3 | -16.6 | 71 | 0.2
2023-02-24 03:00 | 2023-02-24 03:15 | 83.3 | 19.5 | 0 | 85 | 0.3 | -16.6 | 88 | 0.3
2023-02-24 03:15 | 2023-02-24 03:30 | 83.4 | 18.1 | 0 | 71 | 0.3 | -16.6 | 75 | 0.3
2023-02-24 03:30 | 2023-02-24 03:45 | 83.4 | 21.3 | 0 | 14 | 0.3 | -16.7 | 11 | 0.2
2023-02-24 03:45 | 2023-02-24 04:00 | 83.7 | 17.2 | 0 | 36 | 0.5 | -16.6 | 32 | 0.4
2023-02-24 04:00 | 2023-02-24 04:15 | 83.8 | 15.8 | 0 | 43 | 0.3 | -16.5 | 42 | 0.3
2023-02-24 04:15 | 2023-02-24 04:30 | 84.2 | 15.7 | 0 | 24 | 0.4 | -16.5 | 21 | 0.4
2023-02-24 04:30 | 2023-02-24 04:45 | 84.9 | 27.9 | 0 | 81 | 0.2 | -16.4 | 78 | 0.2
2023-02-24 04:45 | 2023-02-24 05:00 | 85.1 | 16.1 | 0 | 72 | 0.3 | -16.2 | 74 | 0.3
2023-02-24 05:00 | 2023-02-24 05:15 | 85 | 12.9 | 0 | 92 | 0.5 | -16.4 | 93 | 0.5
2023-02-24 05:15 | 2023-02-24 05:30 | 85.2 | 13.7 | 0 | 81 | 0.5 | -16.5 | 81 | 0.5
2023-02-24 05:30 | 2023-02-24 05:45 | 85.4 | 25.7 | 0 | 68 | 0.3 | -16.5 | 70 | 0.2
2023-02-24 05:45 | 2023-02-24 06:00 | 85.5 | 13.9 | 0 | 80 | 0.5 | -16.6 | 79 | 0.5
2023-02-24 06:00 | 2023-02-24 06:15 | 85.5 | 28.8 | 0 | 67 | 0.4 | -16.7 | 68 | 0.4
2023-02-24 06:15 | 2023-02-24 06:30 | 85.7 | 18.2 | 1 | 54 | 0.3 | -16.7 | 56 | 0.3
2023-02-24 06:30 | 2023-02-24 06:45 | 85.6 | 14.5 | 4 | 72 | 0.4 | -16.6 | 72 | 0.4
2023-02-24 06:45 | 2023-02-24 07:00 | 85.3 | 19.3 | 11 | 63 | 0.5 | -16.6 | 65 | 0.5
2023-02-24 07:00 | 2023-02-24 07:15 | 85.3 | 23.5 | 24 | 56 | 0.4 | -16.4 | 57 | 0.4
2023-02-24 07:15 | 2023-02-24 07:30 | 84.2 | 27.4 | 53 | 36 | 0.9 | -16 | 36 | 0.8
2023-02-24 07:30 | 2023-02-24 07:45 | 82.1 | 20.3 | 126 | 9 | 1 | -15.7 | 7 | 0.9
2023-02-24 07:45 | 2023-02-24 08:00 | 81.2 | 18.8 | 163 | 7 | 1.2 | -15.5 | 5 | 1.2
2023-02-24 08:00 | 2023-02-24 08:15 | 80.4 | 25.4 | 202 | 15 | 0.9 | -15 | 10 | 0.8
2023-02-24 08:15 | 2023-02-24 08:30 | 77.5 | 24.2 | 243 | 5 | 1 | -14.4 | 3 | 0.9
2023-02-24 08:30 | 2023-02-24 08:45 | 76.5 | 24 | 286 | 27 | 1 | -13.8 | 25 | 0.9
2023-02-24 08:45 | 2023-02-24 09:00 | 74.7 | 29.2 | 334 | 26 | 0.9 | -13.2 | 26 | 0.8
2023-02-24 09:00 | 2023-02-24 09:15 | 72.3 | 30.3 | 397 | 32 | 0.9 | -12.5 | 26 | 0.8
2023-02-24 09:15 | 2023-02-24 09:30 | 71 | 26.6 | 473 | 21 | 1.3 | -12.3 | 14 | 1.1
2023-02-24 09:30 | 2023-02-24 09:45 | 72.5 | 22.3 | 521 | 357 | 1.6 | -12.4 | 358 | 1.5
2023-02-24 09:45 | 2023-02-24 10:00 | 73 | 23.7 | 573 | 352 | 1.8 | -11.9 | 353 | 1.6
2023-02-24 10:00 | 2023-02-24 10:15 | 70.2 | 26.3 | 623 | 4 | 1.5 | -11 | 360 | 1.3
2023-02-24 10:15 | 2023-02-24 10:30 | 68.7 | 22.6 | 620 | 15 | 1.8 | -10.5 | 13 | 1.7
2023-02-24 10:30 | 2023-02-24 10:45 | 67.7 | 26.1 | 649 | 13 | 1.6 | -9.9 | 11 | 1.5
2023-02-24 10:45 | 2023-02-24 11:00 | 66 | 32.9 | 701 | 33 | 1.3 | -9.2 | 29 | 1.1
2023-02-24 11:00 | 2023-02-24 11:15 | 65.2 | 36.4 | 722 | 8 | 1.3 | -8.8 | 7 | 1.1
2023-02-24 11:15 | 2023-02-24 11:30 | 64.7 | 28 | 496 | 347 | 1.3 | -8.5 | 345 | 1.1
2023-02-24 11:30 | 2023-02-24 11:45 | 63.7 | 35.1 | 452 | 28 | 1.2 | -7.8 | 28 | 1
2023-02-24 11:45 | 2023-02-24 12:00 | 62.2 | 30.2 | 653 | 91 | 1 | -6.7 | 89 | 0.9
2023-02-24 12:00 | 2023-02-24 12:15 | 61.2 | 41.9 | 694 | 65 | 1.2 | -6 | 70 | 0.9
2023-02-24 12:15 | 2023-02-24 12:30 | 60.7 | 36.7 | 579 | 95 | 1.2 | -5.5 | 94 | 1
2023-02-24 12:30 | 2023-02-24 12:45 | 61.1 | 22.4 | 525 | 22 | 1.2 | -5.1 | 20 | 1.1
2023-02-24 12:45 | 2023-02-24 13:00 | 59.4 | 32.6 | 466 | 5 | 1.3 | -4.4 | 3 | 1.1
2023-02-24 13:00 | 2023-02-24 13:15 | 59.9 | 27.9 | 541 | 84 | 1.3 | -3.8 | 86 | 1.1
2023-02-24 13:15 | 2023-02-24 13:30 | 59 | 29.7 | 618 | 62 | 1.3 | -3.4 | 64 | 1.2
2023-02-24 13:30 | 2023-02-24 13:45 | 58.6 | 31.1 | 636 | 65 | 1.2 | -2.8 | 61 | 1
2023-02-24 13:45 | 2023-02-24 14:00 | 57.8 | 34.8 | 309 | 28 | 1.3 | -1.9 | 22 | 1
2023-02-24 14:00 | 2023-02-24 14:15 | 56.6 | 25.4 | 494 | 29 | 1.3 | -1.9 | 27 | 1.2
2023-02-24 14:15 | 2023-02-24 14:30 | 56 | 31.4 | 447 | 55 | 1.2 | -1.2 | 56 | 1.1
2023-02-24 14:30 | 2023-02-24 14:45 | 52.9 | 36 | 473 | 53 | 0.9 | -0.4 | 54 | 0.7
2023-02-24 14:45 | 2023-02-24 15:00 | 50.4 | 46.6 | 486 | 350 | 0.5 | 0.5 | 351 | 0.3
2023-02-24 15:00 | 2023-02-24 15:15 | 45.9 | 36.5 | 443 | 271 | 0.5 | 1.8 | 267 | 0.4
2023-02-24 15:15 | 2023-02-24 15:30 | 44.2 | 62.4 | 413 | 313 | 0.5 | 2.3 | 1 | 0.2
2023-02-24 15:30 | 2023-02-24 15:45 | 45.4 | 29.8 | 366 | 75 | 0.8 | 2.6 | 75 | 0.7
2023-02-24 15:45 | 2023-02-24 16:00 | 45.4 | 26.1 | 331 | 107 | 1 | 3 | 107 | 0.9
2023-02-24 16:00 | 2023-02-24 16:15 | 43.5 | 26.3 | 283 | 111 | 0.9 | 3.4 | 108 | 0.8
2023-02-24 16:15 | 2023-02-24 16:30 | 41.1 | 47.3 | 135 | 122 | 0.7 | 3.9 | 129 | 0.4
2023-02-24 16:30 | 2023-02-24 16:45 | 39.6 | 41.6 | 91 | 151 | 0.6 | 4.3 | 150 | 0.4
2023-02-24 16:45 | 2023-02-24 17:00 | 38.1 | 46 | 129 | 164 | 0.5 | 4.6 | 174 | 0.3
2023-02-24 17:00 | 2023-02-24 17:15 | 38.7 | 49.7 | 46 | 156 | 0.5 | 4.1 | 159 | 0.3
2023-02-24 17:15 | 2023-02-24 17:30 | 40.3 | 33.2 | 16 | 289 | 0.1 | 3.4 | 260 | 0
2023-02-24 17:30 | 2023-02-24 17:45 | 42.5 | 46.4 | 7 | 37 | 0.2 | 2.7 | 31 | 0.1
2023-02-24 17:45 | 2023-02-24 18:00 | 48.2 | 9.1 | 2 | 81 | 0.4 | 1.6 | 83 | 0.4
2023-02-24 18:00 | 2023-02-24 18:15 | 51.7 | 11.6 | 0 | 82 | 0.4 | 0.9 | 83 | 0.4
2023-02-24 18:15 | 2023-02-24 18:30 | 54.5 | 14.9 | 0 | 78 | 0.8 | 0.3 | 77 | 0.8
2023-02-24 18:30 | 2023-02-24 18:45 | 56.8 | 16.9 | 0 | 104 | 0.4 | 0 | 104 | 0.4
2023-02-24 18:45 | 2023-02-24 19:00 | 58.3 | 14.1 | 0 | 71 | 0.1 | -0.3 | 79 | 0.1
2023-02-24 19:00 | 2023-02-24 19:15 | 61.4 | 16.6 | 0 | 114 | 0.1 | -0.9 | 110 | 0.1
2023-02-24 19:15 | 2023-02-24 19:30 | 63.9 | 22.1 | 0 | 203 | 0.1 | -1.3 | 201 | 0.1
2023-02-24 19:30 | 2023-02-24 19:45 | 65.2 | 4.2 | 0 | 94 | 0 | -1.5 | 94 | 0
2023-02-24 19:45 | 2023-02-24 20:00 | 67.1 | 33.5 | 0 | 72 | 0.3 | -1.9 | 65 | 0.2
2023-02-24 20:00 | 2023-02-24 20:15 | 68.7 | 36 | 0 | 90 | 0.6 | -2.1 | 94 | 0.5
2023-02-24 20:15 | 2023-02-24 20:30 | 70.4 | 23.7 | 0 | 161 | 0.2 | -2.4 | 168 | 0.1
2023-02-24 20:30 | 2023-02-24 20:45 | 72.5 | 39.3 | 0 | 122 | 0.2 | -3.2 | 126 | 0.1
2023-02-24 20:45 | 2023-02-24 21:00 | 74.5 | 8.5 | 0 | 220 | 0 | -3.2 | 220 | 0
2023-02-24 21:00 | 2023-02-24 21:15 | 75.1 | 34.9 | 0 | 321 | 0.1 | -3 | 323 | 0
2023-02-24 21:15 | 2023-02-24 21:30 | 75.4 | 2.4 | 0 | 106 | 0.1 | -3.3 | 106 | 0.1
2023-02-24 21:30 | 2023-02-24 21:45 | 76.5 | 10 | 0 | 126 | 0.1 | -3.5 | 128 | 0.1
2023-02-24 21:45 | 2023-02-24 22:00 | 77.6 | 37.9 | 0 | 52 | 0.2 | -3.9 | 70 | 0.1
2023-02-24 22:00 | 2023-02-24 22:15 | 78.1 | 29.8 | 0 | 191 | 0.1 | -3.5 | 157 | 0.1
2023-02-24 22:15 | 2023-02-24 22:30 | 78.6 | 30.9 | 0 | 40 | 0 | -3.9 | 27 | 0
2023-02-24 22:30 | 2023-02-24 22:45 | 77.5 | 25.3 | 0 | 225 | 0.4 | -2.9 | 223 | 0.4
2023-02-24 22:45 | 2023-02-24 23:00 | 75.6 | 21 | 0 | 93 | 0.1 | -3.6 | 92 | 0.1
2023-02-24 23:00 | 2023-02-24 23:15 | 77.7 | 13.3 | 0 | 113 | 0.1 | -3.9 | 110 | 0.1
2023-02-24 23:15 | 2023-02-24 23:30 | 78.4 | 33.6 | 0 | 70 | 0.3 | -4 | 90 | 0.2
2023-02-24 23:30 | 2023-02-24 23:45 | 80.2 | 38.2 | 0 | 80 | 0.6 | -4.4 | 84 | 0.4
2023-02-24 23:45 | 2023-02-25 | 81.6 | 46.9 | 0 | 35 | 0.2 | -5 | 33 | 0.1
2023-02-25 | 2023-02-25 00:15 | 82.6 | 36 | 0 | 169 | 0.2 | -4.7 | 174 | 0.1
2023-02-25 00:15 | 2023-02-25 00:30 | 80.3 | 16.5 | 0 | 92 | 0.2 | -4.1 | 96 | 0.1
2023-02-25 00:30 | 2023-02-25 00:45 | 79 | 19 | 0 | 10 | 0.3 | -4.9 | 2 | 0.3
2023-02-25 00:45 | 2023-02-25 01:00 | 81.7 | 10.9 | 0 | 16 | 0.1 | -5 | 9 | 0.1
2023-02-25 01:00 | 2023-02-25 01:15 | 82.8 | 6.7 | 0 | 138 | 0.2 | -5.2 | 140 | 0.2
2023-02-25 01:15 | 2023-02-25 01:30 | 81.9 | 33.1 | 0 | 80 | 0.5 | -5.5 | 88 | 0.4
2023-02-25 01:30 | 2023-02-25 01:45 | 84.6 | 51.6 | 0 | 75 | 0.3 | -6.2 | 79 | 0.2
2023-02-25 01:45 | 2023-02-25 02:00 | 84.9 | 12.8 | 0 | 123 | 0.2 | -6.1 | 126 | 0.2
2023-02-25 02:00 | 2023-02-25 02:15 | 83.1 | 30 | 0 | 63 | 0.1 | -6.2 | 61 | 0.1
2023-02-25 02:15 | 2023-02-25 02:30 | 83.7 | 14 | 0 | 108 | 0.6 | -6.2 | 107 | 0.5
2023-02-25 02:30 | 2023-02-25 02:45 | 81.7 | 45.3 | 0 | 104 | 0.5 | -6.1 | 104 | 0.3
2023-02-25 02:45 | 2023-02-25 03:00 | 80.7 | 29.6 | 0 | 108 | 0.5 | -6.5 | 112 | 0.4
2023-02-25 03:00 | 2023-02-25 03:15 | 83 | 40.9 | 0 | 33 | 0.4 | -6.6 | 31 | 0.2
2023-02-25 03:15 | 2023-02-25 03:30 | 84.4 | 21.4 | 0 | 11 | 0.2 | -7 | 4 | 0.1
2023-02-25 03:30 | 2023-02-25 03:45 | 84.3 | 47.8 | 0 | 72 | 0.2 | -6.9 | 72 | 0
2023-02-25 03:45 | 2023-02-25 04:00 | 83 | 34.4 | 0 | 93 | 0.2 | -6.8 | 96 | 0.1
2023-02-25 04:00 | 2023-02-25 04:15 | 84.3 | 47 | 0 | 59 | 0.7 | -7.4 | 55 | 0.4
2023-02-25 04:15 | 2023-02-25 04:30 | 85.3 | 44.7 | 0 | 81 | 0.5 | -7.4 | 85 | 0.3
2023-02-25 04:30 | 2023-02-25 04:45 | 85.2 | 22.4 | 0 | 92 | 0.2 | -7.6 | 96 | 0.2
2023-02-25 04:45 | 2023-02-25 05:00 | 85.9 | 33.8 | 0 | 73 | 0.4 | -8 | 74 | 0.3
2023-02-25 05:00 | 2023-02-25 05:15 | 86.6 | 33.7 | 0 | 87 | 0.2 | -8 | 93 | 0.2
2023-02-25 05:15 | 2023-02-25 05:30 | 86.5 | 44.1 | 0 | 75 | 0.1 | -8.1 | 342 | 0
2023-02-25 05:30 | 2023-02-25 05:45 | 86.9 | 43.6 | 0 | 45 | 0.3 | -8 | 45 | 0.2
2023-02-25 05:45 | 2023-02-25 06:00 | 87 | 30 | 0 | 124 | 0.2 | -8 | 126 | 0.1
2023-02-25 06:00 | 2023-02-25 06:15 | 86.3 | 34.2 | 0 | 1 | 0.2 | -8 | 345 | 0.1
2023-02-25 06:15 | 2023-02-25 06:30 | 86.9 | 36.2 | 1 | 69 | 0.1 | -8 | 70 | 0.1
2023-02-25 06:30 | 2023-02-25 06:45 | 87.5 | 10.9 | 3 | 350 | 0 | -7.8 | 343 | 0
2023-02-25 06:45 | 2023-02-25 07:00 | 87.9 | 19.6 | 8 | 88 | 0.4 | -7.8 | 92 | 0.4
2023-02-25 07:00 | 2023-02-25 07:15 | 88.4 | 26.5 | 20 | 167 | 0.1 | -7.1 | 174 | 0.1
2023-02-25 07:15 | 2023-02-25 07:30 | 85.9 | 40.9 | 74 | 187 | 0.3 | -6.1 | 201 | 0.2
2023-02-25 07:30 | 2023-02-25 07:45 | 76 | 29.3 | 164 | 201 | 0.5 | -4.3 | 207 | 0.4
2023-02-25 07:45 | 2023-02-25 08:00 | 70.5 | 11.4 | 201 | 219 | 1.1 | -3.5 | 219 | 1.1
2023-02-25 08:00 | 2023-02-25 08:15 | 67.6 | 13.1 | 242 | 213 | 1.1 | -2.3 | 216 | 1
2023-02-25 08:15 | 2023-02-25 08:30 | 63 | 13.1 | 297 | 220 | 1.3 | -1 | 220 | 1.3
2023-02-25 08:30 | 2023-02-25 08:45 | 57.3 | 10.2 | 346 | 228 | 1.5 | -0.1 | 228 | 1.4
2023-02-25 08:45 | 2023-02-25 09:00 | 51.1 | 12.9 | 390 | 230 | 1.9 | 1.1 | 229 | 1.8
2023-02-25 09:00 | 2023-02-25 09:15 | 47.6 | 10.3 | 434 | 223 | 1.8 | 2.1 | 224 | 1.7
2023-02-25 09:15 | 2023-02-25 09:30 | 42.5 | 12.6 | 472 | 220 | 1.6 | 3.1 | 221 | 1.6
2023-02-25 09:30 | 2023-02-25 09:45 | 37.8 | 25.7 | 519 | 205 | 0.7 | 5 | 210 | 0.6
2023-02-25 09:45 | 2023-02-25 10:00 | 30.2 | 25.3 | 560 | 213 | 0.7 | 6.5 | 218 | 0.6
2023-02-25 10:00 | 2023-02-25 10:15 | 28.5 | 22.8 | 590 | 227 | 1 | 7.2 | 230 | 0.9
2023-02-25 10:15 | 2023-02-25 10:30 | 28.1 | 19.8 | 620 | 236 | 0.8 | 8.1 | 239 | 0.8
2023-02-25 10:30 | 2023-02-25 10:45 | 27.7 | 33.6 | 639 | 239 | 0.8 | 8.9 | 233 | 0.7
2023-02-25 10:45 | 2023-02-25 11:00 | 28.4 | 32.7 | 614 | 336 | 0.9 | 9.3 | 337 | 0.8
2023-02-25 11:00 | 2023-02-25 11:15 | 25.7 | 37.3 | 662 | 195 | 0.6 | 10.4 | 200 | 0.4
2023-02-25 11:15 | 2023-02-25 11:30 | 23.9 | 28.2 | 662 | 190 | 0.3 | 11.8 | 193 | 0.3
2023-02-25 11:30 | 2023-02-25 11:45 | 23.1 | 61.5 | 716 | 356 | 0.5 | 12.7 | 341 | 0.2
2023-02-25 11:45 | 2023-02-25 12:00 | 22.6 | 31.9 | 731 | 340 | 0.8 | 12.5 | 335 | 0.7
2023-02-25 12:00 | 2023-02-25 12:15 | 22.1 | 24.2 | 728 | 339 | 0.9 | 13.1 | 339 | 0.9
2023-02-25 12:15 | 2023-02-25 12:30 | 22.2 | 26.6 | 737 | 346 | 1.5 | 13.5 | 347 | 1.3
2023-02-25 12:30 | 2023-02-25 12:45 | 23 | 27.5 | 724 | 15 | 1.5 | 14 | 12 | 1.3
2023-02-25 12:45 | 2023-02-25 13:00 | 23.5 | 27.9 | 704 | 23 | 1.6 | 14.1 | 19 | 1.4
2023-02-25 13:00 | 2023-02-25 13:15 | 23.7 | 25.1 | 692 | 27 | 1.4 | 14.2 | 24 | 1.3
2023-02-25 13:15 | 2023-02-25 13:30 | 24.5 | 26.2 | 675 | 42 | 1.9 | 14.2 | 40 | 1.7
2023-02-25 13:30 | 2023-02-25 13:45 | 24.4 | 28.8 | 659 | 41 | 1.6 | 14.4 | 40 | 1.4
2023-02-25 13:45 | 2023-02-25 14:00 | 24.1 | 27.6 | 296 | 48 | 1.9 | 14.4 | 50 | 1.7
2023-02-25 14:00 | 2023-02-25 14:15 | 23.9 | 29.5 | 608 | 40 | 1.9 | 14.3 | 39 | 1.7
2023-02-25 14:15 | 2023-02-25 14:30 | 24.1 | 22.8 | 576 | 73 | 2.3 | 14.7 | 75 | 2.1
2023-02-25 14:30 | 2023-02-25 14:45 | 27.1 | 20.3 | 536 | 79 | 2.6 | 14.4 | 80 | 2.4
2023-02-25 14:45 | 2023-02-25 15:00 | 28.1 | 18.5 | 494 | 87 | 2.7 | 13.8 | 87 | 2.6
2023-02-25 15:00 | 2023-02-25 15:15 | 27.2 | 19.5 | 461 | 83 | 2.2 | 13.9 | 83 | 2.1
2023-02-25 15:15 | 2023-02-25 15:30 | 26.8 | 26.2 | 406 | 76 | 2.3 | 13.6 | 76 | 2
2023-02-25 15:30 | 2023-02-25 15:45 | 26.1 | 21.7 | 307 | 85 | 2.4 | 13.3 | 86 | 2.2
2023-02-25 15:45 | 2023-02-25 16:00 | 26.2 | 17.1 | 164 | 85 | 2.2 | 12.7 | 85 | 2.1
2023-02-25 16:00 | 2023-02-25 16:15 | 28.9 | 23.1 | 170 | 97 | 1.9 | 12.4 | 97 | 1.8
2023-02-25 16:15 | 2023-02-25 16:30 | 30.6 | 19.9 | 149 | 96 | 2.1 | 11.8 | 97 | 2
2023-02-25 16:30 | 2023-02-25 16:45 | 30.3 | 22.4 | 93 | 113 | 1.9 | 11.5 | 113 | 1.8
2023-02-25 16:45 | 2023-02-25 17:00 | 30.4 | 22.3 | 45 | 115 | 1.7 | 10.7 | 116 | 1.6
2023-02-25 17:00 | 2023-02-25 17:15 | 32.5 | 27.6 | 45 | 129 | 1.4 | 10.2 | 125 | 1.3
2023-02-25 17:15 | 2023-02-25 17:30 | 32.5 | 33.3 | 43 | 127 | 1.1 | 10.1 | 125 | 0.9
2023-02-25 17:30 | 2023-02-25 17:45 | 32.9 | 31.3 | 17 | 134 | 1.1 | 9.5 | 130 | 1
2023-02-25 17:45 | 2023-02-25 18:00 | 33.2 | 31 | 6 | 126 | 1.1 | 9.1 | 125 | 0.9
2023-02-25 18:00 | 2023-02-25 18:15 | 36 | 28.1 | 0 | 125 | 0.9 | 8.4 | 124 | 0.8
2023-02-25 18:15 | 2023-02-25 18:30 | 38.5 | 26.2 | 0 | 109 | 0.9 | 8 | 112 | 0.8
2023-02-25 18:30 | 2023-02-25 18:45 | 41.4 | 28.3 | 0 | 99 | 0.6 | 7.5 | 104 | 0.5
2023-02-25 18:45 | 2023-02-25 19:00 | 46.3 | 53 | 0 | 82 | 0.6 | 6.9 | 80 | 0.3
2023-02-25 19:00 | 2023-02-25 19:15 | 49.5 | 67 | 0 | 167 | 0.9 | 6.6 | 165 | 0.2
2023-02-25 19:15 | 2023-02-25 19:30 | 51.6 | 43.1 | 0 | 152 | 0.4 | 6.3 | 161 | 0.3
2023-02-25 19:30 | 2023-02-25 19:45 | 54.3 | 28.2 | 0 | 101 | 0.5 | 5.6 | 106 | 0.4
2023-02-25 19:45 | 2023-02-25 20:00 | 58.2 | 34.4 | 0 | 93 | 0.5 | 4.7 | 93 | 0.4
2023-02-25 20:00 | 2023-02-25 20:15 | 60.5 | 17.5 | 0 | 107 | 0.4 | 4.3 | 109 | 0.3
2023-02-25 20:15 | 2023-02-25 20:30 | 63.9 | 17 | 0 | 97 | 0.3 | 3.2 | 99 | 0.3
2023-02-25 20:30 | 2023-02-25 20:45 | 65.7 | 17.2 | 0 | 116 | 0.3 | 3.3 | 118 | 0.3
2023-02-25 20:45 | 2023-02-25 21:00 | 64.5 | 38.1 | 0 | 223 | 0.3 | 3.4 | 216 | 0.2
2023-02-25 21:00 | 2023-02-25 21:15 | 64.7 | 29.5 | 0 | 33 | 0.1 | 2.9 | 37 | 0
2023-02-25 21:15 | 2023-02-25 21:30 | 65.1 | 30.7 | 0 | 207 | 0.4 | 3 | 208 | 0.3
2023-02-25 21:30 | 2023-02-25 21:45 | 64.4 | 15.7 | 0 | 102 | 0.4 | 2.9 | 103 | 0.3
2023-02-25 21:45 | 2023-02-25 22:00 | 64.6 | 13.4 | 0 | 99 | 0.3 | 2.5 | 104 | 0.3
2023-02-25 22:00 | 2023-02-25 22:15 | 68.5 | 35.6 | 0 | 89 | 0.1 | 1.8 | 75 | 0
2023-02-25 22:15 | 2023-02-25 22:30 | 67.6 | 29.9 | 0 | 196 | 0.2 | 1.9 | 200 | 0.1
2023-02-25 22:30 | 2023-02-25 22:45 | 64.8 | 39.2 | 0 | 126 | 0.3 | 2.6 | 135 | 0.2
2023-02-25 22:45 | 2023-02-25 23:00 | 62.4 | 43.1 | 0 | 123 | 0.4 | 3 | 124 | 0.2
2023-02-25 23:00 | 2023-02-25 23:15 | 62.7 | 41.7 | 0 | 98 | 0.5 | 2.8 | 102 | 0.3
2023-02-25 23:15 | 2023-02-25 23:30 | 65.6 | 52 | 0 | 46 | 0.3 | 1.9 | 34 | 0.1
2023-02-25 23:30 | 2023-02-25 23:45 | 68.9 | 47.1 | 0 | 357 | 0.3 | 1.1 | 350 | 0.2
2023-02-25 23:45 | 2023-02-26 | 72.3 | 16 | 0 | 345 | 0.4 | 0.7 | 344 | 0.4
2023-02-26 | 2023-02-26 00:15 | 73.8 | 20.5 | 0 | 83 | 0.1 | 0.6 | 98 | 0
2023-02-26 00:15 | 2023-02-26 00:30 | 74.6 | 21.4 | 0 | 130 | 0.3 | 0.2 | 129 | 0.2
2023-02-26 00:30 | 2023-02-26 00:45 | 75.7 | 18.4 | 0 | 88 | 0.3 | -0.4 | 89 | 0.3
2023-02-26 00:45 | 2023-02-26 01:00 | 78.5 | 44.7 | 0 | 144 | 0.4 | -0.6 | 134 | 0.2
2023-02-26 01:00 | 2023-02-26 01:15 | 78.6 | 40.5 | 0 | 75 | 0.6 | -1.2 | 79 | 0.5
2023-02-26 01:15 | 2023-02-26 01:30 | 80.9 | 17.8 | 0 | 114 | 0.4 | -1.4 | 113 | 0.4
2023-02-26 01:30 | 2023-02-26 01:45 | 79.1 | 18.8 | 0 | 215 | 0.4 | -0.7 | 219 | 0.4
2023-02-26 01:45 | 2023-02-26 02:00 | 79.2 | 33.7 | 0 | 32 | 0.3 | -1.2 | 360 | 0.2
2023-02-26 02:00 | 2023-02-26 02:15 | 81.2 | 15.4 | 0 | 89 | 0.3 | -1.6 | 94 | 0.3
2023-02-26 02:15 | 2023-02-26 02:30 | 82.9 | 11.9 | 0 | 106 | 0.5 | -2 | 105 | 0.5
2023-02-26 02:30 | 2023-02-26 02:45 | 83 | 24.7 | 0 | 108 | 0.2 | -2.2 | 122 | 0.1
2023-02-26 02:45 | 2023-02-26 03:00 | 83.3 | 45 | 0 | 24 | 0.5 | -2.3 | 12 | 0.3
2023-02-26 03:00 | 2023-02-26 03:15 | 85.1 | 18.1 | 0 | 95 | 0.4 | -2.6 | 92 | 0.3
2023-02-26 03:15 | 2023-02-26 03:30 | 85.6 | 18.8 | 0 | 100 | 0.6 | -2.7 | 106 | 0.5
2023-02-26 03:30 | 2023-02-26 03:45 | 84 | 42.3 | 0 | 158 | 0.4 | -2.3 | 156 | 0.2
2023-02-26 03:45 | 2023-02-26 04:00 | 83.4 | 47.1 | 0 | 144 | 0.3 | -2.7 | 158 | 0.1
2023-02-26 04:00 | 2023-02-26 04:15 | 83.5 | 37 | 0 | 167 | 0.3 | -2.3 | 174 | 0.1
2023-02-26 04:15 | 2023-02-26 04:30 | 83.9 | 42.8 | 0 | 183 | 0.2 | -2.6 | 180 | 0.1
2023-02-26 04:30 | 2023-02-26 04:45 | 82.9 | 34 | 0 | 197 | 0.2 | -2.3 | 201 | 0.2
2023-02-26 04:45 | 2023-02-26 05:00 | 81.8 | 9.2 | 0 | 113 | 0.3 | -2.5 | 111 | 0.3
2023-02-26 05:00 | 2023-02-26 05:15 | 83.2 | 30.3 | 0 | 87 | 0.1 | -3 | 91 | 0.1
2023-02-26 05:15 | 2023-02-26 05:30 | 83.5 | 30.3 | 0 | 103 | 0.1 | -3 | 106 | 0
2023-02-26 05:30 | 2023-02-26 05:45 | 83.5 | 20.2 | 0 | 137 | 0.2 | -2.6 | 137 | 0.2
2023-02-26 05:45 | 2023-02-26 06:00 | 71.6 | 37.8 | 0 | 219 | 0.4 | -0.7 | 219 | 0.3
2023-02-26 06:00 | 2023-02-26 06:15 | 52.1 | 48.8 | 0 | 205 | 0.5 | 2.1 | 193 | 0.3
2023-02-26 06:15 | 2023-02-26 06:30 | 38.3 | 53.3 | 1 | 166 | 0.7 | 4.4 | 162 | 0.3
2023-02-26 06:30 | 2023-02-26 06:45 | 34.9 | 25 | 5 | 126 | 1 | 4.9 | 122 | 0.9
2023-02-26 06:45 | 2023-02-26 07:00 | 36.7 | 17.1 | 14 | 111 | 1 | 4.3 | 111 | 0.9
2023-02-26 07:00 | 2023-02-26 07:15 | 39.9 | 56 | 26 | 21 | 0.6 | 3.8 | 33 | 0.2
2023-02-26 07:15 | 2023-02-26 07:30 | 52.7 | 51.5 | 85 | 32 | 0.3 | 1.9 | 21 | 0.1
2023-02-26 07:30 | 2023-02-26 07:45 | 36.5 | 53.4 | 149 | 174 | 0.6 | 5.7 | 146 | 0.3
2023-02-26 07:45 | 2023-02-26 08:00 | 35.7 | 65.7 | 206 | 297 | 0.7 | 6.8 | 318 | 0.2
2023-02-26 08:00 | 2023-02-26 08:15 | 56.9 | 24.6 | 255 | 344 | 1 | 3.3 | 338 | 0.9
2023-02-26 08:15 | 2023-02-26 08:30 | 61 | 20.9 | 304 | 1 | 1.1 | 3.1 | 358 | 1
2023-02-26 08:30 | 2023-02-26 08:45 | 58.3 | 21.1 | 351 | 19 | 1.4 | 3.9 | 19 | 1.3
2023-02-26 08:45 | 2023-02-26 09:00 | 55.5 | 16.9 | 397 | 20 | 1.4 | 4.4 | 18 | 1.4
2023-02-26 09:00 | 2023-02-26 09:15 | 52.8 | 19.7 | 441 | 17 | 1.6 | 4.9 | 15 | 1.5
2023-02-26 09:15 | 2023-02-26 09:30 | 48.8 | 25.3 | 483 | 62 | 1.3 | 6.6 | 63 | 1.1
2023-02-26 09:30 | 2023-02-26 09:45 | 45.6 | 18.3 | 523 | 50 | 1.4 | 7.9 | 50 | 1.4
2023-02-26 09:45 | 2023-02-26 10:00 | 44.8 | 23 | 559 | 359 | 1.7 | 8.8 | 360 | 1.5
2023-02-26 10:00 | 2023-02-26 10:15 | 42.4 | 22.7 | 592 | 35 | 1.5 | 9.8 | 32 | 1.3
2023-02-26 10:15 | 2023-02-26 10:30 | 33.2 | 37.9 | 623 | 52 | 0.9 | 13.1 | 49 | 0.7
2023-02-26 10:30 | 2023-02-26 10:45 | 23.7 | 53.1 | 649 | 228 | 1.3 | 14.9 | 229 | 0.7
2023-02-26 10:45 | 2023-02-26 11:00 | 20.6 | 22.7 | 673 | 223 | 2.3 | 15.6 | 223 | 2.1
2023-02-26 11:00 | 2023-02-26 11:15 | 17.1 | 26.9 | 674 | 207 | 2.5 | 16.2 | 211 | 2.2
2023-02-26 11:15 | 2023-02-26 11:30 | 16.5 | 22.9 | 711 | 212 | 2.9 | 16.5 | 213 | 2.7
2023-02-26 11:30 | 2023-02-26 11:45 | 15.5 | 19.1 | 716 | 210 | 3.5 | 16.6 | 212 | 3.3
2023-02-26 11:45 | 2023-02-26 12:00 | 14.8 | 15.4 | 624 | 231 | 5.4 | 16.4 | 232 | 5.2
2023-02-26 12:00 | 2023-02-26 12:15 | 15.1 | 14.8 | 628 | 223 | 5.4 | 16.1 | 224 | 5.2
2023-02-26 12:15 | 2023-02-26 12:30 | 15.1 | 17.3 | 632 | 229 | 5.6 | 16 | 229 | 5.4
2023-02-26 12:30 | 2023-02-26 12:45 | 15.7 | 16.6 | 737 | 227 | 5.9 | 15.9 | 228 | 5.7
2023-02-26 12:45 | 2023-02-26 13:00 | 15.4 | 15.3 | 575 | 227 | 5.8 | 15.8 | 227 | 5.6
2023-02-26 13:00 | 2023-02-26 13:15 | 15.6 | 16.3 | 693 | 234 | 6.2 | 15.9 | 235 | 5.9
2023-02-26 13:15 | 2023-02-26 13:30 | 15.7 | 15 | 593 | 237 | 6.3 | 15.7 | 237 | 6.1
2023-02-26 13:30 | 2023-02-26 13:45 | 14.9 | 15 | 640 | 233 | 5.7 | 15.8 | 233 | 5.5
2023-02-26 13:45 | 2023-02-26 14:00 | 14.5 | 14.8 | 323 | 231 | 6 | 15.6 | 230 | 5.8
2023-02-26 14:00 | 2023-02-26 14:15 | 14.5 | 14.4 | 633 | 240 | 6.5 | 15.5 | 239 | 6.3
2023-02-26 14:15 | 2023-02-26 14:30 | 14.9 | 15.4 | 575 | 228 | 6 | 15.4 | 228 | 5.8
2023-02-26 14:30 | 2023-02-26 14:45 | 17.5 | 13.9 | 581 | 242 | 6.5 | 15.2 | 242 | 6.3
2023-02-26 14:45 | 2023-02-26 15:00 | 22.9 | 17.5 | 513 | 269 | 5.3 | 14.5 | 267 | 5.1
2023-02-26 15:00 | 2023-02-26 15:15 | 28 | 21.2 | 292 | 289 | 4.7 | 12.7 | 290 | 4.4
2023-02-26 15:15 | 2023-02-26 15:30 | 29.4 | 16.8 | 260 | 299 | 4 | 12.2 | 301 | 3.8
2023-02-26 15:30 | 2023-02-26 15:45 | 28.4 | 21.9 | 116 | 306 | 3.7 | 11.9 | 306 | 3.4
2023-02-26 15:45 | 2023-02-26 16:00 | 29 | 20.7 | 90 | 316 | 4.1 | 11.1 | 316 | 3.9
2023-02-26 16:00 | 2023-02-26 16:15 | 27.9 | 18.8 | 83 | 309 | 4 | 10.8 | 310 | 3.8
2023-02-26 16:15 | 2023-02-26 16:30 | 27.4 | 15 | 89 | 304 | 3.1 | 10.9 | 304 | 3
2023-02-26 16:30 | 2023-02-26 16:45 | 28.7 | 21.7 | 78 | 319 | 2 | 10.9 | 316 | 1.8
2023-02-26 16:45 | 2023-02-26 17:00 | 32 | 18.7 | 58 | 325 | 1.4 | 10.7 | 326 | 1.3
2023-02-26 17:00 | 2023-02-26 17:15 | 35.4 | 19.1 | 79 | 6 | 1.1 | 10.8 | 4 | 1.1
2023-02-26 17:15 | 2023-02-26 17:30 | 36.7 | 25.4 | 60 | 332 | 1.3 | 10.8 | 331 | 1.1
2023-02-26 17:30 | 2023-02-26 17:45 | 28.9 | 22 | 20 | 295 | 2.6 | 10.6 | 295 | 2.4
2023-02-26 17:45 | 2023-02-26 18:00 | 25.3 | 18.8 | 4 | 277 | 3.2 | 10.3 | 276 | 3
2023-02-26 18:00 | 2023-02-26 18:15 | 27.2 | 21.1 | 1 | 285 | 3.1 | 9.8 | 285 | 2.9
2023-02-26 18:15 | 2023-02-26 18:30 | 30.5 | 19.2 | 0 | 273 | 4.2 | 9.3 | 272 | 4
2023-02-26 18:30 | 2023-02-26 18:45 | 29.5 | 18.1 | 0 | 297 | 3.7 | 9.2 | 298 | 3.5
2023-02-26 18:45 | 2023-02-26 19:00 | 28.9 | 21.4 | 0 | 281 | 2.9 | 9.1 | 279 | 2.7
2023-02-26 19:00 | 2023-02-26 19:15 | 28.8 | 20.9 | 0 | 281 | 2.1 | 8.9 | 281 | 2
2023-02-26 19:15 | 2023-02-26 19:30 | 30.1 | 18.9 | 0 | 271 | 2.7 | 8.7 | 270 | 2.6
2023-02-26 19:30 | 2023-02-26 19:45 | 29.4 | 23 | 0 | 278 | 2.9 | 8.7 | 278 | 2.7
2023-02-26 19:45 | 2023-02-26 20:00 | 28.6 | 19.2 | 0 | 272 | 2.9 | 8.6 | 271 | 2.7
2023-02-26 20:00 | 2023-02-26 20:15 | 29.2 | 18.7 | 0 | 273 | 3.3 | 8.5 | 273 | 3.1
2023-02-26 20:15 | 2023-02-26 20:30 | 30.4 | 21.8 | 0 | 279 | 3.7 | 8.4 | 278 | 3.4
2023-02-26 20:30 | 2023-02-26 20:45 | 31.2 | 16.5 | 0 | 299 | 2.8 | 8.2 | 300 | 2.7
2023-02-26 20:45 | 2023-02-26 21:00 | 31.5 | 12.6 | 0 | 301 | 2.4 | 8 | 302 | 2.3
2023-02-26 21:00 | 2023-02-26 21:15 | 33.6 | 70.1 | 0 | 340 | 0.6 | 7.2 | 305 | 0.1
2023-02-26 21:15 | 2023-02-26 21:30 | 36.2 | 25 | 0 | 82 | 0.4 | 6.2 | 80 | 0.4
2023-02-26 21:30 | 2023-02-26 21:45 | 37.4 | 34.5 | 0 | 314 | 0.6 | 5.9 | 304 | 0.5
2023-02-26 21:45 | 2023-02-26 22:00 | 31.8 | 21 | 0 | 284 | 1.6 | 7.2 | 285 | 1.5
2023-02-26 22:00 | 2023-02-26 22:15 | 29.9 | 16.4 | 0 | 297 | 2.3 | 7.3 | 298 | 2.2
2023-02-26 22:15 | 2023-02-26 22:30 | 29.5 | 21.2 | 0 | 279 | 2.7 | 7.2 | 277 | 2.5
2023-02-26 22:30 | 2023-02-26 22:45 | 29.5 | 22.6 | 0 | 283 | 2.8 | 7.3 | 284 | 2.6
2023-02-26 22:45 | 2023-02-26 23:00 | 30.1 | 20.5 | 0 | 267 | 2.4 | 7.1 | 267 | 2.2
2023-02-26 23:00 | 2023-02-26 23:15 | 30.2 | 24.5 | 0 | 290 | 1.7 | 7 | 286 | 1.6
2023-02-26 23:15 | 2023-02-26 23:30 | 31.9 | 21.7 | 0 | 308 | 1.5 | 6.4 | 306 | 1.4
2023-02-26 23:30 | 2023-02-26 23:45 | 33.1 | 21.6 | 0 | 281 | 0.8 | 6.1 | 282 | 0.8
2023-02-26 23:45 | 2023-02-27 | 33.3 | 23.6 | 0 | 268 | 1 | 6 | 261 | 0.9
2023-02-27 | 2023-02-27 00:15 | 34.1 | 41.1 | 0 | 234 | 0.6 | 5.7 | 244 | 0.4
2023-02-27 00:15 | 2023-02-27 00:30 | 37.3 | 25.5 | 0 | 107 | 0.2 | 4.5 | 115 | 0.2
2023-02-27 00:30 | 2023-02-27 00:45 | 40.9 | 43.7 | 0 | 75 | 0.3 | 3.5 | 99 | 0.2
2023-02-27 00:45 | 2023-02-27 01:00 | 44.4 | 64.8 | 0 | 88 | 0.4 | 2.6 | 80 | 0.1
2023-02-27 01:00 | 2023-02-27 01:15 | 38.7 | 27.9 | 0 | 322 | 1.2 | 4.2 | 317 | 1
2023-02-27 01:15 | 2023-02-27 01:30 | 33.7 | 46.2 | 0 | 206 | 0.9 | 5.1 | 218 | 0.6
2023-02-27 01:30 | 2023-02-27 01:45 | 37.1 | 41.5 | 0 | 216 | 0.6 | 4.1 | 215 | 0.4
2023-02-27 01:45 | 2023-02-27 02:00 | 40 | 29.9 | 0 | 141 | 0.4 | 3.3 | 138 | 0.4
2023-02-27 02:00 | 2023-02-27 02:15 | 41.9 | 60.3 | 0 | 192 | 0.3 | 2.7 | 82 | 0
2023-02-27 02:15 | 2023-02-27 02:30 | 44.1 | 17.5 | 0 | 103 | 1 | 2.3 | 105 | 0.9
2023-02-27 02:30 | 2023-02-27 02:45 | 46.1 | 36 | 0 | 69 | 0.4 | 1.6 | 95 | 0.3
2023-02-27 02:45 | 2023-02-27 03:00 | 43.9 | 20.1 | 0 | 332 | 0.3 | 2 | 335 | 0.3
2023-02-27 03:00 | 2023-02-27 03:15 | 34.8 | 17.1 | 0 | 320 | 1.1 | 3.9 | 322 | 1
2023-02-27 03:15 | 2023-02-27 03:30 | 28.9 | 18.4 | 0 | 310 | 2 | 5.3 | 308 | 1.9
2023-02-27 03:30 | 2023-02-27 03:45 | 28.7 | 19.7 | 0 | 315 | 2.7 | 5.2 | 312 | 2.5
2023-02-27 03:45 | 2023-02-27 04:00 | 29.3 | 15.5 | 0 | 308 | 3.9 | 5.2 | 308 | 3.8
2023-02-27 04:00 | 2023-02-27 04:15 | 29 | 16.6 | 0 | 308 | 3.6 | 5.2 | 308 | 3.4
2023-02-27 04:15 | 2023-02-27 04:30 | 29.9 | 17.2 | 0 | 307 | 2.7 | 4.9 | 307 | 2.6
2023-02-27 04:30 | 2023-02-27 04:45 | 30.3 | 14.7 | 0 | 301 | 2.2 | 4.6 | 302 | 2.1
2023-02-27 04:45 | 2023-02-27 05:00 | 29.6 | 15.9 | 0 | 299 | 2.4 | 4.6 | 301 | 2.3
2023-02-27 05:00 | 2023-02-27 05:15 | 28.6 | 13.9 | 0 | 301 | 3.1 | 4.7 | 301 | 3
2023-02-27 05:15 | 2023-02-27 05:30 | 29.5 | 15.8 | 0 | 301 | 3.2 | 4.5 | 302 | 3.1
2023-02-27 05:30 | 2023-02-27 05:45 | 30.8 | 17 | 0 | 297 | 2.1 | 4 | 298 | 2
2023-02-27 05:45 | 2023-02-27 06:00 | 29.9 | 15.3 | 0 | 307 | 2.3 | 4.1 | 306 | 2.2
2023-02-27 06:00 | 2023-02-27 06:15 | 30.5 | 20.4 | 0 | 312 | 1.4 | 3.7 | 312 | 1.3
2023-02-27 06:15 | 2023-02-27 06:30 | 30.2 | 19 | 1 | 324 | 1.3 | 3.7 | 323 | 1.2
2023-02-27 06:30 | 2023-02-27 06:45 | 30.8 | 14.7 | 6 | 342 | 1.7 | 3.5 | 343 | 1.7
2023-02-27 06:45 | 2023-02-27 07:00 | 31 | 19.1 | 13 | 341 | 1.7 | 3.4 | 342 | 1.6
2023-02-27 07:00 | 2023-02-27 07:15 | 29.3 | 18.5 | 24 | 332 | 1.9 | 3.9 | 333 | 1.8
2023-02-27 07:15 | 2023-02-27 07:30 | 28.2 | 38.2 | 95 | 242 | 0.9 | 4.4 | 245 | 0.7
2023-02-27 07:30 | 2023-02-27 07:45 | 26.5 | 37.3 | 158 | 329 | 0.8 | 5 | 332 | 0.6
2023-02-27 07:45 | 2023-02-27 08:00 | 25.9 | 26.8 | 216 | 303 | 1.1 | 5.5 | 306 | 1
2023-02-27 08:00 | 2023-02-27 08:15 | 25.1 | 24.1 | 263 | 308 | 1.4 | 6 | 310 | 1.3
2023-02-27 08:15 | 2023-02-27 08:30 | 24.5 | 21.3 | 311 | 310 | 1.9 | 6.4 | 311 | 1.8
2023-02-27 08:30 | 2023-02-27 08:45 | 23.8 | 23.1 | 359 | 329 | 2 | 6.6 | 330 | 1.9
2023-02-27 08:45 | 2023-02-27 09:00 | 23.4 | 21.1 | 405 | 353 | 2 | 7.1 | 354 | 1.8
2023-02-27 09:00 | 2023-02-27 09:15 | 20.7 | 33.2 | 448 | 299 | 2.2 | 8.1 | 297 | 1.8
2023-02-27 09:15 | 2023-02-27 09:30 | 19.7 | 25.5 | 494 | 292 | 2.5 | 8.2 | 293 | 2.3
2023-02-27 09:30 | 2023-02-27 09:45 | 19.5 | 23.4 | 535 | 276 | 3 | 8.7 | 273 | 2.8
2023-02-27 09:45 | 2023-02-27 10:00 | 19.3 | 22.6 | 573 | 287 | 3.1 | 8.8 | 287 | 2.9
2023-02-27 10:00 | 2023-02-27 10:15 | 19.7 | 20.1 | 605 | 293 | 3.3 | 8.9 | 293 | 3.1
2023-02-27 10:15 | 2023-02-27 10:30 | 20.1 | 24.3 | 635 | 285 | 3.5 | 9.1 | 283 | 3.2
2023-02-27 10:30 | 2023-02-27 10:45 | 19.9 | 23.4 | 663 | 287 | 3.1 | 9.5 | 287 | 2.8
2023-02-27 10:45 | 2023-02-27 11:00 | 20 | 21.6 | 688 | 279 | 3.5 | 9.6 | 278 | 3.3
2023-02-27 11:00 | 2023-02-27 11:15 | 20.5 | 21.5 | 705 | 292 | 3.5 | 9.8 | 293 | 3.2
2023-02-27 11:15 | 2023-02-27 11:30 | 20.7 | 22.4 | 720 | 286 | 3.9 | 9.7 | 287 | 3.6
2023-02-27 11:30 | 2023-02-27 11:45 | 20.8 | 21.6 | 732 | 287 | 3.5 | 9.9 | 287 | 3.3
2023-02-27 11:45 | 2023-02-27 12:00 | 20.4 | 21.7 | 738 | 295 | 3.2 | 10.2 | 295 | 3
2023-02-27 12:00 | 2023-02-27 12:15 | 20.6 | 25.5 | 741 | 286 | 3.1 | 10.1 | 285 | 2.8
2023-02-27 12:15 | 2023-02-27 12:30 | 21 | 23.9 | 741 | 297 | 2.7 | 10.2 | 298 | 2.4
2023-02-27 12:30 | 2023-02-27 12:45 | 21.4 | 28.2 | 734 | 296 | 3.1 | 10.2 | 295 | 2.8
2023-02-27 12:45 | 2023-02-27 13:00 | 22.2 | 19.6 | 660 | 307 | 2.5 | 9.9 | 308 | 2.4
2023-02-27 13:00 | 2023-02-27 13:15 | 21.8 | 32.9 | 610 | 320 | 1.9 | 10.4 | 329 | 1.6
2023-02-27 13:15 | 2023-02-27 13:30 | 21.8 | 24.5 | 435 | 347 | 2.5 | 10.1 | 348 | 2.3
2023-02-27 13:30 | 2023-02-27 13:45 | 22 | 22.5 | 594 | 347 | 2.2 | 10.5 | 347 | 2.1
2023-02-27 13:45 | 2023-02-27 14:00 | 20.9 | 24 | 320 | 314 | 2.9 | 10.7 | 313 | 2.6
2023-02-27 14:00 | 2023-02-27 14:15 | 20.8 | 24.2 | 645 | 341 | 2.8 | 10.7 | 341 | 2.6
2023-02-27 14:15 | 2023-02-27 14:30 | 20.1 | 25.5 | 438 | 312 | 2.4 | 10.8 | 311 | 2.2
2023-02-27 14:30 | 2023-02-27 14:45 | 21 | 22.8 | 326 | 318 | 2.6 | 10.4 | 317 | 2.4
2023-02-27 14:45 | 2023-02-27 15:00 | 21.2 | 22.2 | 261 | 330 | 2.5 | 10.3 | 332 | 2.3
2023-02-27 15:00 | 2023-02-27 15:15 | 21.4 | 24.4 | 221 | 322 | 2.8 | 9.9 | 321 | 2.5
2023-02-27 15:15 | 2023-02-27 15:30 | 21.4 | 22.2 | 211 | 330 | 1.9 | 10.1 | 330 | 1.8
2023-02-27 15:30 | 2023-02-27 15:45 | 21.1 | 25.7 | 160 | 353 | 1.9 | 10.2 | 351 | 1.7
2023-02-27 15:45 | 2023-02-27 16:00 | 21.1 | 23.7 | 103 | 336 | 1.7 | 9.9 | 336 | 1.5
2023-02-27 16:00 | 2023-02-27 16:15 | 20.9 | 19.9 | 76 | 339 | 2 | 9.7 | 340 | 1.9
2023-02-27 16:15 | 2023-02-27 16:30 | 20.8 | 22.4 | 55 | 331 | 1.6 | 9.7 | 332 | 1.5
2023-02-27 16:30 | 2023-02-27 16:45 | 20.2 | 23.2 | 48 | 348 | 1.2 | 9.8 | 348 | 1.1
2023-02-27 16:45 | 2023-02-27 17:00 | 19.7 | 37.6 | 34 | 346 | 1.2 | 9.8 | 340 | 1
2023-02-27 17:00 | 2023-02-27 17:15 | 20.4 | 28 | 48 | 29 | 1.3 | 9.7 | 31 | 1.1
2023-02-27 17:15 | 2023-02-27 17:30 | 23 | 25.9 | 46 | 32 | 2.2 | 8.8 | 32 | 2
2023-02-27 17:30 | 2023-02-27 17:45 | 24.2 | 24.6 | 18 | 23 | 1.4 | 8.3 | 22 | 1.3
2023-02-27 17:45 | 2023-02-27 18:00 | 24.1 | 27.2 | 3 | 34 | 1.3 | 8 | 34 | 1.2
2023-02-27 18:00 | 2023-02-27 18:15 | 25.9 | 21.3 | 1 | 100 | 1.3 | 7.6 | 98 | 1.2
2023-02-27 18:15 | 2023-02-27 18:30 | 28.2 | 19.2 | 0 | 102 | 1.5 | 7.1 | 102 | 1.4
2023-02-27 18:30 | 2023-02-27 18:45 | 29.6 | 17.9 | 0 | 102 | 1.7 | 6.6 | 103 | 1.6
2023-02-27 18:45 | 2023-02-27 19:00 | 31.3 | 20.1 | 0 | 101 | 1.6 | 6.1 | 104 | 1.5
2023-02-27 19:00 | 2023-02-27 19:15 | 35.6 | 20.1 | 0 | 105 | 1.6 | 5.7 | 106 | 1.5
2023-02-27 19:15 | 2023-02-27 19:30 | 39.2 | 19.1 | 0 | 114 | 2 | 5.2 | 114 | 1.9
2023-02-27 19:30 | 2023-02-27 19:45 | 40.7 | 21.9 | 0 | 122 | 1.2 | 5 | 121 | 1.1
2023-02-27 19:45 | 2023-02-27 20:00 | 40.6 | 30.2 | 0 | 198 | 0.7 | 4.8 | 202 | 0.6
2023-02-27 20:00 | 2023-02-27 20:15 | 41 | 14.5 | 0 | 208 | 0.6 | 4.6 | 209 | 0.6
2023-02-27 20:15 | 2023-02-27 20:30 | 42.3 | 19.3 | 0 | 202 | 0.6 | 4.4 | 206 | 0.5
2023-02-27 20:30 | 2023-02-27 20:45 | 43.5 | 26.2 | 0 | 204 | 0.5 | 4.2 | 208 | 0.4
2023-02-27 20:45 | 2023-02-27 21:00 | 44.6 | 32 | 0 | 137 | 0.4 | 3.8 | 133 | 0.3
2023-02-27 21:00 | 2023-02-27 21:15 | 45.1 | 15.9 | 0 | 120 | 0.9 | 3.7 | 121 | 0.9
2023-02-27 21:15 | 2023-02-27 21:30 | 44.2 | 22.9 | 0 | 112 | 0.7 | 3.6 | 113 | 0.6
2023-02-27 21:30 | 2023-02-27 21:45 | 42.4 | 40.4 | 0 | 156 | 0.3 | 3.4 | 157 | 0.2
2023-02-27 21:45 | 2023-02-27 22:00 | 43 | 35.6 | 0 | 161 | 0.2 | 3 | 159 | 0.1
2023-02-27 22:00 | 2023-02-27 22:15 | 42.9 | 40.6 | 0 | 166 | 0.4 | 3 | 159 | 0.3
2023-02-27 22:15 | 2023-02-27 22:30 | 43.4 | 22.5 | 0 | 131 | 0.2 | 2.7 | 124 | 0.2
2023-02-27 22:30 | 2023-02-27 22:45 | 44.9 | 36.6 | 0 | 177 | 0.3 | 2.1 | 189 | 0.2
2023-02-27 22:45 | 2023-02-27 23:00 | 44.3 | 32.5 | 0 | 207 | 0.7 | 2.2 | 210 | 0.6
2023-02-27 23:00 | 2023-02-27 23:15 | 44.7 | 22.6 | 0 | 203 | 0.4 | 2 | 210 | 0.4
2023-02-27 23:15 | 2023-02-27 23:30 | 47.6 | 18.3 | 0 | 204 | 0.7 | 1.7 | 208 | 0.7
2023-02-27 23:30 | 2023-02-27 23:45 | 48.3 | 22.2 | 0 | 194 | 0.8 | 1.9 | 199 | 0.7
2023-02-27 23:45 | 2023-02-28 | 46.7 | 13.6 | 0 | 209 | 1.6 | 2.4 | 212 | 1.6
2023-02-28 | 2023-02-28 00:15 | 42.1 | 11.4 | 0 | 212 | 2.6 | 2.8 | 212 | 2.5
2023-02-28 00:15 | 2023-02-28 00:30 | 37.3 | 14 | 0 | 211 | 1.9 | 3 | 214 | 1.8
2023-02-28 00:30 | 2023-02-28 00:45 | 40.7 | 35.1 | 0 | 114 | 0.6 | 2.1 | 116 | 0.4
2023-02-28 00:45 | 2023-02-28 01:00 | 44.4 | 49.7 | 0 | 305 | 0.5 | 1.2 | 313 | 0.3
2023-02-28 01:00 | 2023-02-28 01:15 | 42.3 | 44.3 | 0 | 268 | 0.5 | 1.5 | 267 | 0.3
2023-02-28 01:15 | 2023-02-28 01:30 | 44.9 | 12.9 | 0 | 47 | 0 | 0.7 | 47 | 0
2023-02-28 01:30 | 2023-02-28 01:45 | 50.6 | 0 | 0 | 0 | 0 | -0.4 | 0 | 0
2023-02-28 01:45 | 2023-02-28 02:00 | 48.7 | 34.8 | 0 | 190 | 0.5 | 0 | 195 | 0.4
2023-02-28 02:00 | 2023-02-28 02:15 | 41 | 30.5 | 0 | 187 | 0.4 | 1.1 | 204 | 0.3
2023-02-28 02:15 | 2023-02-28 02:30 | 44.5 | 29.2 | 0 | 123 | 0.1 | 0 | 120 | 0
2023-02-28 02:30 | 2023-02-28 02:45 | 45.1 | 15.6 | 0 | 248 | 0.1 | -0.3 | 249 | 0.1
2023-02-28 02:45 | 2023-02-28 03:00 | 43.6 | 12.3 | 0 | 225 | 0.6 | 0.1 | 223 | 0.6
2023-02-28 03:00 | 2023-02-28 03:15 | 36.7 | 11.9 | 0 | 214 | 1.6 | 1.6 | 214 | 1.5
2023-02-28 03:15 | 2023-02-28 03:30 | 34.4 | 16.7 | 0 | 210 | 1.6 | 2 | 210 | 1.5
2023-02-28 03:30 | 2023-02-28 03:45 | 34.1 | 16.1 | 0 | 209 | 1.6 | 2.1 | 210 | 1.5
2023-02-28 03:45 | 2023-02-28 04:00 | 34.7 | 11.6 | 0 | 211 | 2.1 | 2 | 212 | 2.1
2023-02-28 04:00 | 2023-02-28 04:15 | 34.6 | 12.3 | 0 | 213 | 2.7 | 2.2 | 214 | 2.6
2023-02-28 04:15 | 2023-02-28 04:30 | 35.3 | 12.8 | 0 | 212 | 2.3 | 2.1 | 212 | 2.3
2023-02-28 04:30 | 2023-02-28 04:45 | 35.5 | 14.4 | 0 | 211 | 2.3 | 2.1 | 211 | 2.2
2023-02-28 04:45 | 2023-02-28 05:00 | 35.9 | 16.6 | 0 | 209 | 1.4 | 2 | 211 | 1.3
2023-02-28 05:00 | 2023-02-28 05:15 | 35.9 | 15.7 | 0 | 209 | 1.5 | 2 | 210 | 1.5
2023-02-28 05:15 | 2023-02-28 05:30 | 35.9 | 26.5 | 0 | 208 | 0.9 | 1.9 | 209 | 0.8
2023-02-28 05:30 | 2023-02-28 05:45 | 36.1 | 19.9 | 0 | 210 | 1.1 | 1.9 | 212 | 1
2023-02-28 05:45 | 2023-02-28 06:00 | 35.4 | 17.1 | 0 | 211 | 1.2 | 2 | 213 | 1.2
2023-02-28 06:00 | 2023-02-28 06:15 | 33.9 | 14.8 | 0 | 211 | 1.8 | 2.1 | 212 | 1.7
2023-02-28 06:15 | 2023-02-28 06:30 | 34.6 | 18.6 | 3 | 206 | 1.2 | 2 | 208 | 1.1
2023-02-28 06:30 | 2023-02-28 06:45 | 35 | 19.2 | 13 | 214 | 1.5 | 2.1 | 217 | 1.4
2023-02-28 06:45 | 2023-02-28 07:00 | 35.9 | 13.9 | 30 | 232 | 1.2 | 2.1 | 232 | 1.2
2023-02-28 07:00 | 2023-02-28 07:15 | 35.3 | 14.2 | 52 | 222 | 1.7 | 2.5 | 223 | 1.7
2023-02-28 07:15 | 2023-02-28 07:30 | 37.2 | 14.9 | 44 | 211 | 2.1 | 2.4 | 214 | 2
2023-02-28 07:30 | 2023-02-28 07:45 | 36 | 19.7 | 93 | 209 | 1.2 | 3 | 210 | 1.1
2023-02-28 07:45 | 2023-02-28 08:00 | 34.2 | 15.6 | 101 | 210 | 1.1 | 3.7 | 210 | 1
2023-02-28 08:00 | 2023-02-28 08:15 | 34.1 | 15.2 | 87 | 210 | 2 | 4.2 | 212 | 2
2023-02-28 08:15 | 2023-02-28 08:30 | 34.8 | 13.8 | 90 | 214 | 3.2 | 4.4 | 215 | 3.1
2023-02-28 08:30 | 2023-02-28 08:45 | 35.3 | 11.7 | 143 | 213 | 4.4 | 4.6 | 213 | 4.3
2023-02-28 08:45 | 2023-02-28 09:00 | 37.6 | 12.9 | 92 | 214 | 3.6 | 4.4 | 214 | 3.5
2023-02-28 09:00 | 2023-02-28 09:15 | 36.8 | 16.5 | 467 | 218 | 3.5 | 5 | 218 | 3.4
2023-02-28 09:15 | 2023-02-28 09:30 | 35.6 | 16.2 | 506 | 222 | 3.7 | 5.5 | 222 | 3.6
2023-02-28 09:30 | 2023-02-28 09:45 | 32.9 | 17.8 | 542 | 229 | 3.5 | 6 | 229 | 3.3
2023-02-28 09:45 | 2023-02-28 10:00 | 30.3 | 19.6 | 597 | 262 | 3.3 | 6.9 | 260 | 3.1
2023-02-28 10:00 | 2023-02-28 10:15 | 30.1 | 20.5 | 582 | 258 | 3.3 | 7.1 | 257 | 3.1
2023-02-28 10:15 | 2023-02-28 10:30 | 30 | 20.7 | 647 | 254 | 3.6 | 7.2 | 252 | 3.3
2023-02-28 10:30 | 2023-02-28 10:45 | 25.3 | 17.8 | 676 | 230 | 4 | 7.3 | 230 | 3.8
2023-02-28 10:45 | 2023-02-28 11:00 | 27.2 | 26.3 | 696 | 265 | 3.3 | 7.6 | 262 | 2.9
2023-02-28 11:00 | 2023-02-28 11:15 | 27.2 | 20.5 | 693 | 231 | 4.4 | 7.6 | 229 | 4.1
2023-02-28 11:15 | 2023-02-28 11:30 | 22.5 | 15.3 | 730 | 219 | 3.9 | 7.9 | 221 | 3.7
2023-02-28 11:30 | 2023-02-28 11:45 | 24.1 | 15.8 | 745 | 216 | 3.1 | 7.9 | 216 | 2.9
2023-02-28 11:45 | 2023-02-28 12:00 | 22.8 | 22.1 | 739 | 221 | 2.8 | 8.2 | 220 | 2.6
2023-02-28 12:00 | 2023-02-28 12:15 | 22.2 | 20.3 | 536 | 207 | 1.8 | 8.5 | 211 | 1.7
2023-02-28 12:15 | 2023-02-28 12:30 | 20.6 | 33.8 | 752 | 226 | 2.9 | 8.7 | 222 | 2.4
2023-02-28 12:30 | 2023-02-28 12:45 | 17.8 | 18 | 623 | 228 | 3.9 | 9.2 | 228 | 3.7
2023-02-28 12:45 | 2023-02-28 13:00 | 15.8 | 25.1 | 649 | 267 | 3.8 | 10 | 263 | 3.4
2023-02-28 13:00 | 2023-02-28 13:15 | 15.1 | 24.7 | 236 | 282 | 2.5 | 9.2 | 283 | 2.3
2023-02-28 13:15 | 2023-02-28 13:30 | 16.3 | 33.8 | 239 | 296 | 2.9 | 8.8 | 297 | 2.4
2023-02-28 13:30 | 2023-02-28 13:45 | 27.4 | 23.1 | 429 | 309 | 3.9 | 7.5 | 310 | 3.6
2023-02-28 13:45 | 2023-02-28 14:00 | 30.3 | 20 | 217 | 316 | 3.7 | 6.9 | 316 | 3.5
2023-02-28 14:00 | 2023-02-28 14:15 | 28.5 | 20.4 | 549 | 314 | 3.6 | 7.7 | 314 | 3.3
2023-02-28 14:15 | 2023-02-28 14:30 | 27.8 | 20.7 | 488 | 310 | 3.4 | 7.5 | 310 | 3.2
2023-02-28 14:30 | 2023-02-28 14:45 | 27.7 | 19 | 406 | 300 | 3.9 | 6.9 | 301 | 3.7
2023-02-28 14:45 | 2023-02-28 15:00 | 24.4 | 20.8 | 534 | 298 | 3.6 | 7.6 | 299 | 3.4
2023-02-28 15:00 | 2023-02-28 15:15 | 24 | 16.5 | 470 | 302 | 4.1 | 7.4 | 303 | 3.9
2023-02-28 15:15 | 2023-02-28 15:30 | 24.8 | 21.7 | 400 | 284 | 2.9 | 7.7 | 284 | 2.7
2023-02-28 15:30 | 2023-02-28 15:45 | 24.7 | 21.3 | 198 | 287 | 3.2 | 7.2 | 287 | 3
2023-02-28 15:45 | 2023-02-28 16:00 | 24.4 | 18.8 | 260 | 300 | 3.1 | 7.4 | 301 | 3
2023-02-28 16:00 | 2023-02-28 16:15 | 23.5 | 21.4 | 272 | 292 | 2.8 | 7.7 | 294 | 2.6
2023-02-28 16:15 | 2023-02-28 16:30 | 22.3 | 20.1 | 202 | 306 | 3.2 | 7.5 | 307 | 3
2023-02-28 16:30 | 2023-02-28 16:45 | 23.5 | 24.9 | 76 | 300 | 3.2 | 7 | 301 | 2.9
2023-02-28 16:45 | 2023-02-28 17:00 | 26.3 | 20.8 | 156 | 323 | 3.4 | 6.1 | 325 | 3.2
2023-02-28 17:00 | 2023-02-28 17:15 | 27.8 | 21.9 | 90 | 321 | 3.4 | 5.4 | 322 | 3.1
2023-02-28 17:15 | 2023-02-28 17:30 | 29.4 | 20.6 | 29 | 318 | 3.1 | 4.8 | 319 | 2.9
2023-02-28 17:30 | 2023-02-28 17:45 | 31.4 | 18.7 | 8 | 313 | 3.3 | 4 | 312 | 3.1
2023-02-28 17:45 | 2023-02-28 18:00 | 32.6 | 19.5 | 3 | 304 | 3 | 3.3 | 305 | 2.8
2023-02-28 18:00 | 2023-02-28 18:15 | 33.1 | 20.3 | 1 | 310 | 2.9 | 2.9 | 312 | 2.8
2023-02-28 18:15 | 2023-02-28 18:30 | 33.7 | 18.2 | 0 | 309 | 2.9 | 2.5 | 310 | 2.8
2023-02-28 18:30 | 2023-02-28 18:45 | 34 | 20.9 | 0 | 304 | 3.3 | 2.3 | 305 | 3.1
2023-02-28 18:45 | 2023-02-28 19:00 | 33.4 | 16.5 | 0 | 301 | 4.2 | 2.3 | 303 | 4
2023-02-28 19:00 | 2023-02-28 19:15 | 33.6 | 17.1 | 0 | 298 | 3.5 | 2.2 | 300 | 3.4
2023-02-28 19:15 | 2023-02-28 19:30 | 33.9 | 18.6 | 0 | 272 | 2.7 | 2.2 | 270 | 2.5
2023-02-28 19:30 | 2023-02-28 19:45 | 27.1 | 19.7 | 0 | 270 | 3.8 | 3.2 | 267 | 3.6
2023-02-28 19:45 | 2023-02-28 20:00 | 20 | 16.2 | 0 | 263 | 4.6 | 4 | 263 | 4.4
2023-02-28 20:00 | 2023-02-28 20:15 | 19.6 | 19.5 | 0 | 263 | 3.4 | 3.8 | 261 | 3.2
2023-02-28 20:15 | 2023-02-28 20:30 | 19.6 | 19 | 0 | 274 | 2.2 | 3.3 | 273 | 2.1
2023-02-28 20:30 | 2023-02-28 20:45 | 19.8 | 17.8 | 0 | 291 | 1.3 | 2.7 | 292 | 1.2
2023-02-28 20:45 | 2023-02-28 21:00 | 18.4 | 11.7 | 0 | 305 | 1.8 | 2.5 | 305 | 1.7
2023-02-28 21:00 | 2023-02-28 21:15 | 17.5 | 15.3 | 0 | 300 | 1.3 | 2.4 | 301 | 1.3
2023-02-28 21:15 | 2023-02-28 21:30 | 19 | 15.4 | 0 | 293 | 1.2 | 2.1 | 296 | 1.1
2023-02-28 21:30 | 2023-02-28 21:45 | 21.1 | 21.6 | 0 | 260 | 0.9 | 1.7 | 260 | 0.9
2023-02-28 21:45 | 2023-02-28 22:00 | 23.3 | 23.4 | 0 | 260 | 1 | 1.4 | 256 | 0.9
2023-02-28 22:00 | 2023-02-28 22:15 | 23.7 | 17.9 | 0 | 245 | 1.4 | 1.6 | 243 | 1.3
2023-02-28 22:15 | 2023-02-28 22:30 | 24.4 | 22.9 | 0 | 257 | 1 | 1.5 | 257 | 0.9
2023-02-28 22:30 | 2023-02-28 22:45 | 24.2 | 22.6 | 0 | 255 | 0.7 | 1.2 | 254 | 0.6
2023-02-28 22:45 | 2023-02-28 23:00 | 24.8 | 23.3 | 0 | 299 | 0.8 | 0.6 | 301 | 0.8
2023-02-28 23:00 | 2023-02-28 23:15 | 24.6 | 27.8 | 0 | 321 | 0.8 | 0.3 | 318 | 0.7
2023-02-28 23:15 | 2023-02-28 23:30 | 26.6 | 27.3 | 0 | 77 | 0.4 | -0.7 | 70 | 0.3
2023-02-28 23:30 | 2023-02-28 23:45 | 29.4 | 24.1 | 0 | 96 | 0.2 | -1.6 | 99 | 0.2
2023-02-28 23:45 | 2023-03-01 | 32.9 | 10.5 | 0 | 75 | 0.1 | -2.6 | 74 | 0.1

## A1_BENZENE
StartTime_[MST] | EndTime_[MST] | Benzene_[ppbV] | Benzene_MDL_[ppbV] | Benzene_Flag
2023-02-01 | 2023-02-16 | 0.375 | 0.0565
2023-02-16 | 2023-03-01 | 0.332 | 0.0655

## A1_H2S
StartTime_[MST] | EndTime_[MST] | H2S_[ppbV] | H2S_LOD_[ppbV] | H2S_Flag
2023-02-01 | 2023-02-16 |  | 0.14 | AA
2023-02-01 | 2023-02-16 |  | 0.14 | AAAF
2023-02-16 | 2023-03-01 | 0.25 | 0.14
2023-02-16 | 2023-03-01 |  | 0.14 | AAAF

## A1_HCN
StartTime_[MST] | EndTime_[MST] | DURATION | HCN_[ppbV] | HCN_MDL_[ppbV] | HCN_Flag
2023-02-01 08:05 | 2023-02-01 16:36 | 511 |  | 0.8 | AA
2023-02-02 06:57 | 2023-02-02 15:04 | 487 |  | 0.8 | AA
2023-02-03 06:11 | 2023-02-03 14:50 | 519 |  | 0.7 | AA
2023-02-07 07:35 | 2023-02-07 15:44 | 489 |  | 0.8 | AA
2023-02-09 07:45 | 2023-02-09 15:45 | 480 |  | 0.8 | AA
2023-02-13 09:11 | 2023-02-13 17:01 | 470 |  | 0.8 | AA
2023-02-16 08:18 | 2023-02-16 17:30 | 552 |  | 0.7 | AA
2023-02-17 07:55 | 2023-02-17 15:14 | 439 |  | 0.9 | AA
2023-02-21 07:54 | 2023-02-21 16:11 | 497 |  | 0.8 | AA
2023-02-21 07:59 | 2023-02-21 16:10 | 491 |  | 0.8 | AAAF
2023-02-21 07:59 | 2023-02-21 07:59 |  |  |  | AAAG
2023-02-23 07:45 | 2023-02-23 16:04 | 499 |  | 0.8 | AA
2023-02-27 07:42 | 2023-02-27 15:32 | 470 |  | 0.8 | AA
Formulas:
EndTime_[MST] = [StartTime_[MST]]+[DURATION]/1440

## B1_MET_HOURLY
StartTime_[MST] | EndTime_[MST] | RH_[percent] | Stdev_WindDirection_[deg] | SolarRadiation_[W/m2] | Scalar_WindDirection_[deg] | Scalar_WindSpeed_[m/s] | T(ambient)_[C] | Vector_WindDirection_[deg] | Vector_WindSpeed_[m/s] | RH_Flag | Stdev_WindDirection_Flag | SolarRadiation_Flag | Scalar_WindDirection_Flag | T(ambient)_Flag | Vector_WindDirection_Flag | Vector_WindSpeed_Flag
2023-02-01 | 2023-02-01 01:00 | 84.2 | 17.6 | 0 | 168 | 0.7 | -12.6 | 167 | 0.7
2023-02-01 01:00 | 2023-02-01 02:00 | 83.6 | 36.4 | 0 | 191 | 0.4 | -12.1 | 183 | 0.4
2023-02-01 02:00 | 2023-02-01 03:00 | 83.3 | 32.1 | 0 | 196 | 0.9 | -11.6 | 192 | 0.7
2023-02-01 03:00 | 2023-02-01 04:00 | 83.5 | 47.4 | 0 | 206 | 0.7 | -11.6 | 210 | 0.4
2023-02-01 04:00 | 2023-02-01 05:00 | 81.8 | 32.4 | 0 | 194 | 0.6 | -11.6 | 193 | 0.5
2023-02-01 05:00 | 2023-02-01 06:00 | 76.6 | 25.8 | 0 | 205 | 0.9 | -11.2 | 202 | 0.8
2023-02-01 06:00 | 2023-02-01 07:00 | 67.5 | 28.2 | 0 | 220 | 1.2 | -9.5 | 216 | 1.1
2023-02-01 07:00 | 2023-02-01 08:00 | 60.5 | 33.7 | 64 | 193 | 0.9 | -8.2 | 190 | 0.8
2023-02-01 08:00 | 2023-02-01 09:00 | [8 empty] | AE | AE | AE | AE | AE | AE | AE
2023-02-01 09:00 | 2023-02-01 10:00 | 32 | 18.1 | 407 | 199 | 1.6 | -0.9 | 200 | 1.5
2023-02-01 10:00 | 2023-02-01 11:00 | 26.9 | 22.3 | 528 | 204 | 1.2 | 2.8 | 206 | 1.1
2023-02-01 11:00 | 2023-02-01 12:00 | 24 | 26.6 | 598 | 107 | 1.1 | 5.6 | 73 | 0.5
2023-02-01 12:00 | 2023-02-01 13:00 | 27.2 | 14.5 | 606 | 70 | 2.2 | 5.5 | 74 | 2.1
2023-02-01 13:00 | 2023-02-01 14:00 | 28.4 | 16.2 | 554 | 88 | 2.2 | 5.7 | 90 | 2.1
2023-02-01 14:00 | 2023-02-01 15:00 | 30.7 | 17.8 | 442 | 91 | 2.4 | 5.7 | 91 | 2.2
2023-02-01 15:00 | 2023-02-01 16:00 | 28.8 | 17.3 | 286 | 125 | 2.5 | 5.8 | 126 | 2.3
2023-02-01 16:00 | 2023-02-01 17:00 | 29.9 | 15.1 | 78 | 115 | 1.5 | 5.3 | 112 | 1.4
2023-02-01 17:00 | 2023-02-01 18:00 | 38.5 | 20.9 | 4 | 49 | 0.7 | 2.9 | 47 | 0.6
2023-02-01 18:00 | 2023-02-01 19:00 | 48.4 | 27.7 | 0 | 41 | 0.5 | 0.4 | 31 | 0.3
2023-02-01 19:00 | 2023-02-01 20:00 | 56.3 | 18.2 | 0 | 143 | 0.7 | -1.5 | 149 | 0.7
2023-02-01 20:00 | 2023-02-01 21:00 | 62.7 | 36.4 | 0 | 24 | 0.6 | -2.7 | 21 | 0.4
2023-02-01 21:00 | 2023-02-01 22:00 | 67.8 | 28.5 | 0 | 33 | 1.1 | -4.7 | 32 | 1
2023-02-01 22:00 | 2023-02-01 23:00 | 69.9 | 29.2 | 0 | 8 | 0.5 | -5.6 | 53 | 0.1
2023-02-01 23:00 | 2023-02-02 | 72.6 | 29.2 | 0 | 129 | 0.4 | -6 | 128 | 0.3
2023-02-02 | 2023-02-02 01:00 | 75 | 26.5 | 0 | 177 | 0.7 | -6.6 | 180 | 0.6
2023-02-02 01:00 | 2023-02-02 02:00 | 76.2 | 22.9 | 0 | 182 | 0.7 | -6.3 | 187 | 0.6
2023-02-02 02:00 | 2023-02-02 03:00 | 73.9 | 16.7 | 0 | 201 | 0.8 | -6 | 200 | 0.7
2023-02-02 03:00 | 2023-02-02 04:00 | 74.4 | 26.4 | 0 | 231 | 0.6 | -6.1 | 223 | 0.5
2023-02-02 04:00 | 2023-02-02 05:00 | 75.7 | 41.5 | 0 | 188 | 0.5 | -6.4 | 186 | 0.3
2023-02-02 05:00 | 2023-02-02 06:00 | 71.9 | 21 | 0 | 180 | 0.4 | -6.3 | 181 | 0.3
2023-02-02 06:00 | 2023-02-02 07:00 | 77.9 | 37.1 | 0 | 195 | 0.6 | -7.2 | 190 | 0.3
2023-02-02 07:00 | 2023-02-02 08:00 | 72.4 | 17.2 | 63 | 198 | 0.5 | -6.3 | 201 | 0.5
2023-02-02 08:00 | 2023-02-02 09:00 | 53.1 | 16.8 | 238 | 196 | 1.3 | -2.5 | 199 | 1.3
2023-02-02 09:00 | 2023-02-02 10:00 | 39.5 | 19.1 | 403 | 191 | 1.6 | 1.1 | 194 | 1.5
2023-02-02 10:00 | 2023-02-02 11:00 | 33.1 | 19.3 | 531 | 154 | 2.5 | 3.9 | 152 | 2.3
2023-02-02 11:00 | 2023-02-02 12:00 | 28.6 | 17.7 | 602 | 135 | 3.2 | 6.3 | 135 | 2.9
2023-02-02 12:00 | 2023-02-02 13:00 | 31.6 | 14.3 | 612 | 115 | 3.8 | 6.2 | 115 | 3.7
2023-02-02 13:00 | 2023-02-02 14:00 | 30.9 | 14 | 560 | 126 | 3.9 | 6.5 | 126 | 3.8
2023-02-02 14:00 | 2023-02-02 15:00 | 33.2 | 13 | 451 | 123 | 3.4 | 6.7 | 122 | 3.3
2023-02-02 15:00 | 2023-02-02 16:00 | 35.6 | 14.3 | 297 | 109 | 2.2 | 7.4 | 110 | 2.1
2023-02-02 16:00 | 2023-02-02 17:00 | 43.8 | 19.3 | 101 | 45 | 1.4 | 6.1 | 49 | 1.1
2023-02-02 17:00 | 2023-02-02 18:00 | 47.6 | 14.8 | 5 | 6 | 1.7 | 4 | 6 | 1.6
2023-02-02 18:00 | 2023-02-02 19:00 | 54.9 | 12.3 | 0 | 21 | 1.5 | 1.8 | 19 | 1.4
2023-02-02 19:00 | 2023-02-02 20:00 | 63 | 21.5 | 0 | 111 | 0.7 | -0.1 | 115 | 0.6
2023-02-02 20:00 | 2023-02-02 21:00 | 70.3 | 29.9 | 0 | 182 | 0.6 | -1.8 | 179 | 0.5
2023-02-02 21:00 | 2023-02-02 22:00 | 72 | 22.7 | 0 | 201 | 0.9 | -2 | 201 | 0.8
2023-02-02 22:00 | 2023-02-02 23:00 | 66.4 | 17 | 0 | 204 | 1.2 | -1.6 | 203 | 1.2
2023-02-02 23:00 | 2023-02-03 | 62.2 | 23.7 | 0 | 212 | 1 | -1.7 | 206 | 0.9
2023-02-03 | 2023-02-03 01:00 | 58.3 | 18.2 | 0 | 203 | 1.4 | -2 | 202 | 1.3
2023-02-03 01:00 | 2023-02-03 02:00 | 54 | 20.2 | 0 | 232 | 1.1 | -1.9 | 225 | 1
2023-02-03 02:00 | 2023-02-03 03:00 | 59.6 | 23.7 | 0 | 234 | 0.6 | -3.3 | 232 | 0.5
2023-02-03 03:00 | 2023-02-03 04:00 | 61.4 | 43.9 | 0 | 227 | 0.6 | -3.9 | 222 | 0.4
2023-02-03 04:00 | 2023-02-03 05:00 | 61.8 | 29.1 | 0 | 248 | 0.6 | -4.1 | 254 | 0.5
2023-02-03 05:00 | 2023-02-03 06:00 | 60.9 | 33 | 0 | 234 | 0.5 | -4.2 | 249 | 0.2
2023-02-03 06:00 | 2023-02-03 07:00 | 45.1 | 36 | 0 | 210 | 1 | -2.6 | 213 | 0.8
2023-02-03 07:00 | 2023-02-03 08:00 | 38 | 22.7 | 70 | 221 | 1.2 | -1.1 | 215 | 1.1
2023-02-03 08:00 | 2023-02-03 09:00 | 27.9 | 26 | 250 | 216 | 1.9 | 2.5 | 209 | 1.7
2023-02-03 09:00 | 2023-02-03 10:00 | 21.8 | 14.8 | 379 | 201 | 2.2 | 5.7 | 201 | 2.1
2023-02-03 10:00 | 2023-02-03 11:00 | 17.8 | 16.5 | 538 | 199 | 1.9 | 9.1 | 200 | 1.8
2023-02-03 11:00 | 2023-02-03 12:00 | 13.9 | 21.9 | 617 | 188 | 1.6 | 12.5 | 189 | 1.5
2023-02-03 12:00 | 2023-02-03 13:00 | 12.5 | 21.8 | 608 | 168 | 1.7 | 14.2 | 168 | 1.5
2023-02-03 13:00 | 2023-02-03 14:00 | 10 | 22.7 | 537 | 187 | 1.7 | 15.2 | 187 | 1.5
2023-02-03 14:00 | 2023-02-03 15:00 | 8.5 | 24.9 | 370 | 189 | 1.2 | 15.7 | 194 | 1.1
2023-02-03 15:00 | 2023-02-03 16:00 | 17.2 | 14.2 | 259 | 62 | 1.3 | 13.8 | 60 | 1.2
2023-02-03 16:00 | 2023-02-03 17:00 | 39.7 | 11.9 | 95 | 41 | 2.4 | 7.4 | 39 | 2.3
2023-02-03 17:00 | 2023-02-03 18:00 | 47 | 33.6 | 7 | 67 | 1 | 5.4 | 71 | 0.8
2023-02-03 18:00 | 2023-02-03 19:00 | 56.9 | 25.8 | 0 | 132 | 1 | 3.5 | 131 | 0.6
2023-02-03 19:00 | 2023-02-03 20:00 | 57.3 | 36.7 | 0 | 163 | 0.9 | 3.1 | 155 | 0.2
2023-02-03 20:00 | 2023-02-03 21:00 | 60 | 37.7 | 0 | 138 | 1 | 2.6 | 142 | 0.7
2023-02-03 21:00 | 2023-02-03 22:00 | 60.2 | 46.2 | 0 | 212 | 1 | 2.3 | 204 | 0.2
2023-02-03 22:00 | 2023-02-03 23:00 | 47.5 | 43.6 | 0 | 209 | 1.9 | 3.1 | 205 | 1.4
2023-02-03 23:00 | 2023-02-04 | 38.8 | 23.4 | 0 | 166 | 1.4 | 3.4 | 173 | 1.1
2023-02-04 | 2023-02-04 01:00 | 38.2 | 18.4 | 0 | 203 | 1.3 | 2.8 | 200 | 1.2
2023-02-04 01:00 | 2023-02-04 02:00 | 40.9 | 38.5 | 0 | 224 | 1.1 | 2.3 | 222 | 0.8
2023-02-04 02:00 | 2023-02-04 03:00 | 41 | 30.6 | 0 | 215 | 1.2 | 2 | 211 | 1
2023-02-04 03:00 | 2023-02-04 04:00 | 35 | 33.1 | 0 | 217 | 1.5 | 2.8 | 212 | 1.2
2023-02-04 04:00 | 2023-02-04 05:00 | 39.1 | 36.1 | 0 | 247 | 0.9 | 2.3 | 248 | 0.7
2023-02-04 05:00 | 2023-02-04 06:00 | 33.1 | 23.4 | 0 | 225 | 1.9 | 3.3 | 221 | 1.6
2023-02-04 06:00 | 2023-02-04 07:00 | 13.2 | 13.1 | 0 | 293 | 5.4 | 9.2 | 293 | 5.2
2023-02-04 07:00 | 2023-02-04 08:00 | 14.1 | 14.6 | 26 | 312 | 5.2 | 8.6 | 312 | 5
2023-02-04 08:00 | 2023-02-04 09:00 | 14.8 | 15.5 | 107 | 318 | 4.8 | 8.6 | 319 | 4.5
2023-02-04 09:00 | 2023-02-04 10:00 | 15.2 | 17.3 | 374 | 310 | 4.8 | 9.9 | 309 | 4.5
2023-02-04 10:00 | 2023-02-04 11:00 | 14.7 | 19 | 530 | 300 | 4 | 11.5 | 305 | 3.6
2023-02-04 11:00 | 2023-02-04 12:00 | 15.4 | 17.5 | 616 | 293 | 3.8 | 12.1 | 295 | 3.6
2023-02-04 12:00 | 2023-02-04 13:00 | 17 | 13.9 | 626 | 287 | 6.7 | 11.5 | 287 | 6.4
2023-02-04 13:00 | 2023-02-04 14:00 | 17.5 | 13.2 | 571 | 293 | 7.9 | 11.3 | 293 | 7.7
2023-02-04 14:00 | 2023-02-04 15:00 | 17.5 | 15.8 | 469 | 311 | 6.7 | 11.5 | 309 | 6.3
2023-02-04 15:00 | 2023-02-04 16:00 | 16.9 | 14.6 | 277 | 297 | 6 | 11.5 | 297 | 5.8
2023-02-04 16:00 | 2023-02-04 17:00 | 18.3 | 16.9 | 113 | 316 | 3.6 | 10.9 | 314 | 3.3
2023-02-04 17:00 | 2023-02-04 18:00 | 19.2 | 35.6 | 10 | 339 | 1.5 | 9.7 | 340 | 1.2
2023-02-04 18:00 | 2023-02-04 19:00 | 21.7 | 41 | 0 | 54 | 2.2 | 8.5 | 44 | 1.2
2023-02-04 19:00 | 2023-02-04 20:00 | 28.1 | 25.7 | 0 | 148 | 2.1 | 6.8 | 134 | 1.1
2023-02-04 20:00 | 2023-02-04 21:00 | 38 | 35.2 | 0 | 158 | 1.3 | 4.4 | 154 | 1
2023-02-04 21:00 | 2023-02-04 22:00 | 41.5 | 42.1 | 0 | 191 | 0.9 | 3.3 | 193 | 0.5
2023-02-04 22:00 | 2023-02-04 23:00 | 45.4 | 29.2 | 0 | 199 | 0.7 | 2.3 | 200 | 0.6
2023-02-04 23:00 | 2023-02-05 | 48.3 | 29 | 0 | 185 | 0.8 | 1.5 | 182 | 0.7
2023-02-05 | 2023-02-05 01:00 | 48.2 | 50.9 | 0 | 169 | 0.8 | 1.3 | 134 | 0.1
2023-02-05 01:00 | 2023-02-05 02:00 | 51.5 | 56.6 | 0 | 208 | 1.5 | 1 | 237 | 0.5
2023-02-05 02:00 | 2023-02-05 03:00 | 52 | 54.8 | 0 | 189 | 1.6 | 0.4 | 191 | 0.8
2023-02-05 03:00 | 2023-02-05 04:00 | 51.2 | 38 | 0 | 200 | 1.1 | -0.2 | 200 | 0.8
2023-02-05 04:00 | 2023-02-05 05:00 | 55.6 | 32.7 | 0 | 251 | 0.8 | -1.2 | 263 | 0.3
2023-02-05 05:00 | 2023-02-05 06:00 | 62.8 | 43.4 | 0 | 175 | 0.8 | -1.9 | 172 | 0.5
2023-02-05 06:00 | 2023-02-05 07:00 | 69.3 | 64.1 | 0 | 10 | 0.8 | -2.6 | 344 | 0.1
2023-02-05 07:00 | 2023-02-05 08:00 | 72.8 | 55.5 | 43 | 130 | 0.7 | -2.8 | 119 | 0.1
2023-02-05 08:00 | 2023-02-05 09:00 | 65 | 49.2 | 188 | 314 | 0.7 | -0.9 | 316 | 0.3
2023-02-05 09:00 | 2023-02-05 10:00 | 48.5 | 35 | 363 | 62 | 0.9 | 2.3 | 58 | 0.7
2023-02-05 10:00 | 2023-02-05 11:00 | 43.9 | 20.3 | 544 | 58 | 1.1 | 4.3 | 58 | 1.1
2023-02-05 11:00 | 2023-02-05 12:00 | 42.3 | 15.9 | 589 | 53 | 1.4 | 5.7 | 52 | 1.4
2023-02-05 12:00 | 2023-02-05 13:00 | 40.3 | 12.8 | 632 | 47 | 1.9 | 6.5 | 46 | 1.9
2023-02-05 13:00 | 2023-02-05 14:00 | 38.9 | 14.2 | 591 | 52 | 2.2 | 7 | 52 | 2.1
2023-02-05 14:00 | 2023-02-05 15:00 | 41.5 | 18.5 | 476 | 24 | 2.9 | 6.6 | 23 | 2.7
2023-02-05 15:00 | 2023-02-05 16:00 | 44.2 | 17.4 | 208 | 45 | 2.5 | 5.6 | 44 | 2.3
2023-02-05 16:00 | 2023-02-05 17:00 | 51.4 | 16.7 | 146 | 43 | 1.8 | 4.7 | 41 | 1.7
2023-02-05 17:00 | 2023-02-05 18:00 | 60.6 | 29.3 | 9 | 60 | 1.5 | 2.8 | 66 | 1.2
2023-02-05 18:00 | 2023-02-05 19:00 | 65.4 | 27.2 | 0 | 34 | 1 | 1.3 | 26 | 0.8
2023-02-05 19:00 | 2023-02-05 20:00 | 71.2 | 31.4 | 0 | 124 | 0.6 | -0.3 | 120 | 0.5
2023-02-05 20:00 | 2023-02-05 21:00 | 76.1 | 38.1 | 0 | 112 | 0.6 | -1.4 | 127 | 0.4
2023-02-05 21:00 | 2023-02-05 22:00 | 79.9 | 41.6 | 0 | 207 | 0.5 | -2.3 | 193 | 0.3
2023-02-05 22:00 | 2023-02-05 23:00 | 80.6 | 50.7 | 0 | 172 | 0.7 | -2.7 | 166 | 0.4
2023-02-05 23:00 | 2023-02-06 | 80.6 | 34.6 | 0 | 226 | 1 | -2.3 | 243 | 0.6
2023-02-06 | 2023-02-06 01:00 | 76.5 | 48 | 0 | 193 | 0.9 | -2.1 | 190 | 0.5
2023-02-06 01:00 | 2023-02-06 02:00 | 79 | 51.2 | 0 | 196 | 0.7 | -2.6 | 198 | 0.4
2023-02-06 02:00 | 2023-02-06 03:00 | 80.9 | 16 | 0 | 222 | 0.8 | -2.7 | 218 | 0.8
2023-02-06 03:00 | 2023-02-06 04:00 | 75.8 | 39.6 | 0 | 229 | 1.5 | -1.8 | 232 | 0.8
2023-02-06 04:00 | 2023-02-06 05:00 | 73.2 | 36.1 | 0 | 59 | 1.9 | -1.3 | 68 | 1.1
2023-02-06 05:00 | 2023-02-06 06:00 | 76.9 | 45.8 | 0 | 187 | 0.9 | -1.5 | 182 | 0.4
2023-02-06 06:00 | 2023-02-06 07:00 | 71.8 | 22.5 | 0 | 261 | 0.7 | -0.8 | 258 | 0.4
2023-02-06 07:00 | 2023-02-06 08:00 | 71.4 | 32.4 | 34 | 42 | 0.6 | -0.5 | 44 | 0.5
2023-02-06 08:00 | 2023-02-06 09:00 | 49.4 | 43.7 | 214 | 286 | 2.4 | 2.1 | 302 | 1.8
2023-02-06 09:00 | 2023-02-06 10:00 | 25.7 | 13.9 | 419 | 291 | 6.8 | 4.2 | 291 | 6.6
2023-02-06 10:00 | 2023-02-06 11:00 | 23.5 | 13.5 | 477 | 288 | 6.1 | 5 | 289 | 6
2023-02-06 11:00 | 2023-02-06 12:00 | 27.8 | 19.5 | 653 | 357 | 3.7 | 5.5 | 346 | 2.5
2023-02-06 12:00 | 2023-02-06 13:00 | 27.3 | 20.1 | 636 | 23 | 2.3 | 6 | 23 | 2.1
2023-02-06 13:00 | 2023-02-06 14:00 | 31.4 | 14.7 | 377 | 34 | 4.3 | 5.3 | 32 | 4.1
2023-02-06 14:00 | 2023-02-06 15:00 | 35.4 | 15.3 | 409 | 16 | 6.5 | 4.6 | 15 | 6.2
2023-02-06 15:00 | 2023-02-06 16:00 | 38 | 14.9 | 372 | 20 | 5.7 | 4.6 | 19 | 5.4
2023-02-06 16:00 | 2023-02-06 17:00 | 38.3 | 13.9 | 182 | 31 | 4.3 | 4.4 | 30 | 4.1
2023-02-06 17:00 | 2023-02-06 18:00 | 44 | 16.4 | 10 | 17 | 2.2 | 3.5 | 21 | 2.1
2023-02-06 18:00 | 2023-02-06 19:00 | 47.4 | 21.1 | 0 | 28 | 1.9 | 3 | 18 | 1.7
2023-02-06 19:00 | 2023-02-06 20:00 | 53.1 | 21.9 | 0 | 50 | 1.8 | 2.2 | 42 | 1.5
2023-02-06 20:00 | 2023-02-06 21:00 | 56.9 | 14.1 | 0 | 113 | 1.7 | 1.2 | 113 | 1.6
2023-02-06 21:00 | 2023-02-06 22:00 | 63.6 | 19.1 | 0 | 207 | 0.8 | 0.1 | 203 | 0.8
2023-02-06 22:00 | 2023-02-06 23:00 | 63.9 | 12.6 | 0 | 190 | 0.9 | -0.3 | 190 | 0.8
2023-02-06 23:00 | 2023-02-07 | 64 | 16.7 | 0 | 171 | 1.1 | -1.3 | 171 | 1
2023-02-07 | 2023-02-07 01:00 | 66.8 | 14.4 | 0 | 194 | 1.4 | -1.8 | 195 | 1.4
2023-02-07 01:00 | 2023-02-07 02:00 | 64 | 14.7 | 0 | 204 | 1.5 | -1.9 | 199 | 1.4
2023-02-07 02:00 | 2023-02-07 03:00 | 64.6 | 11.4 | 0 | 201 | 1.2 | -2.6 | 201 | 1.2
2023-02-07 03:00 | 2023-02-07 04:00 | 61.8 | 13.3 | 0 | 191 | 1.3 | -3.3 | 193 | 1.2
2023-02-07 04:00 | 2023-02-07 05:00 | 58.5 | 12.7 | 0 | 196 | 2 | -3.3 | 196 | 2
2023-02-07 05:00 | 2023-02-07 06:00 | 53.9 | 13.6 | 0 | 199 | 2.2 | -3.2 | 199 | 2.2
2023-02-07 06:00 | 2023-02-07 07:00 | 49.9 | 14 | 1 | 195 | 2.2 | -3.2 | 196 | 2.1
2023-02-07 07:00 | 2023-02-07 08:00 | 46.4 | 16.3 | 76 | 190 | 2.1 | -2.6 | 191 | 2
2023-02-07 08:00 | 2023-02-07 09:00 | 38.1 | 18.2 | 256 | 190 | 2.5 | -0.6 | 191 | 2.4
2023-02-07 09:00 | 2023-02-07 10:00 | 29.7 | 17.8 | 430 | 197 | 2.4 | 2.1 | 198 | 2.3
2023-02-07 10:00 | 2023-02-07 11:00 | 24.1 | 18.4 | 563 | 199 | 2.3 | 4.5 | 200 | 2.1
2023-02-07 11:00 | 2023-02-07 12:00 | 19.5 | 26.2 | 643 | 168 | 2.1 | 6.9 | 168 | 1.8
2023-02-07 12:00 | 2023-02-07 13:00 | 18.2 | 22.9 | 659 | 133 | 2.6 | 7.6 | 130 | 2.3
2023-02-07 13:00 | 2023-02-07 14:00 | 19.3 | 21.5 | 611 | 113 | 3 | 8.3 | 113 | 2.8
2023-02-07 14:00 | 2023-02-07 15:00 | 20.8 | 16.2 | 504 | 117 | 3.4 | 7.9 | 116 | 3.3
2023-02-07 15:00 | 2023-02-07 16:00 | 24.2 | 15.3 | 347 | 113 | 3.5 | 7.2 | 113 | 3.4
2023-02-07 16:00 | 2023-02-07 17:00 | 34.2 | 13.6 | 162 | 97 | 2.7 | 6.2 | 98 | 2.6
2023-02-07 17:00 | 2023-02-07 18:00 | 48.8 | 13.7 | 8 | 49 | 1.7 | 3.3 | 49 | 1.6
2023-02-07 18:00 | 2023-02-07 19:00 | 55.5 | 24.1 | 0 | 41 | 1.5 | 1.3 | 38 | 1
2023-02-07 19:00 | 2023-02-07 20:00 | 60.2 | 37 | 0 | 15 | 0.6 | 0 | 359 | 0.3
2023-02-07 20:00 | 2023-02-07 21:00 | 67.4 | 17 | 0 | 165 | 0.5 | -1.6 | 168 | 0.5
2023-02-07 21:00 | 2023-02-07 22:00 | 68.7 | 21.3 | 0 | 186 | 0.5 | -2 | 187 | 0.4
2023-02-07 22:00 | 2023-02-07 23:00 | 66.1 | 22.3 | 0 | 208 | 0.6 | -2.1 | 206 | 0.6
2023-02-07 23:00 | 2023-02-08 | 65.7 | 29 | 0 | 83 | 0.5 | -2.5 | 79 | 0.4
2023-02-08 | 2023-02-08 01:00 | 67.5 | 21.3 | 0 | 58 | 0.6 | -2.8 | 57 | 0.6
2023-02-08 01:00 | 2023-02-08 02:00 | 76.9 | 13.5 | 0 | 151 | 0.7 | -4.4 | 149 | 0.7
2023-02-08 02:00 | 2023-02-08 03:00 | 81.1 | 17.7 | 0 | 206 | 0.6 | -4.9 | 204 | 0.6
2023-02-08 03:00 | 2023-02-08 04:00 | 75.9 | 13.6 | 0 | 215 | 0.7 | -4.7 | 210 | 0.7
2023-02-08 04:00 | 2023-02-08 05:00 | 74.9 | 12.9 | 0 | 205 | 0.8 | -4.8 | 203 | 0.8
2023-02-08 05:00 | 2023-02-08 06:00 | 72.8 | 10.5 | 0 | 198 | 1.3 | -4.9 | 198 | 1.3
2023-02-08 06:00 | 2023-02-08 07:00 | 64.5 | 13.3 | 1 | 194 | 1.3 | -4.7 | 195 | 1.2
2023-02-08 07:00 | 2023-02-08 08:00 | 55.8 | 14.8 | 76 | 201 | 1.8 | -3.6 | 202 | 1.8
2023-02-08 08:00 | 2023-02-08 09:00 | 43 | 15.6 | 254 | 201 | 2.3 | -1.1 | 201 | 2.2
2023-02-08 09:00 | 2023-02-08 10:00 | 34.6 | 19.6 | 426 | 194 | 1.7 | 2.5 | 197 | 1.6
2023-02-08 10:00 | 2023-02-08 11:00 | 25.9 | 46 | 557 | 168 | 0.6 | 6.9 | 175 | 0.4
2023-02-08 11:00 | 2023-02-08 12:00 | 24.4 | 30.1 | 635 | 34 | 0.9 | 8.6 | 26 | 0.6
2023-02-08 12:00 | 2023-02-08 13:00 | 22.4 | 25.6 | 593 | 52 | 1.3 | 9.8 | 47 | 1.2
2023-02-08 13:00 | 2023-02-08 14:00 | 23.9 | 24 | 304 | 323 | 3.8 | 8.5 | 310 | 3
2023-02-08 14:00 | 2023-02-08 15:00 | 21.4 | 13.6 | 351 | 295 | 6 | 7.9 | 295 | 5.8
2023-02-08 15:00 | 2023-02-08 16:00 | 21.3 | 13.9 | 360 | 291 | 6.1 | 8.1 | 291 | 5.9
2023-02-08 16:00 | 2023-02-08 17:00 | 22.9 | 13.3 | 167 | 295 | 6.2 | 7.2 | 295 | 5.9
2023-02-08 17:00 | 2023-02-08 18:00 | 24.1 | 18.6 | 7 | 329 | 4.6 | 6 | 325 | 4.3
2023-02-08 18:00 | 2023-02-08 19:00 | 30.4 | 20.4 | 0 | 1 | 2 | 4.7 | 4 | 1.8
2023-02-08 19:00 | 2023-02-08 20:00 | 40 | 13.7 | 0 | 29 | 4.6 | 3.4 | 28 | 4.4
2023-02-08 20:00 | 2023-02-08 21:00 | 56.9 | 19.2 | 0 | 346 | 3.3 | 2.2 | 348 | 3
2023-02-08 21:00 | 2023-02-08 22:00 | 67 | 22.3 | 0 | 17 | 2 | 1.3 | 13 | 1.7
2023-02-08 22:00 | 2023-02-08 23:00 | 72.1 | 19.6 | 0 | 160 | 0.6 | 0.4 | 144 | 0.4
2023-02-08 23:00 | 2023-02-09 | 42.1 | 22.2 | 0 | 305 | 2.2 | 0.6 | 318 | 1.7
2023-02-09 | 2023-02-09 01:00 | 55.8 | 16.2 | 0 | 11 | 6.9 | -1.4 | 11 | 6.6
2023-02-09 01:00 | 2023-02-09 02:00 | 59.5 | 14.2 | 0 | 18 | 5.8 | -1.9 | 17 | 5.6
2023-02-09 02:00 | 2023-02-09 03:00 | 57.8 | 13.5 | 0 | 12 | 4.5 | -1.9 | 14 | 4.2
2023-02-09 03:00 | 2023-02-09 04:00 | 52.7 | 15.6 | 0 | 2 | 3.3 | -1.8 | 2 | 3.1
2023-02-09 04:00 | 2023-02-09 05:00 | 52.1 | 13.7 | 0 | 24 | 3.4 | -1.9 | 23 | 3.3
2023-02-09 05:00 | 2023-02-09 06:00 | 45.1 | 12.8 | 0 | 26 | 5.4 | -2 | 25 | 5.1
2023-02-09 06:00 | 2023-02-09 07:00 | 55.5 | 13.2 | 1 | 29 | 3.6 | -3.1 | 30 | 3.5
2023-02-09 07:00 | 2023-02-09 08:00 | 55.5 | 19.2 | 51 | 357 | 2.8 | -3.4 | 0 | 2.6
2023-02-09 08:00 | 2023-02-09 09:00 | 52.8 | 17.1 | 126 | 19 | 2.5 | -2.7 | 20 | 2.4
2023-02-09 09:00 | 2023-02-09 10:00 | 38.9 | 16.4 | 434 | 5 | 6 | -0.9 | 5 | 5.7
2023-02-09 10:00 | 2023-02-09 11:00 | 37.6 | 15 | 482 | 14 | 7.1 | -0.6 | 14 | 6.9
2023-02-09 11:00 | 2023-02-09 12:00 | 33.8 | 15.3 | 509 | 14 | 7.1 | -0.2 | 14 | 6.8
2023-02-09 12:00 | 2023-02-09 13:00 | 31.4 | 15.2 | 637 | 19 | 7.6 | 0 | 19 | 7.4
2023-02-09 13:00 | 2023-02-09 14:00 | 30.3 | 15.9 | 554 | 18 | 7.3 | 0.1 | 18 | 7
2023-02-09 14:00 | 2023-02-09 15:00 | 32.7 | 15.5 | 411 | 23 | 6.5 | -0.1 | 23 | 6.2
2023-02-09 15:00 | 2023-02-09 16:00 | 39 | 13.9 | 190 | 29 | 5.9 | -0.7 | 28 | 5.7
2023-02-09 16:00 | 2023-02-09 17:00 | 42.3 | 11.3 | 39 | 40 | 4.7 | -1.8 | 40 | 4.6
2023-02-09 17:00 | 2023-02-09 18:00 | 44.2 | 16.6 | 7 | 60 | 2.6 | -2.6 | 56 | 2.4
2023-02-09 18:00 | 2023-02-09 19:00 | 52.9 | 11.7 | 0 | 127 | 1.6 | -4.4 | 125 | 1.5
2023-02-09 19:00 | 2023-02-09 20:00 | 52.9 | 11.3 | 0 | 142 | 1.1 | -4.9 | 140 | 1.1
2023-02-09 20:00 | 2023-02-09 21:00 | 51.8 | 11.6 | 0 | 156 | 0.7 | -5.2 | 156 | 0.7
2023-02-09 21:00 | 2023-02-09 22:00 | 54.8 | 13.1 | 0 | 160 | 0.9 | -5.8 | 160 | 0.9
2023-02-09 22:00 | 2023-02-09 23:00 | 54.9 | 8.8 | 0 | 190 | 0.8 | -6 | 191 | 0.8
2023-02-09 23:00 | 2023-02-10 | 54.3 | 10.5 | 0 | 192 | 1.1 | -6 | 194 | 1.1
2023-02-10 | 2023-02-10 01:00 | 59 | 13.3 | 0 | 194 | 1.5 | -6.3 | 195 | 1.5
2023-02-10 01:00 | 2023-02-10 02:00 | 61.2 | 17.2 | 0 | 190 | 1.6 | -6.9 | 191 | 1.5
2023-02-10 02:00 | 2023-02-10 03:00 | 61.9 | 16.3 | 0 | 185 | 1.2 | -7.7 | 187 | 1.2
2023-02-10 03:00 | 2023-02-10 04:00 | 61.7 | 14.8 | 0 | 193 | 1.4 | -8.1 | 194 | 1.3
2023-02-10 04:00 | 2023-02-10 05:00 | 62.7 | 17.9 | 0 | 175 | 0.9 | -8.6 | 176 | 0.9
2023-02-10 05:00 | 2023-02-10 06:00 | 63.5 | 16.4 | 0 | 175 | 0.8 | -9.2 | 174 | 0.8
2023-02-10 06:00 | 2023-02-10 07:00 | 62.3 | 13.2 | 1 | 179 | 0.9 | -9.4 | 178 | 0.9
2023-02-10 07:00 | 2023-02-10 08:00 | 51.1 | 14.7 | 89 | 191 | 1.4 | -7.9 | 195 | 1.4
2023-02-10 08:00 | 2023-02-10 09:00 | 35.4 | 15.2 | 273 | 202 | 2.4 | -5.1 | 203 | 2.4
2023-02-10 09:00 | 2023-02-10 10:00 | 24.6 | 17 | 448 | 200 | 2.5 | -1.9 | 201 | 2.4
2023-02-10 10:00 | 2023-02-10 11:00 | 17.7 | 23.7 | 581 | 188 | 1.6 | 1.8 | 190 | 1.5
2023-02-10 11:00 | 2023-02-10 12:00 | 14.5 | 23.5 | 657 | 158 | 2.3 | 5 | 156 | 2.1
2023-02-10 12:00 | 2023-02-10 13:00 | 9.9 | 26.3 | 675 | 175 | 2.2 | 8 | 173 | 2
2023-02-10 13:00 | 2023-02-10 14:00 | 9.4 | 34 | 625 | 215 | 1.5 | 9.6 | 212 | 0.9
2023-02-10 14:00 | 2023-02-10 15:00 | 11 | 22 | 513 | 326 | 1.8 | 9.7 | 323 | 1.5
2023-02-10 15:00 | 2023-02-10 16:00 | 14 | 19.2 | 357 | 23 | 2.1 | 9.8 | 25 | 1.9
2023-02-10 16:00 | 2023-02-10 17:00 | 25.4 | 12.4 | 167 | 25 | 2.4 | 7.8 | 24 | 2.4
2023-02-10 17:00 | 2023-02-10 18:00 | 38.6 | 13.6 | 11 | 2 | 1.9 | 5.2 | 3 | 1.8
2023-02-10 18:00 | 2023-02-10 19:00 | 52.7 | 37.8 | 0 | 79 | 0.8 | 2.1 | 41 | 0.4
2023-02-10 19:00 | 2023-02-10 20:00 | 59.4 | 16.1 | 0 | 134 | 0.7 | 0.6 | 134 | 0.6
2023-02-10 20:00 | 2023-02-10 21:00 | 63.9 | 26.8 | 0 | 88 | 0.6 | -0.4 | 98 | 0.4
2023-02-10 21:00 | 2023-02-10 22:00 | 70.2 | 27.1 | 0 | 57 | 0.6 | -1.5 | 59 | 0.5
2023-02-10 22:00 | 2023-02-10 23:00 | 75.8 | 33.6 | 0 | 40 | 0.3 | -2.2 | 43 | 0.2
2023-02-10 23:00 | 2023-02-11 | 79.2 | 11.8 | 0 | 119 | 0.2 | -2.8 | 123 | 0.2
2023-02-11 | 2023-02-11 01:00 | 81.9 | 20.2 | 0 | 198 | 0.2 | -3.3 | 184 | 0.2
2023-02-11 01:00 | 2023-02-11 02:00 | 80.9 | 14.4 | 0 | 172 | 0.5 | -4 | 171 | 0.5
2023-02-11 02:00 | 2023-02-11 03:00 | 76.1 | 20.3 | 0 | 227 | 0.5 | -4.1 | 227 | 0.5
2023-02-11 03:00 | 2023-02-11 04:00 | 73.6 | 25.4 | 0 | 193 | 0.6 | -4.5 | 190 | 0.5
2023-02-11 04:00 | 2023-02-11 05:00 | 74.5 | 13.3 | 0 | 234 | 0.5 | -4.8 | 222 | 0.2
2023-02-11 05:00 | 2023-02-11 06:00 | 75.3 | 36.8 | 0 | 211 | 0.7 | -5.3 | 208 | 0.5
2023-02-11 06:00 | 2023-02-11 07:00 | 74.7 | 24.6 | 1 | 216 | 0.9 | -5.3 | 212 | 0.6
2023-02-11 07:00 | 2023-02-11 08:00 | 68.8 | 23.4 | 91 | 203 | 0.7 | -3.9 | 203 | 0.6
2023-02-11 08:00 | 2023-02-11 09:00 | 48.5 | 13.3 | 277 | 208 | 1.3 | 1 | 210 | 1.2
2023-02-11 09:00 | 2023-02-11 10:00 | 29 | 16.3 | 460 | 203 | 1.9 | 6 | 203 | 1.9
2023-02-11 10:00 | 2023-02-11 11:00 | 19.5 | 18.8 | 562 | 208 | 1.6 | 9.9 | 207 | 1.5
2023-02-11 11:00 | 2023-02-11 12:00 | 13.8 | 31.5 | 673 | 234 | 0.8 | 13.7 | 222 | 0.5
2023-02-11 12:00 | 2023-02-11 13:00 | 17.3 | 19.1 | 677 | 19 | 2.1 | 14 | 18 | 1.9
2023-02-11 13:00 | 2023-02-11 14:00 | 30.3 | 11 | 584 | 36 | 3.5 | 12.1 | 36 | 3.4
2023-02-11 14:00 | 2023-02-11 15:00 | 36.3 | 12.6 | 373 | 30 | 3.6 | 10.7 | 30 | 3.6
2023-02-11 15:00 | 2023-02-11 16:00 | 37.3 | 14.1 | 281 | 14 | 3.4 | 9.6 | 14 | 3.2
2023-02-11 16:00 | 2023-02-11 17:00 | 40.1 | 11.5 | 94 | 26 | 2.2 | 8.4 | 25 | 2.1
2023-02-11 17:00 | 2023-02-11 18:00 | 46.4 | 14.5 | 12 | 49 | 1.9 | 6.2 | 48 | 1.8
2023-02-11 18:00 | 2023-02-11 19:00 | 53.6 | 19.6 | 0 | 77 | 1.1 | 4.2 | 61 | 0.9
2023-02-11 19:00 | 2023-02-11 20:00 | 59.9 | 17 | 0 | 188 | 0.6 | 2.9 | 188 | 0.6
2023-02-11 20:00 | 2023-02-11 21:00 | 60 | 18.6 | 0 | 174 | 0.5 | 2.6 | 173 | 0.4
2023-02-11 21:00 | 2023-02-11 22:00 | 61.5 | 47.3 | 0 | 190 | 0.6 | 2.3 | 191 | 0.3
2023-02-11 22:00 | 2023-02-11 23:00 | 64.6 | 22.2 | 0 | 224 | 0.5 | 1.7 | 230 | 0.3
2023-02-11 23:00 | 2023-02-12 | 65.7 | 20.9 | 0 | 180 | 0.5 | 1.6 | 193 | 0.1
2023-02-12 | 2023-02-12 01:00 | 66.9 | 44.8 | 0 | 219 | 0.6 | 0.9 | 214 | 0.4
2023-02-12 01:00 | 2023-02-12 02:00 | 60.3 | 47.1 | 0 | 280 | 0.5 | 1.5 | 269 | 0.2
2023-02-12 02:00 | 2023-02-12 03:00 | 59.3 | 10.5 | 0 | 194 | 1 | 1.3 | 196 | 1
2023-02-12 03:00 | 2023-02-12 04:00 | 60.5 | 28.5 | 0 | 161 | 0.9 | 0.6 | 161 | 0.8
2023-02-12 04:00 | 2023-02-12 05:00 | 62.4 | 20.7 | 0 | 176 | 1.3 | 0.4 | 173 | 1.1
2023-02-12 05:00 | 2023-02-12 06:00 | 62.5 | 19.4 | 0 | 128 | 0.9 | 0.1 | 119 | 0.8
2023-02-12 06:00 | 2023-02-12 07:00 | 62.7 | 18.8 | 1 | 136 | 1.3 | -0.2 | 138 | 1.2
2023-02-12 07:00 | 2023-02-12 08:00 | 63.5 | 31.2 | 74 | 207 | 0.9 | -0.3 | 200 | 0.7
2023-02-12 08:00 | 2023-02-12 09:00 | 48.8 | 40.2 | 311 | 194 | 1 | 3.5 | 194 | 0.7
2023-02-12 09:00 | 2023-02-12 10:00 | 33.8 | 28.9 | 421 | 109 | 1.2 | 6.9 | 109 | 0.9
2023-02-12 10:00 | 2023-02-12 11:00 | 30 | 20.9 | 545 | 69 | 3.6 | 8 | 68 | 3.4
2023-02-12 11:00 | 2023-02-12 12:00 | 30.6 | 16.1 | 636 | 57 | 4.5 | 6.9 | 57 | 4.3
2023-02-12 12:00 | 2023-02-12 13:00 | 30.2 | 17.3 | 597 | 58 | 3.7 | 7 | 58 | 3.4
2023-02-12 13:00 | 2023-02-12 14:00 | 29.1 | 20.5 | 633 | 68 | 2.9 | 7.4 | 69 | 2.7
2023-02-12 14:00 | 2023-02-12 15:00 | 27.9 | 19.4 | 525 | 83 | 2.3 | 7.8 | 85 | 2.2
2023-02-12 15:00 | 2023-02-12 16:00 | 26.8 | 19.1 | 360 | 80 | 2.2 | 7.9 | 81 | 2
2023-02-12 16:00 | 2023-02-12 17:00 | 28.9 | 15.8 | 174 | 95 | 2.4 | 7.2 | 95 | 2.2
2023-02-12 17:00 | 2023-02-12 18:00 | 32.7 | 13 | 10 | 119 | 1.3 | 5.6 | 114 | 1.2
2023-02-12 18:00 | 2023-02-12 19:00 | 37.3 | 17.1 | 0 | 143 | 1 | 4.2 | 146 | 0.9
2023-02-12 19:00 | 2023-02-12 20:00 | 36.4 | 17.3 | 0 | 169 | 1.1 | 3.8 | 172 | 1
2023-02-12 20:00 | 2023-02-12 21:00 | 40.2 | 15.8 | 0 | 191 | 1.6 | 3.1 | 191 | 1.5
2023-02-12 21:00 | 2023-02-12 22:00 | 46.1 | 31.4 | 0 | 186 | 0.8 | 1.9 | 182 | 0.7
2023-02-12 22:00 | 2023-02-12 23:00 | 52.6 | 26.6 | 0 | 136 | 1.2 | 0.8 | 160 | 0.2
2023-02-12 23:00 | 2023-02-13 | 62.7 | 28.1 | 0 | 170 | 0.6 | -0.6 | 162 | 0.1
2023-02-13 | 2023-02-13 01:00 | 68.8 | 30.1 | 0 | 93 | 0.6 | -1.4 | 104 | 0.5
2023-02-13 01:00 | 2023-02-13 02:00 | 66.1 | 19.4 | 0 | 181 | 0.9 | -1.7 | 175 | 0.7
2023-02-13 02:00 | 2023-02-13 03:00 | 73.1 | 30.9 | 0 | 219 | 0.5 | -2.8 | 215 | 0.4
2023-02-13 03:00 | 2023-02-13 04:00 | 74.5 | 23.2 | 0 | 214 | 0.8 | -3.4 | 209 | 0.7
2023-02-13 04:00 | 2023-02-13 05:00 | 68.8 | 20.9 | 0 | 214 | 0.8 | -2.9 | 209 | 0.8
2023-02-13 05:00 | 2023-02-13 06:00 | 51.1 | 17 | 0 | 203 | 1.4 | -0.6 | 202 | 1.4
2023-02-13 06:00 | 2023-02-13 07:00 | 44.6 | 33.6 | 2 | 208 | 1 | 0.3 | 205 | 0.8
2023-02-13 07:00 | 2023-02-13 08:00 | 41 | 31 | 96 | 275 | 0.5 | 0.5 | 282 | 0.4
2023-02-13 08:00 | 2023-02-13 09:00 | 30.7 | 22.2 | 284 | 216 | 1.3 | 4.8 | 213 | 1.2
2023-02-13 09:00 | 2023-02-13 10:00 | 21.7 | 16 | 463 | 202 | 2.3 | 8.1 | 203 | 2.2
2023-02-13 10:00 | 2023-02-13 11:00 | 15.3 | 24.8 | 596 | 185 | 1.6 | 11.6 | 186 | 1.4
2023-02-13 11:00 | 2023-02-13 12:00 | 10.2 | 30.1 | 673 | 152 | 1.8 | 14.5 | 148 | 1.5
2023-02-13 12:00 | 2023-02-13 13:00 | 8.2 | 28.2 | 691 | 144 | 1.9 | 16 | 144 | 1.6
2023-02-13 13:00 | 2023-02-13 14:00 | 10.4 | 28.2 | 467 | 101 | 2.1 | 16.5 | 108 | 1.6
2023-02-13 14:00 | 2023-02-13 15:00 | 19.1 | 25.3 | 130 | 73 | 1.9 | 14.9 | 69 | 1
2023-02-13 15:00 | 2023-02-13 16:00 | 16.2 | 20.9 | 111 | 211 | 2.9 | 14.8 | 210 | 2.7
2023-02-13 16:00 | 2023-02-13 17:00 | 22.2 | 16 | 59 | 204 | 2.8 | 13.5 | 206 | 2.7
2023-02-13 17:00 | 2023-02-13 18:00 | 27.7 | 20.6 | 9 | 176 | 2 | 12.2 | 176 | 1.8
2023-02-13 18:00 | 2023-02-13 19:00 | 39.6 | 20.9 | 0 | 171 | 3.1 | 9.9 | 171 | 2.9
2023-02-13 19:00 | 2023-02-13 20:00 | 52.4 | 22.8 | 0 | 188 | 2 | 7.7 | 188 | 1.8
2023-02-13 20:00 | 2023-02-13 21:00 | 57.5 | 37.4 | 0 | 264 | 0.9 | 6.2 | 267 | 0.7
2023-02-13 21:00 | 2023-02-13 22:00 | 49.3 | 28.5 | 0 | 216 | 1.1 | 6.2 | 218 | 0.8
2023-02-13 22:00 | 2023-02-13 23:00 | 54.8 | 14.9 | 0 | 178 | 1.1 | 4.7 | 177 | 1
2023-02-13 23:00 | 2023-02-14 | 68.6 | 37.5 | 0 | 90 | 0.7 | 2 | 26 | 0.2
2023-02-14 | 2023-02-14 01:00 | 75.5 | 37.2 | 0 | 13 | 0.8 | 0.9 | 14 | 0.1
2023-02-14 01:00 | 2023-02-14 02:00 | 79.2 | 44 | 0 | 261 | 0.8 | 0.1 | 271 | 0.4
2023-02-14 02:00 | 2023-02-14 03:00 | 73.3 | 30.7 | 0 | 349 | 1 | 0.3 | 316 | 0.4
2023-02-14 03:00 | 2023-02-14 04:00 | 73.8 | 28.1 | 0 | 168 | 1.1 | -0.7 | 160 | 0.9
2023-02-14 04:00 | 2023-02-14 05:00 | 65.8 | 43.1 | 0 | 164 | 1.1 | 0.6 | 168 | 0.5
2023-02-14 05:00 | 2023-02-14 06:00 | 36.3 | 16.9 | 0 | 273 | 3.2 | 5.4 | 275 | 3.1
2023-02-14 06:00 | 2023-02-14 07:00 | 39 | 24.3 | 1 | 321 | 2.6 | 4.4 | 310 | 1.9
2023-02-14 07:00 | 2023-02-14 08:00 | 52 | 29.2 | 90 | 97 | 1.5 | 2.1 | 97 | 1.2
2023-02-14 08:00 | 2023-02-14 09:00 | 45.5 | 19.6 | 306 | 76 | 2.3 | 4.9 | 78 | 2.2
2023-02-14 09:00 | 2023-02-14 10:00 | 41.7 | 16.8 | 463 | 57 | 3.7 | 5.2 | 54 | 3.4
2023-02-14 10:00 | 2023-02-14 11:00 | 38 | 14.9 | 585 | 36 | 4.6 | 4.8 | 35 | 4.4
2023-02-14 11:00 | 2023-02-14 12:00 | 34 | 16.9 | 670 | 53 | 4.7 | 5.6 | 51 | 4.4
2023-02-14 12:00 | 2023-02-14 13:00 | 31.4 | 17 | 671 | 85 | 4.6 | 6.7 | 87 | 4.4
2023-02-14 13:00 | 2023-02-14 14:00 | 31 | 22.1 | 478 | 104 | 4.2 | 6.7 | 102 | 3.8
2023-02-14 14:00 | 2023-02-14 15:00 | 29.4 | 24 | 594 | 93 | 3.8 | 7.1 | 92 | 3.4
2023-02-14 15:00 | 2023-02-14 16:00 | 38.4 | 15.2 | 364 | 117 | 5.2 | 5 | 117 | 5
2023-02-14 16:00 | 2023-02-14 17:00 | 42.1 | 15.3 | 142 | 126 | 4.4 | 3.6 | 126 | 4.2
2023-02-14 17:00 | 2023-02-14 18:00 | 36.4 | 19.4 | 4 | 60 | 4.8 | 2.2 | 56 | 4.1
2023-02-14 18:00 | 2023-02-14 19:00 | 35.5 | 17.3 | 0 | 44 | 3.7 | 0.4 | 43 | 3.5
2023-02-14 19:00 | 2023-02-14 20:00 | 32.3 | 19.3 | 0 | 40 | 3.6 | -0.3 | 38 | 3.4
2023-02-14 20:00 | 2023-02-14 21:00 | 42.7 | 15.4 | 0 | 47 | 4.7 | -1.5 | 46 | 4.5
2023-02-14 21:00 | 2023-02-14 22:00 | 55 | 18.2 | 0 | 46 | 4.1 | -2.5 | 45 | 3.9
2023-02-14 22:00 | 2023-02-14 23:00 | 64.2 | 13.5 | 0 | 35 | 4.6 | -3.2 | 34 | 4.5
2023-02-14 23:00 | 2023-02-15 | 87.4 | 17.1 | 0 | 61 | 3.2 | -4.7 | 61 | 3
2023-02-15 | 2023-02-15 01:00 | 84.6 | 12.4 | 0 | 42 | 4.3 | -6 | 42 | 4.1
2023-02-15 01:00 | 2023-02-15 02:00 | 85.2 | 10.7 | 0 | 33 | 5.3 | -6.8 | 33 | 5.2
2023-02-15 02:00 | 2023-02-15 03:00 | 84.4 | 14 | 0 | 21 | 4.2 | -8.1 | 20 | 4
2023-02-15 03:00 | 2023-02-15 04:00 | 83 | 14.7 | 0 | 17 | 3.5 | -9 | 17 | 3.4
2023-02-15 04:00 | 2023-02-15 05:00 | 84.2 | 13.8 | 0 | 23 | 3.2 | -9.5 | 23 | 3.1
2023-02-15 05:00 | 2023-02-15 06:00 | 83.8 | 14.9 | 0 | 4 | 2.7 | -9.9 | 5 | 2.6
2023-02-15 06:00 | 2023-02-15 07:00 | 85.1 | 14.5 | 0 | 7 | 3.2 | -10.3 | 7 | 3.1
2023-02-15 07:00 | 2023-02-15 08:00 | 84.1 | 11.5 | 27 | 31 | 3.7 | -10.7 | 31 | 3.6
2023-02-15 08:00 | 2023-02-15 09:00 | 82.5 | 14.8 | 111 | 19 | 3.8 | -10.8 | 20 | 3.6
2023-02-15 09:00 | 2023-02-15 10:00 | 79.3 | 15 | 176 | 17 | 3.6 | -10.9 | 17 | 3.5
2023-02-15 10:00 | 2023-02-15 11:00 | 77.4 | 13.7 | 266 | 24 | 3.8 | -10.8 | 24 | 3.7
2023-02-15 11:00 | 2023-02-15 12:00 | 76.6 | 15.5 | 329 | 22 | 3.2 | -10.3 | 22 | 3.1
2023-02-15 12:00 | 2023-02-15 13:00 | 75.9 | 15.6 | 369 | 6 | 3.7 | -10.3 | 5 | 3.6
2023-02-15 13:00 | 2023-02-15 14:00 | 73.9 | 16.1 | 359 | 3 | 3.3 | -10 | 3 | 3.1
2023-02-15 14:00 | 2023-02-15 15:00 | 75.6 | 14.4 | 268 | 5 | 3.9 | -10.1 | 5 | 3.7
2023-02-15 15:00 | 2023-02-15 16:00 | 77.7 | 16.1 | 164 | 6 | 3.4 | -10.3 | 6 | 3.3
2023-02-15 16:00 | 2023-02-15 17:00 | 80.9 | 12.1 | 78 | 29 | 3.6 | -10.7 | 29 | 3.5
2023-02-15 17:00 | 2023-02-15 18:00 | 80.8 | 14.1 | 10 | 17 | 3 | -11 | 19 | 2.9
2023-02-15 18:00 | 2023-02-15 19:00 | 82.3 | 15.3 | 0 | 3 | 2.5 | -11 | 2 | 2.4
2023-02-15 19:00 | 2023-02-15 20:00 | 83.1 | 14.4 | 0 | 13 | 2.3 | -11.2 | 14 | 2.2
2023-02-15 20:00 | 2023-02-15 21:00 | 83.2 | 12.3 | 0 | 14 | 2.2 | -11.2 | 14 | 2.1
2023-02-15 21:00 | 2023-02-15 22:00 | 83.2 | 14.7 | 0 | 14 | 2.4 | -11.2 | 14 | 2.3
2023-02-15 22:00 | 2023-02-15 23:00 | 82.7 | 13.4 | 0 | 358 | 2.2 | -11.4 | 359 | 2.1
2023-02-15 23:00 | 2023-02-16 | 81.4 | 13.6 | 0 | 7 | 2 | -11.7 | 7 | 1.9
2023-02-16 | 2023-02-16 01:00 | 83.4 | 17 | 0 | 317 | 0.8 | -12.2 | 318 | 0.7
2023-02-16 01:00 | 2023-02-16 02:00 | 84.6 | 17.8 | 0 | 219 | 0.5 | -12.6 | 220 | 0.4
2023-02-16 02:00 | 2023-02-16 03:00 | 83.6 | 15.9 | 0 | 199 | 0.5 | -12.3 | 202 | 0.4
2023-02-16 03:00 | 2023-02-16 04:00 | 84 | 15.5 | 0 | 189 | 0.2 | -13 | 193 | 0.2
2023-02-16 04:00 | 2023-02-16 05:00 | 84.1 | 14.3 | 0 | 184 | 0.4 | -13.5 | 187 | 0.3
2023-02-16 05:00 | 2023-02-16 06:00 | 84.1 | 13.5 | 0 | 196 | 0.6 | -13.4 | 195 | 0.6
2023-02-16 06:00 | 2023-02-16 07:00 | 79.4 | 12.1 | 1 | 201 | 1.2 | -13.4 | 201 | 1.1
2023-02-16 07:00 | 2023-02-16 08:00 | 74.1 | 11.2 | 76 | 197 | 1.4 | -13.4 | 198 | 1.4
2023-02-16 08:00 | 2023-02-16 09:00 | 62 | 15.4 | 289 | 196 | 2 | -11 | 196 | 1.9
2023-02-16 09:00 | 2023-02-16 10:00 | 51.8 | 15.2 | 494 | 200 | 2.3 | -8.5 | 201 | 2.2
2023-02-16 10:00 | 2023-02-16 11:00 | 44.4 | 20 | 634 | 194 | 2 | -5.6 | 196 | 1.9
2023-02-16 11:00 | 2023-02-16 12:00 | 35.3 | 27.4 | 713 | 176 | 1.4 | -3 | 175 | 1.2
2023-02-16 12:00 | 2023-02-16 13:00 | 29.7 | 24.3 | 728 | 149 | 1.8 | -1.8 | 145 | 1.6
2023-02-16 13:00 | 2023-02-16 14:00 | 22.2 | 23.8 | 678 | 104 | 2.2 | -1.5 | 104 | 2
2023-02-16 14:00 | 2023-02-16 15:00 | 25.1 | 15.9 | 563 | 99 | 2.9 | -2.1 | 100 | 2.8
2023-02-16 15:00 | 2023-02-16 16:00 | 28.4 | 12.8 | 396 | 97 | 3 | -2.1 | 97 | 2.9
2023-02-16 16:00 | 2023-02-16 17:00 | 32.8 | 11.9 | 200 | 101 | 2.5 | -2.5 | 100 | 2.4
2023-02-16 17:00 | 2023-02-16 18:00 | 35.3 | 10.6 | 13 | 120 | 2.3 | -4.5 | 120 | 2.2
2023-02-16 18:00 | 2023-02-16 19:00 | 37.3 | 11.7 | 0 | 134 | 1.7 | -6 | 134 | 1.6
2023-02-16 19:00 | 2023-02-16 20:00 | 38.1 | 15 | 0 | 166 | 0.9 | -6.2 | 161 | 0.8
2023-02-16 20:00 | 2023-02-16 21:00 | 41.2 | 18.1 | 0 | 169 | 1.3 | -6.3 | 168 | 1.2
2023-02-16 21:00 | 2023-02-16 22:00 | 48 | 15.9 | 0 | 168 | 1 | -7.5 | 168 | 1
2023-02-16 22:00 | 2023-02-16 23:00 | 56.4 | 14.9 | 0 | 179 | 1 | -8.4 | 179 | 0.9
2023-02-16 23:00 | 2023-02-17 | 62.4 | 12 | 0 | 189 | 0.9 | -8.7 | 189 | 0.9
2023-02-17 | 2023-02-17 01:00 | 65.8 | 19.9 | 0 | 226 | 0.6 | -8.7 | 221 | 0.5
2023-02-17 01:00 | 2023-02-17 02:00 | 70.1 | 20.2 | 0 | 233 | 0.5 | -9.3 | 231 | 0.4
2023-02-17 02:00 | 2023-02-17 03:00 | 67.2 | 25.5 | 0 | 243 | 0.6 | -8.9 | 242 | 0.5
2023-02-17 03:00 | 2023-02-17 04:00 | 54.9 | 18.7 | 0 | 213 | 1.5 | -7.1 | 209 | 1.3
2023-02-17 04:00 | 2023-02-17 05:00 | 44.7 | 13.7 | 0 | 204 | 2 | -5.3 | 204 | 1.9
2023-02-17 05:00 | 2023-02-17 06:00 | 46.3 | 13.7 | 0 | 206 | 1.6 | -5.3 | 206 | 1.5
2023-02-17 06:00 | 2023-02-17 07:00 | 45.3 | 13.5 | 2 | 207 | 1.9 | -4.7 | 208 | 1.9
2023-02-17 07:00 | 2023-02-17 08:00 | 41.5 | 13.4 | 116 | 206 | 2.2 | -3.3 | 206 | 2.1
2023-02-17 08:00 | 2023-02-17 09:00 | 35.8 | 14.6 | 314 | 204 | 2.3 | -0.6 | 204 | 2.2
2023-02-17 09:00 | 2023-02-17 10:00 | 30.7 | 18.2 | 498 | 192 | 2.3 | 2.4 | 193 | 2.2
2023-02-17 10:00 | 2023-02-17 11:00 | 27.2 | 17.7 | 636 | 198 | 2.4 | 5.2 | 198 | 2.3
2023-02-17 11:00 | 2023-02-17 12:00 | 22.9 | 24.6 | 715 | 203 | 1.7 | 7.9 | 202 | 1.6
2023-02-17 12:00 | 2023-02-17 13:00 | 21.5 | 30.4 | 728 | 272 | 1.4 | 9.6 | 279 | 1.2
2023-02-17 13:00 | 2023-02-17 14:00 | 29.2 | 19.9 | 673 | 350 | 1.9 | 9.6 | 356 | 1.2
2023-02-17 14:00 | 2023-02-17 15:00 | 41.1 | 11.6 | 560 | 46 | 2.2 | 8.4 | 45 | 2.1
2023-02-17 15:00 | 2023-02-17 16:00 | 39.3 | 23.9 | 393 | 34 | 1.9 | 9 | 33 | 1.7
2023-02-17 16:00 | 2023-02-17 17:00 | 41.6 | 20.4 | 193 | 22 | 1.4 | 9 | 20 | 1.3
2023-02-17 17:00 | 2023-02-17 18:00 | 47.9 | 23.3 | 15 | 6 | 0.9 | 6.8 | 359 | 0.8
2023-02-17 18:00 | 2023-02-17 19:00 | 54.4 | 19.7 | 0 | 237 | 0.3 | 4.9 | 234 | 0.3
2023-02-17 19:00 | 2023-02-17 20:00 | 61.8 | 30.3 | 0 | 157 | 0.7 | 3 | 152 | 0.6
2023-02-17 20:00 | 2023-02-17 21:00 | 64.1 | 36.4 | 0 | 141 | 0.8 | 1.9 | 144 | 0.3
2023-02-17 21:00 | 2023-02-17 22:00 | 68.4 | 19.4 | 0 | 191 | 1 | 0.9 | 201 | 0.8
2023-02-17 22:00 | 2023-02-17 23:00 | 54.2 | 18 | 0 | 207 | 1 | 2 | 206 | 0.9
2023-02-17 23:00 | 2023-02-18 | 58.9 | 31.3 | 0 | 227 | 0.7 | 1 | 224 | 0.6
2023-02-18 | 2023-02-18 01:00 | 64.4 | 30.8 | 0 | 227 | 0.4 | -0.2 | 226 | 0.3
2023-02-18 01:00 | 2023-02-18 02:00 | 65.9 | 28.8 | 0 | 217 | 0.3 | -0.7 | 212 | 0.2
2023-02-18 02:00 | 2023-02-18 03:00 | 65.2 | 41.8 | 0 | 237 | 0.6 | -1 | 248 | 0.3
2023-02-18 03:00 | 2023-02-18 04:00 | 60.1 | 31.6 | 0 | 218 | 0.5 | -0.8 | 220 | 0.4
2023-02-18 04:00 | 2023-02-18 05:00 | 65.2 | 37.2 | 0 | 205 | 0.5 | -1.4 | 200 | 0.4
2023-02-18 05:00 | 2023-02-18 06:00 | 62.2 | 19.8 | 0 | 211 | 0.4 | -1.1 | 208 | 0.3
2023-02-18 06:00 | 2023-02-18 07:00 | 64.8 | 28.1 | 1 | 227 | 0.6 | -1.5 | 226 | 0.5
2023-02-18 07:00 | 2023-02-18 08:00 | 62.8 | 48.3 | 43 | 201 | 0.8 | -1.3 | 195 | 0.5
2023-02-18 08:00 | 2023-02-18 09:00 | 51 | 33 | 141 | 199 | 1 | 0.7 | 196 | 0.9
2023-02-18 09:00 | 2023-02-18 10:00 | 30.3 | 34.1 | 347 | 208 | 1.5 | 4 | 208 | 1.1
2023-02-18 10:00 | 2023-02-18 11:00 | 20.8 | 23.6 | 586 | 196 | 1.3 | 7.4 | 199 | 1.2
2023-02-18 11:00 | 2023-02-18 12:00 | 16.4 | 27.9 | 641 | 189 | 1.3 | 9.8 | 186 | 1.2
2023-02-18 12:00 | 2023-02-18 13:00 | 12.7 | 42.9 | 416 | 303 | 1.1 | 10.8 | 306 | 0.3
2023-02-18 13:00 | 2023-02-18 14:00 | 13.9 | 25.9 | 377 | 119 | 1.6 | 11 | 116 | 1.2
2023-02-18 14:00 | 2023-02-18 15:00 | 12.4 | 31 | 564 | 99 | 2.9 | 12.1 | 52 | 0.2
2023-02-18 15:00 | 2023-02-18 16:00 | 9.4 | 13.1 | 465 | 293 | 5.4 | 12.8 | 293 | 5.3
2023-02-18 16:00 | 2023-02-18 17:00 | 9.4 | 14.1 | 206 | 300 | 4 | 12 | 299 | 3.9
2023-02-18 17:00 | 2023-02-18 18:00 | 12.1 | 21.6 | 18 | 291 | 2.4 | 10 | 295 | 2.2
2023-02-18 18:00 | 2023-02-18 19:00 | 15.6 | 43.1 | 0 | 157 | 0.8 | 8.3 | 142 | 0.5
2023-02-18 19:00 | 2023-02-18 20:00 | 28.2 | 37.6 | 0 | 86 | 1 | 5.2 | 89 | 0.8
2023-02-18 20:00 | 2023-02-18 21:00 | 41.5 | 32.8 | 0 | 134 | 0.8 | 2.3 | 136 | 0.7
2023-02-18 21:00 | 2023-02-18 22:00 | 30.5 | 46.2 | 0 | 270 | 1.5 | 3.6 | 298 | 0.4
2023-02-18 22:00 | 2023-02-18 23:00 | 25.3 | 50.4 | 0 | 244 | 1 | 3.7 | 250 | 0.6
2023-02-18 23:00 | 2023-02-19 | 43.1 | 33.4 | 0 | 202 | 1.1 | 0.6 | 200 | 0.9
2023-02-19 | 2023-02-19 01:00 | 44.6 | 33.1 | 0 | 189 | 1.5 | 0 | 188 | 1
2023-02-19 01:00 | 2023-02-19 02:00 | 46.7 | 45.8 | 0 | 180 | 1 | -1.1 | 178 | 0.6
2023-02-19 02:00 | 2023-02-19 03:00 | 41.4 | 39.2 | 0 | 189 | 1.4 | -0.7 | 182 | 0.9
2023-02-19 03:00 | 2023-02-19 04:00 | 46.3 | 61.2 | 0 | 230 | 1.1 | -1.2 | 272 | 0.3
2023-02-19 04:00 | 2023-02-19 05:00 | 45.9 | 48.5 | 0 | 210 | 0.8 | -1.3 | 241 | 0.1
2023-02-19 05:00 | 2023-02-19 06:00 | 44.3 | 44.1 | 0 | 164 | 0.6 | -0.9 | 156 | 0.3
2023-02-19 06:00 | 2023-02-19 07:00 | 42.2 | 26.6 | 3 | 217 | 0.7 | -0.8 | 213 | 0.5
2023-02-19 07:00 | 2023-02-19 08:00 | 30.4 | 20.4 | 117 | 258 | 1.9 | 3.1 | 262 | 1.7
2023-02-19 08:00 | 2023-02-19 09:00 | 26.5 | 22.3 | 313 | 271 | 2.2 | 5.8 | 278 | 2.1
2023-02-19 09:00 | 2023-02-19 10:00 | 23.8 | 14.9 | 492 | 299 | 4.3 | 7.4 | 298 | 4.1
2023-02-19 10:00 | 2023-02-19 11:00 | 22 | 15.2 | 551 | 290 | 4.6 | 8.1 | 291 | 4.4
2023-02-19 11:00 | 2023-02-19 12:00 | 20.7 | 16 | 723 | 284 | 5.3 | 8.6 | 285 | 5.1
2023-02-19 12:00 | 2023-02-19 13:00 | 21.3 | 16.3 | 729 | 284 | 6.1 | 8.7 | 285 | 5.8
2023-02-19 13:00 | 2023-02-19 14:00 | 22 | 17.7 | 676 | 281 | 5.6 | 8.7 | 284 | 5.3
2023-02-19 14:00 | 2023-02-19 15:00 | 18 | 25.7 | 564 | 255 | 3.8 | 9.4 | 256 | 3.4
2023-02-19 15:00 | 2023-02-19 16:00 | 18.1 | 18.9 | 339 | 290 | 3.8 | 9.2 | 291 | 3.5
2023-02-19 16:00 | 2023-02-19 17:00 | 19.3 | 29.4 | 210 | 40 | 1.7 | 9 | 38 | 1.2
2023-02-19 17:00 | 2023-02-19 18:00 | 21.2 | 29.8 | 14 | 283 | 3.4 | 7.7 | 281 | 3
2023-02-19 18:00 | 2023-02-19 19:00 | 22.8 | 16.4 | 0 | 276 | 5.1 | 7.2 | 277 | 4.9
2023-02-19 19:00 | 2023-02-19 20:00 | 24.2 | 14.3 | 0 | 284 | 5.1 | 7 | 284 | 5
2023-02-19 20:00 | 2023-02-19 21:00 | 23.1 | 14.4 | 0 | 281 | 6.4 | 7.1 | 282 | 6.2
2023-02-19 21:00 | 2023-02-19 22:00 | 24.6 | 20.1 | 0 | 265 | 2.9 | 6.5 | 272 | 2.5
2023-02-19 22:00 | 2023-02-19 23:00 | 29.3 | 28.6 | 0 | 117 | 1.5 | 4.7 | 112 | 1.3
2023-02-19 23:00 | 2023-02-20 | 28.4 | 44.4 | 0 | 102 | 1.6 | 5.2 | 98 | 0.8
2023-02-20 | 2023-02-20 01:00 | 26.2 | 38.7 | 0 | 118 | 1.1 | 5.8 | 133 | 0.5
2023-02-20 01:00 | 2023-02-20 02:00 | 32.2 | 19.9 | 0 | 140 | 1.9 | 3.9 | 138 | 1.8
2023-02-20 02:00 | 2023-02-20 03:00 | 36.6 | 46.3 | 0 | 146 | 1.2 | 3.1 | 147 | 0.6
2023-02-20 03:00 | 2023-02-20 04:00 | 36.8 | 39.6 | 0 | 146 | 1.9 | 3.1 | 140 | 1.5
2023-02-20 04:00 | 2023-02-20 05:00 | 36.2 | 29 | 0 | 101 | 2.4 | 3.6 | 102 | 2.1
2023-02-20 05:00 | 2023-02-20 06:00 | 40.1 | 21.9 | 0 | 105 | 2.3 | 3 | 103 | 1.9
2023-02-20 06:00 | 2023-02-20 07:00 | 39.4 | 58 | 5 | 131 | 1.8 | 2.9 | 127 | 0.8
2023-02-20 07:00 | 2023-02-20 08:00 | 30.5 | 42.7 | 118 | 231 | 1.7 | 6 | 247 | 0.4
2023-02-20 08:00 | 2023-02-20 09:00 | 34 | 39.2 | 94 | 52 | 2.4 | 6.5 | 54 | 1.8
2023-02-20 09:00 | 2023-02-20 10:00 | 37.7 | 34.6 | 100 | 83 | 1.8 | 6.2 | 87 | 1.4
2023-02-20 10:00 | 2023-02-20 11:00 | 33.5 | 34.9 | 128 | 118 | 1.2 | 7.4 | 121 | 0.9
2023-02-20 11:00 | 2023-02-20 12:00 | 28.7 | 38.4 | 229 | 114 | 1.6 | 9.6 | 111 | 1.2
2023-02-20 12:00 | 2023-02-20 13:00 | 24.7 | 24.8 | 344 | 342 | 3.7 | 11.4 | 328 | 2.7
2023-02-20 13:00 | 2023-02-20 14:00 | 25.1 | 14.9 | 216 | 304 | 6.1 | 11.3 | 302 | 5.8
2023-02-20 14:00 | 2023-02-20 15:00 | 24.3 | 24.1 | 404 | 336 | 4.5 | 12 | 334 | 4
2023-02-20 15:00 | 2023-02-20 16:00 | 23.1 | 17.1 | 365 | 310 | 6.9 | 12.5 | 310 | 6.6
2023-02-20 16:00 | 2023-02-20 17:00 | 23.6 | 16.3 | 241 | 302 | 6.2 | 12.3 | 303 | 5.9
2023-02-20 17:00 | 2023-02-20 18:00 | 25.6 | 14.9 | 26 | 300 | 4.6 | 11.2 | 300 | 4.5
2023-02-20 18:00 | 2023-02-20 19:00 | 31 | 22.1 | 0 | 206 | 1 | 9.2 | 212 | 0.5
2023-02-20 19:00 | 2023-02-20 20:00 | 30.9 | 18.5 | 0 | 223 | 1.7 | 9.2 | 224 | 1.6
2023-02-20 20:00 | 2023-02-20 21:00 | 30.6 | 20.5 | 0 | 215 | 1.7 | 9.1 | 212 | 1.5
2023-02-20 21:00 | 2023-02-20 22:00 | 41.7 | 40.9 | 0 | 197 | 1.2 | 6.1 | 197 | 0.8
2023-02-20 22:00 | 2023-02-20 23:00 | 39.6 | 22.1 | 0 | 193 | 1.6 | 6.2 | 196 | 1.4
2023-02-20 23:00 | 2023-02-21 | 36.8 | 25 | 0 | 199 | 1 | 6.5 | 195 | 0.9
2023-02-21 | 2023-02-21 01:00 | 45.6 | 21.1 | 0 | 187 | 1.3 | 4.3 | 182 | 1.2
2023-02-21 01:00 | 2023-02-21 02:00 | 53.9 | 52.4 | 0 | 185 | 1 | 2.5 | 172 | 0.5
2023-02-21 02:00 | 2023-02-21 03:00 | 48.7 | 46.5 | 0 | 178 | 1.4 | 3.3 | 179 | 0.9
2023-02-21 03:00 | 2023-02-21 04:00 | 53.5 | 51 | 0 | 186 | 1 | 2.1 | 179 | 0.6
2023-02-21 04:00 | 2023-02-21 05:00 | 58.6 | 33.9 | 0 | 166 | 1.1 | 1.1 | 154 | 0.7
2023-02-21 05:00 | 2023-02-21 06:00 | 53.3 | 49 | 0 | 173 | 1.3 | 1.9 | 172 | 0.7
2023-02-21 06:00 | 2023-02-21 07:00 | 55.4 | 38.5 | 5 | 200 | 1.4 | 1.7 | 196 | 1.1
2023-02-21 07:00 | 2023-02-21 08:00 | 50.8 | 31.5 | 78 | 210 | 1.8 | 2.9 | 209 | 1.5
2023-02-21 08:00 | 2023-02-21 09:00 | 39.9 | 29 | 290 | 253 | 1.6 | 5.8 | 258 | 1.3
2023-02-21 09:00 | 2023-02-21 10:00 | 25.3 | 44 | 518 | 230 | 1 | 11.2 | 233 | 0.6
2023-02-21 10:00 | 2023-02-21 11:00 | 19.8 | 36.7 | 651 | 332 | 2.6 | 14.6 | 337 | 1.6
2023-02-21 11:00 | 2023-02-21 12:00 | 23.4 | 16.4 | 726 | 40 | 3.7 | 14.4 | 39 | 3.6
2023-02-21 12:00 | 2023-02-21 13:00 | 25.6 | 12.5 | 728 | 42 | 4 | 14.2 | 41 | 3.9
2023-02-21 13:00 | 2023-02-21 14:00 | 27.7 | 15.8 | 683 | 72 | 4.8 | 14.3 | 74 | 4.5
2023-02-21 14:00 | 2023-02-21 15:00 | 27.3 | 14.7 | 611 | 86 | 5.4 | 13.3 | 87 | 5.2
2023-02-21 15:00 | 2023-02-21 16:00 | 30.1 | 14.9 | 332 | 73 | 5.2 | 11.8 | 74 | 5.1
2023-02-21 16:00 | 2023-02-21 17:00 | 35.7 | 17.2 | 90 | 89 | 4 | 8.9 | 88 | 3.8
2023-02-21 17:00 | 2023-02-21 18:00 | 40.4 | 20 | 13 | 57 | 1.8 | 7.5 | 60 | 1.6
2023-02-21 18:00 | 2023-02-21 19:00 | 42.4 | 44.8 | 0 | 39 | 1.1 | 6.8 | 45 | 0.6
2023-02-21 19:00 | 2023-02-21 20:00 | 42.4 | 44.2 | 0 | 81 | 1 | 6.6 | 84 | 0.6
2023-02-21 20:00 | 2023-02-21 21:00 | 47.5 | 31.9 | 0 | 44 | 1.1 | 5.9 | 39 | 0.9
2023-02-21 21:00 | 2023-02-21 22:00 | 50 | 33.6 | 0 | 50 | 1.4 | 5.4 | 57 | 1
2023-02-21 22:00 | 2023-02-21 23:00 | 55.3 | 18.5 | 0 | 70 | 1.3 | 4.9 | 71 | 1.2
2023-02-21 23:00 | 2023-02-22 | 60.2 | 15 | 0 | 82 | 1.1 | 4.3 | 83 | 1
2023-02-22 | 2023-02-22 01:00 | 72.2 | 14.4 | 0 | 35 | 3.3 | 2.1 | 25 | 3.2
2023-02-22 01:00 | 2023-02-22 02:00 | 87.9 | 13.7 | 0 | 23 | 6.4 | -5.9 | 23 | 6.2
2023-02-22 02:00 | 2023-02-22 03:00 | 84.7 | 15.3 | 0 | 7 | 4.8 | -8 | 7 | 4.6
2023-02-22 03:00 | 2023-02-22 04:00 | 83.6 | 14.1 | 0 | 23 | 4.3 | -9.3 | 23 | 4.1
2023-02-22 04:00 | 2023-02-22 05:00 | 83.5 | 10.8 | 0 | 41 | 4.5 | -10.7 | 40 | 4.5
2023-02-22 05:00 | 2023-02-22 06:00 | 80 | 12.2 | 0 | 38 | 4.5 | -11.9 | 38 | 4.4
2023-02-22 06:00 | 2023-02-22 07:00 | 77.5 | 11.6 | 1 | 36 | 4.5 | -13.1 | 36 | 4.4
2023-02-22 07:00 | 2023-02-22 08:00 | 76.8 | 13.5 | 14 | 32 | 3.8 | -13.6 | 33 | 3.7
2023-02-22 08:00 | 2023-02-22 09:00 | 75.7 | 14.3 | 95 | 28 | 3.8 | -14 | 29 | 3.7
2023-02-22 09:00 | 2023-02-22 10:00 | 73.7 | 14.7 | 202 | 24 | 4 | -14.3 | 24 | 3.8
2023-02-22 10:00 | 2023-02-22 11:00 | 70 | 12.7 | 283 | 36 | 3.5 | -14.2 | 36 | 3.4
2023-02-22 11:00 | 2023-02-22 12:00 | 70.3 | 15 | 301 | 34 | 3.5 | -14.3 | 33 | 3.4
2023-02-22 12:00 | 2023-02-22 13:00 | 67.4 | 16 | 347 | 35 | 2.6 | -14.1 | 34 | 2.5
2023-02-22 13:00 | 2023-02-22 14:00 | 67.5 | 17 | 289 | 38 | 2.9 | -13.9 | 38 | 2.8
2023-02-22 14:00 | 2023-02-22 15:00 | 67.6 | 15.1 | 194 | 35 | 3.4 | -14.1 | 35 | 3.3
2023-02-22 15:00 | 2023-02-22 16:00 | 72.7 | 16 | 180 | 71 | 3.3 | -14.1 | 72 | 3.1
2023-02-22 16:00 | 2023-02-22 17:00 | 70.6 | 15.2 | 128 | 41 | 3.5 | -14.9 | 41 | 3.2
2023-02-22 17:00 | 2023-02-22 18:00 | 74.3 | 17.3 | 5 | 54 | 3.2 | -15.9 | 56 | 2.9
2023-02-22 18:00 | 2023-02-22 19:00 | 73 | 14.1 | 0 | 52 | 2.3 | -16.5 | 51 | 2.2
2023-02-22 19:00 | 2023-02-22 20:00 | 74.2 | 13.6 | 0 | 34 | 3 | -17.1 | 33 | 2.9
2023-02-22 20:00 | 2023-02-22 21:00 | 75.9 | 13.8 | 0 | 42 | 2.9 | -17.5 | 41 | 2.7
2023-02-22 21:00 | 2023-02-22 22:00 | 75 | 13.5 | 0 | 16 | 3.4 | -18.9 | 16 | 3.3
2023-02-22 22:00 | 2023-02-22 23:00 | 71.6 | 12.1 | 0 | 41 | 2.4 | -19.8 | 40 | 2.3
2023-02-22 23:00 | 2023-02-23 | 71.2 | 17.4 | 0 | 47 | 2.1 | -19.6 | 45 | 2
2023-02-23 | 2023-02-23 01:00 | 68.7 | 12 | 0 | 42 | 2.3 | -19.8 | 42 | 2.2
2023-02-23 01:00 | 2023-02-23 02:00 | 78.6 | 15.6 | 0 | 80 | 2 | -19.8 | 83 | 1.9
2023-02-23 02:00 | 2023-02-23 03:00 | 77.8 | 12.7 | 0 | 79 | 2 | -20.8 | 81 | 1.9
2023-02-23 03:00 | 2023-02-23 04:00 | 73.5 | 15 | 0 | 63 | 1.6 | -21.1 | 63 | 1.5
2023-02-23 04:00 | 2023-02-23 05:00 | 71.4 | 17.6 | 0 | 61 | 1.4 | -21.3 | 63 | 1.3
2023-02-23 05:00 | 2023-02-23 06:00 | 74.6 | 16.8 | 0 | 80 | 1.3 | -21.4 | 84 | 1.2
2023-02-23 06:00 | 2023-02-23 07:00 | 78.6 | 12.8 | 6 | 102 | 1.5 | -21.2 | 102 | 1.5
2023-02-23 07:00 | 2023-02-23 08:00 | 77.4 | 12.9 | 145 | 97 | 2 | -20.2 | 97 | 1.9
2023-02-23 08:00 | 2023-02-23 09:00 | 68.6 | 18 | 325 | 72 | 2.1 | -18.4 | 72 | 2
2023-02-23 09:00 | 2023-02-23 10:00 | 57.7 | 23 | 514 | 51 | 2 | -17.3 | 49 | 1.8
2023-02-23 10:00 | 2023-02-23 11:00 | 52.5 | 29.3 | 660 | 24 | 1.9 | -16.3 | 23 | 1.6
2023-02-23 11:00 | 2023-02-23 12:00 | 51.2 | 28.9 | 685 | 20 | 1.8 | -15.1 | 22 | 1.6
2023-02-23 12:00 | 2023-02-23 13:00 | 53.9 | 23.2 | 506 | 28 | 2.2 | -14.4 | 27 | 2
2023-02-23 13:00 | 2023-02-23 14:00 | 55.6 | 14.7 | 527 | 27 | 3.2 | -14.2 | 27 | 3.1
2023-02-23 14:00 | 2023-02-23 15:00 | 56 | 21.4 | 503 | 20 | 2.8 | -13.4 | 18 | 2.6
2023-02-23 15:00 | 2023-02-23 16:00 | 58.5 | 19.3 | 247 | 0 | 3.3 | -13.8 | 0 | 3.1
2023-02-23 16:00 | 2023-02-23 17:00 | 61.7 | 14 | 112 | 40 | 2.7 | -13.6 | 38 | 2.5
2023-02-23 17:00 | 2023-02-23 18:00 | 71 | 16.7 | 17 | 73 | 2.4 | -13.6 | 76 | 2.3
2023-02-23 18:00 | 2023-02-23 19:00 | 75.4 | 12.2 | 0 | 73 | 2.5 | -14.6 | 75 | 2.4
2023-02-23 19:00 | 2023-02-23 20:00 | 70.5 | 18 | 0 | 55 | 1.7 | -14.6 | 56 | 1.6
2023-02-23 20:00 | 2023-02-23 21:00 | 70.4 | 20.4 | 0 | 32 | 1.2 | -14.5 | 32 | 1.1
2023-02-23 21:00 | 2023-02-23 22:00 | 75.1 | 19.1 | 0 | 64 | 1 | -14.6 | 67 | 0.7
2023-02-23 22:00 | 2023-02-23 23:00 | 77.6 | 33.6 | 0 | 79 | 1.3 | -15.3 | 88 | 0.9
2023-02-23 23:00 | 2023-02-24 | 76 | 14.6 | 0 | 60 | 1.8 | -15.8 | 59 | 1.7
2023-02-24 | 2023-02-24 01:00 | 73.5 | 17.7 | 0 | 52 | 1.1 | -15.9 | 49 | 1
2023-02-24 01:00 | 2023-02-24 02:00 | 75.9 | 20.5 | 0 | 70 | 1 | -16.1 | 70 | 0.9
2023-02-24 02:00 | 2023-02-24 03:00 | 77.9 | 19.8 | 0 | 107 | 0.8 | -16.9 | 104 | 0.7
2023-02-24 03:00 | 2023-02-24 04:00 | 77.2 | 25.1 | 0 | 80 | 0.8 | -16.4 | 79 | 0.6
2023-02-24 04:00 | 2023-02-24 05:00 | 76.8 | 23.9 | 0 | 38 | 0.6 | -16.4 | 37 | 0.5
2023-02-24 05:00 | 2023-02-24 06:00 | 77.1 | 22 | 0 | 80 | 0.7 | -16.3 | 82 | 0.6
2023-02-24 06:00 | 2023-02-24 07:00 | 80.8 | 27.4 | 6 | 66 | 0.7 | -16.8 | 69 | 0.6
2023-02-24 07:00 | 2023-02-24 08:00 | 74.9 | 15.9 | 109 | 31 | 1.4 | -16.4 | 29 | 1.4
2023-02-24 08:00 | 2023-02-24 09:00 | 72.2 | 15.7 | 304 | 34 | 1.5 | -14.6 | 34 | 1.5
2023-02-24 09:00 | 2023-02-24 10:00 | 68.2 | 24.2 | 524 | 28 | 1.9 | -12.7 | 21 | 1.6
2023-02-24 10:00 | 2023-02-24 11:00 | 63.1 | 17.4 | 688 | 32 | 2.4 | -10.9 | 30 | 2.3
2023-02-24 11:00 | 2023-02-24 12:00 | 59.8 | 34.3 | 657 | 47 | 1.4 | -8.2 | 43 | 1.1
2023-02-24 12:00 | 2023-02-24 13:00 | 56.4 | 21.6 | 672 | 41 | 1.7 | -6.4 | 40 | 1.6
2023-02-24 13:00 | 2023-02-24 14:00 | 54.4 | 21.8 | 668 | 60 | 1.7 | -3.8 | 58 | 1.5
2023-02-24 14:00 | 2023-02-24 15:00 | 48.5 | 23.8 | 532 | 50 | 1.3 | -1.7 | 47 | 1.2
2023-02-24 15:00 | 2023-02-24 16:00 | 43.2 | 31.8 | 416 | 109 | 1.1 | 1.2 | 110 | 0.8
2023-02-24 16:00 | 2023-02-24 17:00 | 39.2 | 31.8 | 225 | 163 | 0.9 | 2.9 | 161 | 0.7
2023-02-24 17:00 | 2023-02-24 18:00 | 42.9 | 35.5 | 15 | 89 | 0.7 | 2.2 | 69 | 0.1
2023-02-24 18:00 | 2023-02-24 19:00 | 52.4 | 28.6 | 0 | 80 | 0.8 | 0 | 79 | 0.7
2023-02-24 19:00 | 2023-02-24 20:00 | 63.2 | 47.6 | 0 | 265 | 0.5 | -1.9 | 278 | 0.2
2023-02-24 20:00 | 2023-02-24 21:00 | 69.1 | 41.5 | 0 | 154 | 0.4 | -3.2 | 140 | 0.2
2023-02-24 21:00 | 2023-02-24 22:00 | 76.6 | 29 | 0 | 226 | 0.5 | -4.1 | 227 | 0.4
2023-02-24 22:00 | 2023-02-24 23:00 | 74.5 | 18.6 | 0 | 224 | 0.8 | -4.4 | 222 | 0.6
2023-02-24 23:00 | 2023-02-25 | 71.6 | 12.4 | 0 | 198 | 1.1 | -4.4 | 198 | 1
2023-02-25 | 2023-02-25 01:00 | 72.6 | 26.4 | 0 | 254 | 0.9 | -4.9 | 245 | 0.4
2023-02-25 01:00 | 2023-02-25 02:00 | 74.2 | 31.7 | 0 | 149 | 0.5 | -6.2 | 151 | 0.3
2023-02-25 02:00 | 2023-02-25 03:00 | 75.5 | 36.8 | 0 | 103 | 0.9 | -6.8 | 105 | 0.6
2023-02-25 03:00 | 2023-02-25 04:00 | 79.6 | 46.7 | 0 | 15 | 0.6 | -7.6 | 18 | 0.3
2023-02-25 04:00 | 2023-02-25 05:00 | 83.6 | 39.9 | 0 | 46 | 0.7 | -8.2 | 47 | 0.3
2023-02-25 05:00 | 2023-02-25 06:00 | 82.8 | 53.4 | 0 | 159 | 0.5 | -8.6 | 144 | 0.2
2023-02-25 06:00 | 2023-02-25 07:00 | 85.6 | 35.9 | 4 | 214 | 0.7 | -8.5 | 215 | 0.5
2023-02-25 07:00 | 2023-02-25 08:00 | 76.7 | 24.1 | 132 | 204 | 1 | -6.2 | 202 | 0.9
2023-02-25 08:00 | 2023-02-25 09:00 | 56.7 | 16.8 | 341 | 210 | 1.6 | -0.9 | 208 | 1.5
2023-02-25 09:00 | 2023-02-25 10:00 | 36.8 | 21.1 | 525 | 200 | 1.3 | 4.6 | 202 | 1.2
2023-02-25 10:00 | 2023-02-25 11:00 | 24.8 | 26.9 | 653 | 197 | 1.1 | 8.5 | 196 | 0.9
2023-02-25 11:00 | 2023-02-25 12:00 | 19.9 | 54.2 | 745 | 185 | 0.7 | 12.5 | 184 | 0.3
2023-02-25 12:00 | 2023-02-25 13:00 | 22.4 | 17.1 | 758 | 34 | 2.1 | 12.8 | 34 | 2
2023-02-25 13:00 | 2023-02-25 14:00 | 24.5 | 15.9 | 701 | 49 | 2.8 | 13.1 | 48 | 2.6
2023-02-25 14:00 | 2023-02-25 15:00 | 24.5 | 17 | 590 | 76 | 3.3 | 13.6 | 82 | 3
2023-02-25 15:00 | 2023-02-25 16:00 | 26.3 | 16.4 | 382 | 99 | 3.9 | 12.6 | 99 | 3.7
2023-02-25 16:00 | 2023-02-25 17:00 | 30.3 | 15.8 | 172 | 117 | 3.1 | 11 | 116 | 2.9
2023-02-25 17:00 | 2023-02-25 18:00 | 31.9 | 23.2 | 27 | 166 | 1.4 | 9.3 | 157 | 1.2
2023-02-25 18:00 | 2023-02-25 19:00 | 36 | 28.5 | 0 | 145 | 0.8 | 7.4 | 148 | 0.7
2023-02-25 19:00 | 2023-02-25 20:00 | 47.2 | 51.4 | 0 | 209 | 0.6 | 5 | 209 | 0.2
2023-02-25 20:00 | 2023-02-25 21:00 | 59.3 | 12.2 | 0 | 173 | 1 | 3.7 | 172 | 0.9
2023-02-25 21:00 | 2023-02-25 22:00 | 63.6 | 18.8 | 0 | 197 | 0.9 | 2.2 | 198 | 0.8
2023-02-25 22:00 | 2023-02-25 23:00 | 62.2 | 30.7 | 0 | 197 | 1.4 | 2.2 | 198 | 1.1
2023-02-25 23:00 | 2023-02-26 | 67.4 | 44 | 0 | 347 | 0.4 | 1 | 349 | 0.3
2023-02-26 | 2023-02-26 01:00 | 70.2 | 33.8 | 0 | 177 | 0.5 | 0 | 177 | 0.4
2023-02-26 01:00 | 2023-02-26 02:00 | 78.2 | 33.2 | 0 | 182 | 0.6 | -1.7 | 176 | 0.2
2023-02-26 02:00 | 2023-02-26 03:00 | 81.4 | 38.3 | 0 | 185 | 0.8 | -2.4 | 212 | 0.3
2023-02-26 03:00 | 2023-02-26 04:00 | 81.3 | 24.2 | 0 | 190 | 0.7 | -2.8 | 191 | 0.6
2023-02-26 04:00 | 2023-02-26 05:00 | 80.1 | 20.1 | 0 | 204 | 0.9 | -2.8 | 203 | 0.9
2023-02-26 05:00 | 2023-02-26 06:00 | 79.2 | 31.1 | 0 | 230 | 0.9 | -3 | 212 | 0.5
2023-02-26 06:00 | 2023-02-26 07:00 | 76.7 | 37 | 6 | 309 | 1 | -2.8 | 310 | 0.7
2023-02-26 07:00 | 2023-02-26 08:00 | 69 | 30.9 | 145 | 10 | 1.1 | -0.7 | 8 | 0.9
2023-02-26 08:00 | 2023-02-26 09:00 | 63.1 | 21.7 | 348 | 37 | 1.7 | 1.9 | 37 | 1.6
2023-02-26 09:00 | 2023-02-26 10:00 | 52.9 | 18.8 | 526 | 42 | 1.9 | 5.1 | 40 | 1.8
2023-02-26 10:00 | 2023-02-26 11:00 | 41.4 | 22.8 | 658 | 16 | 1.8 | 9.9 | 21 | 1.2
2023-02-26 11:00 | 2023-02-26 12:00 | 17.2 | 27.9 | 706 | 228 | 3.1 | 16 | 221 | 2.5
2023-02-26 12:00 | 2023-02-26 13:00 | 13 | 25.3 | 684 | 228 | 3.7 | 16.1 | 225 | 3.3
2023-02-26 13:00 | 2023-02-26 14:00 | 13.1 | 25.5 | 664 | 234 | 3.5 | 15.9 | 232 | 3.2
2023-02-26 14:00 | 2023-02-26 15:00 | 15.9 | 22.6 | 610 | 243 | 5.2 | 15 | 251 | 4.3
2023-02-26 15:00 | 2023-02-26 16:00 | 28.6 | 13.2 | 209 | 294 | 7.5 | 11.1 | 293 | 7.2
2023-02-26 16:00 | 2023-02-26 17:00 | 32.1 | 17.6 | 81 | 315 | 3 | 10.5 | 308 | 2.7
2023-02-26 17:00 | 2023-02-26 18:00 | 32.9 | 19.6 | 29 | 307 | 2 | 10 | 300 | 1.8
2023-02-26 18:00 | 2023-02-26 19:00 | 28.5 | 14.3 | 0 | 284 | 4.3 | 8.8 | 284 | 4.1
2023-02-26 19:00 | 2023-02-26 20:00 | 26.9 | 15.7 | 0 | 281 | 4.5 | 8.4 | 284 | 4.3
2023-02-26 20:00 | 2023-02-26 21:00 | 30.1 | 12.9 | 0 | 284 | 4.6 | 7.7 | 284 | 4.4
2023-02-26 21:00 | 2023-02-26 22:00 | 30.9 | 20.7 | 0 | 284 | 2.8 | 7 | 284 | 2.5
2023-02-26 22:00 | 2023-02-26 23:00 | 27.3 | 13.9 | 0 | 285 | 6.1 | 7.2 | 286 | 5.9
2023-02-26 23:00 | 2023-02-27 | 30 | 27.6 | 0 | 293 | 3.3 | 6.4 | 299 | 3
2023-02-27 | 2023-02-27 01:00 | 33.6 | 42.3 | 0 | 250 | 1.3 | 4.9 | 253 | 1
2023-02-27 01:00 | 2023-02-27 02:00 | 27.8 | 14.2 | 0 | 280 | 5.1 | 5.9 | 281 | 5
2023-02-27 02:00 | 2023-02-27 03:00 | 28.9 | 28.4 | 0 | 236 | 1.8 | 4.9 | 249 | 1.4
2023-02-27 03:00 | 2023-02-27 04:00 | 26.9 | 15.5 | 0 | 287 | 4.6 | 5.1 | 288 | 4.4
2023-02-27 04:00 | 2023-02-27 05:00 | 27.4 | 13.1 | 0 | 291 | 5.4 | 4.6 | 292 | 5.3
2023-02-27 05:00 | 2023-02-27 06:00 | 27.1 | 12.5 | 0 | 290 | 5.1 | 4.2 | 290 | 4.9
2023-02-27 06:00 | 2023-02-27 07:00 | 26.9 | 13.4 | 8 | 311 | 2.8 | 3.8 | 309 | 2.7
2023-02-27 07:00 | 2023-02-27 08:00 | 23.9 | 14.3 | 154 | 300 | 4.2 | 4.8 | 299 | 4.1
2023-02-27 08:00 | 2023-02-27 09:00 | 21.5 | 12.5 | 358 | 293 | 4.5 | 6.2 | 293 | 4.4
2023-02-27 09:00 | 2023-02-27 10:00 | 18.6 | 15.9 | 539 | 284 | 4.2 | 7.9 | 285 | 4
2023-02-27 10:00 | 2023-02-27 11:00 | 17.9 | 16.6 | 674 | 290 | 4.7 | 8.9 | 290 | 4.4
2023-02-27 11:00 | 2023-02-27 12:00 | 18.9 | 15.1 | 752 | 295 | 6.3 | 9.3 | 295 | 6.1
2023-02-27 12:00 | 2023-02-27 13:00 | 20.3 | 18.2 | 765 | 314 | 5.4 | 9.6 | 314 | 5.1
2023-02-27 13:00 | 2023-02-27 14:00 | 20 | 18.3 | 534 | 329 | 4.5 | 9.7 | 329 | 4.2
2023-02-27 14:00 | 2023-02-27 15:00 | 18.8 | 17.1 | 434 | 318 | 5 | 10 | 318 | 4.8
2023-02-27 15:00 | 2023-02-27 16:00 | 19.5 | 16.9 | 140 | 322 | 3.5 | 9.5 | 321 | 3.3
2023-02-27 16:00 | 2023-02-27 17:00 | 18.3 | 21.8 | 64 | 334 | 2.7 | 9.3 | 331 | 1.7
2023-02-27 17:00 | 2023-02-27 18:00 | 22.3 | 21.4 | 18 | 24 | 2.9 | 7.9 | 28 | 2.5
2023-02-27 18:00 | 2023-02-27 19:00 | 29.7 | 22.9 | 0 | 112 | 2.7 | 5.8 | 115 | 2.5
2023-02-27 19:00 | 2023-02-27 20:00 | 42.5 | 14.2 | 0 | 134 | 2.6 | 3.4 | 127 | 2.4
2023-02-27 20:00 | 2023-02-27 21:00 | 42.9 | 17.6 | 0 | 183 | 0.9 | 3.2 | 182 | 0.8
2023-02-27 21:00 | 2023-02-27 22:00 | 42 | 16.3 | 0 | 162 | 1.7 | 2.8 | 162 | 1.6
2023-02-27 22:00 | 2023-02-27 23:00 | 39.6 | 17.1 | 0 | 172 | 1.8 | 2.2 | 171 | 1.7
2023-02-27 23:00 | 2023-02-28 | 42.7 | 15.2 | 0 | 190 | 2 | 1.6 | 191 | 1.9
2023-02-28 | 2023-02-28 01:00 | 41.2 | 39.6 | 0 | 222 | 1.5 | 1.8 | 217 | 0.6
2023-02-28 01:00 | 2023-02-28 02:00 | 43.2 | 21.5 | 0 | 191 | 0.5 | 0.6 | 188 | 0.5
2023-02-28 02:00 | 2023-02-28 03:00 | 45.2 | 23.7 | 0 | 199 | 0.9 | -0.6 | 197 | 0.8
2023-02-28 03:00 | 2023-02-28 04:00 | 37 | 14.6 | 0 | 207 | 1.7 | 0.6 | 203 | 1.6
2023-02-28 04:00 | 2023-02-28 05:00 | 34.2 | 14.6 | 0 | 206 | 2 | 1.7 | 204 | 2
2023-02-28 05:00 | 2023-02-28 06:00 | 34.9 | 14.5 | 0 | 192 | 2.3 | 1.4 | 193 | 2.2
2023-02-28 06:00 | 2023-02-28 07:00 | 34.5 | 23.7 | 18 | 201 | 1.5 | 1.4 | 199 | 1.3
2023-02-28 07:00 | 2023-02-28 08:00 | 35.9 | 22.8 | 73 | 214 | 1.5 | 2.2 | 210 | 1.2
2023-02-28 08:00 | 2023-02-28 09:00 | 33.5 | 20.4 | 133 | 210 | 2.1 | 4 | 209 | 1.9
2023-02-28 09:00 | 2023-02-28 10:00 | 31 | 23.3 | 553 | 225 | 3.1 | 5.9 | 225 | 2.6
2023-02-28 10:00 | 2023-02-28 11:00 | 24.6 | 28 | 666 | 246 | 2.4 | 7.4 | 247 | 2.1
2023-02-28 11:00 | 2023-02-28 12:00 | 20.2 | 24.4 | 767 | 219 | 3.2 | 8.2 | 218 | 2.7
2023-02-28 12:00 | 2023-02-28 13:00 | 17.2 | 28.3 | 620 | 234 | 2.8 | 8.9 | 248 | 2
2023-02-28 13:00 | 2023-02-28 14:00 | 21.6 | 14.5 | 474 | 302 | 6 | 7.7 | 303 | 5.7
2023-02-28 14:00 | 2023-02-28 15:00 | 24.1 | 15.2 | 530 | 298 | 6.6 | 7.1 | 298 | 6.3
2023-02-28 15:00 | 2023-02-28 16:00 | 22.2 | 14.5 | 351 | 292 | 5.9 | 7.1 | 292 | 5.7
2023-02-28 16:00 | 2023-02-28 17:00 | 23.5 | 15.9 | 191 | 301 | 5.5 | 6.2 | 302 | 5.2
2023-02-28 17:00 | 2023-02-28 18:00 | 29.5 | 16.2 | 15 | 308 | 5.7 | 3.8 | 308 | 5.4
2023-02-28 18:00 | 2023-02-28 19:00 | 31 | 14.2 | 0 | 300 | 5.9 | 2.2 | 299 | 5.7
2023-02-28 19:00 | 2023-02-28 20:00 | 31.5 | 12.7 | 0 | 290 | 5.1 | 1.7 | 292 | 5
2023-02-28 20:00 | 2023-02-28 21:00 | 25.7 | 17.2 | 0 | 278 | 2 | 1.5 | 277 | 1.9
2023-02-28 21:00 | 2023-02-28 22:00 | 20.9 | 18.9 | 0 | 259 | 1.5 | 0.9 | 262 | 1.4
2023-02-28 22:00 | 2023-02-28 23:00 | 28.1 | 43.3 | 0 | 60 | 0.6 | -0.8 | 40 | 0.1
2023-02-28 23:00 | 2023-03-01 | 32.8 | 50.9 | 0 | 69 | 0.8 | -2 | 27 | 0

## B1_MET_15-MIN
StartTime_[MST] | EndTime_[MST] | RH_[percent] | Stdev_WindDirection_[deg] | SolarRadiation_[W/m2] | Scalar_WindDirection_[deg] | Scalar_WindSpeed_[m/s] | T(ambient)_[C] | Vector_WindDirection_[deg] | Vector_WindSpeed_[m/s] | RH_Flag | Stdev_WindDirection_Flag | SolarRadiation_Flag | Scalar_WindDirection_Flag | Scalar_WindSpeed_Flag | T(ambient)_Flag | Vector_WindDirection_Flag | Vector_WindSpeed_Flag
2023-02-01 | 2023-02-01 00:15 | 84.5 | 13.1 | 0 | 146 | 0.7 | -12.9 | 149 | 0.7
2023-02-01 00:15 | 2023-02-01 00:30 | 84.4 | 14.3 | 0 | 166 | 0.7 | -12.7 | 164 | 0.7
2023-02-01 00:30 | 2023-02-01 00:45 | 83.7 | 16.2 | 0 | 183 | 0.9 | -12.5 | 180 | 0.8
2023-02-01 00:45 | 2023-02-01 01:00 | 84.1 | 17.3 | 0 | 174 | 0.5 | -12.3 | 174 | 0.5
2023-02-01 01:00 | 2023-02-01 01:15 | 82.5 | 31.8 | 0 | 184 | 0.4 | -11.9 | 180 | 0.3
2023-02-01 01:15 | 2023-02-01 01:30 | 83.2 | 27.2 | 0 | 224 | 0.2 | -11.9 | 224 | 0.1
2023-02-01 01:30 | 2023-02-01 01:45 | 84 | 38.4 | 0 | 187 | 0.5 | -12.4 | 182 | 0.3
2023-02-01 01:45 | 2023-02-01 02:00 | 84.9 | 25 | 0 | 182 | 0.8 | -12.4 | 177 | 0.7
2023-02-01 02:00 | 2023-02-01 02:15 | 85.2 | 22.9 | 0 | 179 | 1 | -12 | 177 | 0.9
2023-02-01 02:15 | 2023-02-01 02:30 | 84.5 | 24 | 0 | 186 | 1 | -11.8 | 182 | 0.9
2023-02-01 02:30 | 2023-02-01 02:45 | 82 | 25.6 | 0 | 195 | 0.9 | -11.2 | 193 | 0.8
2023-02-01 02:45 | 2023-02-01 03:00 | 81.6 | 42.3 | 0 | 231 | 0.7 | -11.3 | 237 | 0.5
2023-02-01 03:00 | 2023-02-01 03:15 | 81.8 | 42.6 | 0 | 199 | 0.8 | -11.5 | 189 | 0.6
2023-02-01 03:15 | 2023-02-01 03:30 | 84.7 | 42.7 | 0 | 255 | 1 | -11.5 | 271 | 0.7
2023-02-01 03:30 | 2023-02-01 03:45 | 83.4 | 46.7 | 0 | 197 | 0.6 | -11.4 | 193 | 0.4
2023-02-01 03:45 | 2023-02-01 04:00 | 84 | 28.4 | 0 | 177 | 0.5 | -11.8 | 171 | 0.5
2023-02-01 04:00 | 2023-02-01 04:15 | 83.8 | 19.3 | 0 | 187 | 0.8 | -11.7 | 185 | 0.7
2023-02-01 04:15 | 2023-02-01 04:30 | 82.5 | 35.6 | 0 | 199 | 0.7 | -11.6 | 198 | 0.5
2023-02-01 04:30 | 2023-02-01 04:45 | 81 | 30.4 | 0 | 222 | 0.7 | -11.6 | 214 | 0.6
2023-02-01 04:45 | 2023-02-01 05:00 | 79.9 | 24 | 0 | 172 | 0.5 | -11.4 | 171 | 0.4
2023-02-01 05:00 | 2023-02-01 05:15 | 78.4 | 21.7 | 0 | 191 | 0.7 | -11.4 | 185 | 0.7
2023-02-01 05:15 | 2023-02-01 05:30 | 77.4 | 18.4 | 0 | 206 | 1.1 | -11.3 | 203 | 1.1
2023-02-01 05:30 | 2023-02-01 05:45 | 76.4 | 21.8 | 0 | 214 | 0.9 | -11.3 | 211 | 0.8
2023-02-01 05:45 | 2023-02-01 06:00 | 74.2 | 22.5 | 0 | 210 | 0.7 | -11 | 206 | 0.6
2023-02-01 06:00 | 2023-02-01 06:15 | 72 | 22.6 | 0 | 223 | 1.2 | -10.5 | 217 | 1.1
2023-02-01 06:15 | 2023-02-01 06:30 | 67.3 | 34.5 | 0 | 236 | 1.1 | -9.5 | 237 | 0.9
2023-02-01 06:30 | 2023-02-01 06:45 | 66.9 | 27.8 | 0 | 216 | 1.4 | -9.1 | 212 | 1.3
2023-02-01 06:45 | 2023-02-01 07:00 | 64 | 19.5 | 1 | 206 | 1.2 | -8.7 | 202 | 1.1
2023-02-01 07:00 | 2023-02-01 07:15 | 61 | 16.7 | 6 | 175 | 1.2 | -8.6 | 179 | 1.1
2023-02-01 07:15 | 2023-02-01 07:30 | 60.7 | 40 | 41 | 208 | 0.8 | -8.5 | 202 | 0.6
2023-02-01 07:30 | 2023-02-01 07:45 | 60.9 | 36.1 | 84 | 208 | 0.6 | -8.1 | 210 | 0.5
2023-02-01 07:45 | 2023-02-01 08:00 | 59.2 | 19.2 | 126 | 187 | 1.1 | -7.6 | 185 | 1
2023-02-01 08:00 | 2023-02-01 08:15 | [8 empty] | AE | AE | AE | AE | AE | AE | AE | AE
2023-02-01 08:15 | 2023-02-01 08:30 | [8 empty] | AE | AE | AE | AE | AE | AE | AE | AE
2023-02-01 08:30 | 2023-02-01 08:45 | [8 empty] | AE | AE | AE | AE | AE | AE | AE | AE
2023-02-01 08:45 | 2023-02-01 09:00 | [8 empty] | AE | AE | AE | AE | AE | AE | AE | AE
2023-02-01 09:00 | 2023-02-01 09:15 | 35.5 | 17.5 | 372 | 200 | 1.6 | -2.1 | 199 | 1.6
2023-02-01 09:15 | 2023-02-01 09:30 | 32.4 | 15.1 | 373 | 200 | 1.8 | -1.3 | 200 | 1.8
2023-02-01 09:30 | 2023-02-01 09:45 | 30.9 | 14.1 | 423 | 204 | 1.7 | -0.6 | 204 | 1.7
2023-02-01 09:45 | 2023-02-01 10:00 | 29.2 | 24.1 | 458 | 192 | 1.1 | 0.6 | 196 | 1
2023-02-01 10:00 | 2023-02-01 10:15 | 28.3 | 19.1 | 490 | 207 | 1.5 | 1.3 | 206 | 1.4
2023-02-01 10:15 | 2023-02-01 10:30 | 27.3 | 19.1 | 515 | 207 | 1.2 | 2.1 | 208 | 1.2
2023-02-01 10:30 | 2023-02-01 10:45 | 26.6 | 17.3 | 541 | 208 | 1.3 | 3.1 | 209 | 1.2
2023-02-01 10:45 | 2023-02-01 11:00 | 25.2 | 30.9 | 564 | 190 | 0.7 | 4.5 | 195 | 0.6
2023-02-01 11:00 | 2023-02-01 11:15 | 23.4 | 28.3 | 582 | 187 | 0.8 | 5.2 | 182 | 0.7
2023-02-01 11:15 | 2023-02-01 11:30 | 22.5 | 34.5 | 596 | 184 | 0.7 | 6 | 189 | 0.6
2023-02-01 11:30 | 2023-02-01 11:45 | 22.6 | 27.2 | 605 | 74 | 0.9 | 6.4 | 64 | 0.8
2023-02-01 11:45 | 2023-02-01 12:00 | 27.5 | 10.4 | 609 | 38 | 1.9 | 4.9 | 38 | 1.9
2023-02-01 12:00 | 2023-02-01 12:15 | 26.4 | 10.7 | 612 | 47 | 1.7 | 5.3 | 47 | 1.6
2023-02-01 12:15 | 2023-02-01 12:30 | 26.5 | 16.4 | 610 | 73 | 2.3 | 5.5 | 76 | 2.2
2023-02-01 12:30 | 2023-02-01 12:45 | 27.6 | 15.6 | 606 | 75 | 2.2 | 5.7 | 76 | 2.1
2023-02-01 12:45 | 2023-02-01 13:00 | 28.2 | 14.5 | 597 | 86 | 2.6 | 5.5 | 88 | 2.6
2023-02-01 13:00 | 2023-02-01 13:15 | 26.4 | 12.4 | 584 | 87 | 2.4 | 5.5 | 88 | 2.4
2023-02-01 13:15 | 2023-02-01 13:30 | 28.1 | 12.7 | 566 | 96 | 2.7 | 5.3 | 95 | 2.6
2023-02-01 13:30 | 2023-02-01 13:45 | 30 | 19.3 | 545 | 93 | 2 | 5.8 | 96 | 1.9
2023-02-01 13:45 | 2023-02-01 14:00 | 29.1 | 18.8 | 520 | 77 | 1.9 | 6.2 | 78 | 1.8
2023-02-01 14:00 | 2023-02-01 14:15 | 29.5 | 13.8 | 491 | 71 | 2.6 | 5.6 | 72 | 2.5
2023-02-01 14:15 | 2023-02-01 14:30 | 30.2 | 15.6 | 461 | 81 | 2.4 | 5.7 | 83 | 2.3
2023-02-01 14:30 | 2023-02-01 14:45 | 30.8 | 17.2 | 428 | 108 | 2.4 | 5.6 | 109 | 2.3
2023-02-01 14:45 | 2023-02-01 15:00 | 32.1 | 23.2 | 390 | 105 | 2.3 | 5.8 | 105 | 2.2
2023-02-01 15:00 | 2023-02-01 15:15 | 31.4 | 15.5 | 350 | 108 | 2.1 | 6.1 | 109 | 2
2023-02-01 15:15 | 2023-02-01 15:30 | 28.4 | 23.4 | 307 | 135 | 2.4 | 5.9 | 137 | 2.2
2023-02-01 15:30 | 2023-02-01 15:45 | 28 | 16.9 | 264 | 135 | 2.8 | 5.7 | 134 | 2.6
2023-02-01 15:45 | 2023-02-01 16:00 | 27.3 | 11.2 | 222 | 121 | 2.7 | 5.5 | 121 | 2.6
2023-02-01 16:00 | 2023-02-01 16:15 | 28.9 | 17.5 | 178 | 108 | 2 | 5.6 | 109 | 1.9
2023-02-01 16:15 | 2023-02-01 16:30 | 31.5 | 11.3 | 45 | 104 | 1.9 | 5.7 | 103 | 1.9
2023-02-01 16:30 | 2023-02-01 16:45 | 29.3 | 12.3 | 56 | 120 | 1.4 | 5.1 | 120 | 1.3
2023-02-01 16:45 | 2023-02-01 17:00 | 30.1 | 18.1 | 34 | 132 | 0.6 | 4.8 | 131 | 0.5
2023-02-01 17:00 | 2023-02-01 17:15 | 32.1 | 12.6 | 12 | 4 | 0.7 | 4.2 | 3 | 0.6
2023-02-01 17:15 | 2023-02-01 17:30 | 37 | 27 | 4 | 71 | 0.5 | 3.3 | 70 | 0.4
2023-02-01 17:30 | 2023-02-01 17:45 | 42.2 | 24.2 | 1 | 38 | 1 | 2.2 | 36 | 0.9
2023-02-01 17:45 | 2023-02-01 18:00 | 42.5 | 16.8 | 0 | 87 | 0.7 | 1.9 | 90 | 0.7
2023-02-01 18:00 | 2023-02-01 18:15 | 45.7 | 29.9 | 0 | 22 | 0.4 | 1.1 | 14 | 0.3
2023-02-01 18:15 | 2023-02-01 18:30 | 47.4 | 37.5 | 0 | 8 | 0.6 | 0.6 | 345 | 0.5
2023-02-01 18:30 | 2023-02-01 18:45 | 49.5 | 24.7 | 0 | 41 | 0.7 | 0.1 | 39 | 0.6
2023-02-01 18:45 | 2023-02-01 19:00 | 51 | 12.8 | 0 | 101 | 0.4 | -0.1 | 103 | 0.4
2023-02-01 19:00 | 2023-02-01 19:15 | 54.3 | 27 | 0 | 93 | 0.3 | -0.7 | 107 | 0.2
2023-02-01 19:15 | 2023-02-01 19:30 | 57.1 | 13.6 | 0 | 140 | 0.7 | -1.7 | 140 | 0.7
2023-02-01 19:30 | 2023-02-01 19:45 | 59.3 | 10.6 | 0 | 158 | 1.3 | -2.1 | 157 | 1.3
2023-02-01 19:45 | 2023-02-01 20:00 | 54.6 | 17.2 | 0 | 152 | 0.6 | -1.4 | 161 | 0.5
2023-02-01 20:00 | 2023-02-01 20:15 | 56.9 | 46.8 | 0 | 270 | 0.6 | -1.8 | 285 | 0.3
2023-02-01 20:15 | 2023-02-01 20:30 | 61.9 | 37.9 | 0 | 30 | 0.6 | -2.4 | 31 | 0.5
2023-02-01 20:30 | 2023-02-01 20:45 | 64.2 | 32.1 | 0 | 39 | 0.5 | -3.1 | 39 | 0.4
2023-02-01 20:45 | 2023-02-01 21:00 | 67.7 | 25.6 | 0 | 28 | 0.8 | -3.7 | 29 | 0.8
2023-02-01 21:00 | 2023-02-01 21:15 | 68.3 | 16.7 | 0 | 32 | 1.1 | -4.4 | 32 | 1.1
2023-02-01 21:15 | 2023-02-01 21:30 | 67.7 | 18.2 | 0 | 38 | 1.4 | -4.7 | 35 | 1.4
2023-02-01 21:30 | 2023-02-01 21:45 | 68.1 | 14 | 0 | 30 | 1.3 | -4.9 | 30 | 1.3
2023-02-01 21:45 | 2023-02-01 22:00 | 67.2 | 49.4 | 0 | 32 | 0.4 | -5 | 21 | 0.2
2023-02-01 22:00 | 2023-02-01 22:15 | 68.9 | 43.4 | 0 | 95 | 0.5 | -5.4 | 75 | 0.3
2023-02-01 22:15 | 2023-02-01 22:30 | 68.6 | 19.9 | 0 | 38 | 0.7 | -5.5 | 42 | 0.7
2023-02-01 22:30 | 2023-02-01 22:45 | 70 | 15.5 | 0 | 306 | 0.3 | -5.8 | 305 | 0.3
2023-02-01 22:45 | 2023-02-01 23:00 | 72.1 | 29.8 | 0 | 204 | 0.5 | -5.9 | 194 | 0.4
2023-02-01 23:00 | 2023-02-01 23:15 | 71.7 | 30.8 | 0 | 148 | 0.4 | -5.7 | 138 | 0.3
2023-02-01 23:15 | 2023-02-01 23:30 | 71.9 | 25.6 | 0 | 132 | 0.4 | -5.9 | 138 | 0.4
2023-02-01 23:30 | 2023-02-01 23:45 | 72.7 | 33 | 0 | 130 | 0.2 | -6.2 | 129 | 0.1
2023-02-01 23:45 | 2023-02-02 | 74 | 27 | 0 | 109 | 0.6 | -6.4 | 114 | 0.5
2023-02-02 | 2023-02-02 00:15 | 74 | 19.3 | 0 | 172 | 0.4 | -6.5 | 169 | 0.4
2023-02-02 00:15 | 2023-02-02 00:30 | 75 | 13.8 | 0 | 179 | 0.6 | -6.5 | 178 | 0.6
2023-02-02 00:30 | 2023-02-02 00:45 | 75.6 | 43.6 | 0 | 158 | 0.6 | -6.7 | 163 | 0.4
2023-02-02 00:45 | 2023-02-02 01:00 | 75.4 | 18.7 | 0 | 192 | 1 | -6.6 | 193 | 0.9
2023-02-02 01:00 | 2023-02-02 01:15 | 75.9 | 17.2 | 0 | 212 | 0.9 | -6.1 | 210 | 0.9
2023-02-02 01:15 | 2023-02-02 01:30 | 75.9 | 26.8 | 0 | 193 | 0.7 | -6.4 | 198 | 0.7
2023-02-02 01:30 | 2023-02-02 01:45 | 76.2 | 27.1 | 0 | 153 | 0.7 | -6.3 | 152 | 0.7
2023-02-02 01:45 | 2023-02-02 02:00 | 76.9 | 18.8 | 0 | 170 | 0.5 | -6.6 | 175 | 0.5
2023-02-02 02:00 | 2023-02-02 02:15 | 76.6 | 11.4 | 0 | 218 | 0.9 | -6.2 | 217 | 0.8
2023-02-02 02:15 | 2023-02-02 02:30 | 74.9 | 22.8 | 0 | 204 | 0.8 | -6 | 201 | 0.8
2023-02-02 02:30 | 2023-02-02 02:45 | 73.7 | 13.3 | 0 | 176 | 0.7 | -6.3 | 175 | 0.7
2023-02-02 02:45 | 2023-02-02 03:00 | 70.4 | 17 | 0 | 206 | 0.6 | -5.7 | 205 | 0.6
2023-02-02 03:00 | 2023-02-02 03:15 | 70.9 | 9.5 | 0 | 207 | 1 | -6 | 207 | 1
2023-02-02 03:15 | 2023-02-02 03:30 | 72.4 | 25 | 0 | 256 | 0.4 | -6.2 | 254 | 0.4
2023-02-02 03:30 | 2023-02-02 03:45 | 77.1 | 28.6 | 0 | 234 | 0.4 | -6 | 235 | 0.3
2023-02-02 03:45 | 2023-02-02 04:00 | 77.2 | 35.5 | 0 | 225 | 0.4 | -6.1 | 222 | 0.3
2023-02-02 04:00 | 2023-02-02 04:15 | 77 | 24 | 0 | 161 | 0.5 | -6.4 | 161 | 0.4
2023-02-02 04:15 | 2023-02-02 04:30 | 76.7 | 48.8 | 0 | 236 | 0.6 | -6.5 | 233 | 0.4
2023-02-02 04:30 | 2023-02-02 04:45 | 75.1 | 48.2 | 0 | 149 | 0.4 | -6.4 | 151 | 0.2
2023-02-02 04:45 | 2023-02-02 05:00 | 73.9 | 40.1 | 0 | 205 | 0.3 | -6.4 | 197 | 0.2
2023-02-02 05:00 | 2023-02-02 05:15 | 72.3 | 15.4 | 0 | 177 | 0.4 | -6.1 | 172 | 0.4
2023-02-02 05:15 | 2023-02-02 05:30 | 71.3 | 22.3 | 0 | 182 | 0.5 | -6.1 | 181 | 0.5
2023-02-02 05:30 | 2023-02-02 05:45 | 70.7 | 10.3 | 0 | 207 | 0.5 | -6 | 205 | 0.5
2023-02-02 05:45 | 2023-02-02 06:00 | 73.2 | 30.5 | 0 | 134 | 0.2 | -6.9 | 132 | 0.2
2023-02-02 06:00 | 2023-02-02 06:15 | 75.3 | 39.7 | 0 | 223 | 0.3 | -6.6 | 217 | 0.2
2023-02-02 06:15 | 2023-02-02 06:30 | 79.1 | 59.6 | 0 | 54 | 0.5 | -7 | 63 | 0.2
2023-02-02 06:30 | 2023-02-02 06:45 | 79.6 | 14.8 | 0 | 178 | 0.8 | -8 | 183 | 0.7
2023-02-02 06:45 | 2023-02-02 07:00 | 77.6 | 12.8 | 2 | 207 | 0.7 | -7.4 | 208 | 0.6
2023-02-02 07:00 | 2023-02-02 07:15 | 75.9 | 26.4 | 7 | 189 | 0.2 | -7.2 | 195 | 0.2
2023-02-02 07:15 | 2023-02-02 07:30 | 74.4 | 16 | 39 | 193 | 0.6 | -6.7 | 200 | 0.6
2023-02-02 07:30 | 2023-02-02 07:45 | 71.3 | 10 | 80 | 196 | 0.5 | -5.9 | 195 | 0.5
2023-02-02 07:45 | 2023-02-02 08:00 | 68 | 11.3 | 124 | 208 | 0.7 | -5.2 | 209 | 0.7
2023-02-02 08:00 | 2023-02-02 08:15 | 62.7 | 21.9 | 171 | 174 | 0.7 | -4.2 | 174 | 0.7
2023-02-02 08:15 | 2023-02-02 08:30 | 55.6 | 14.5 | 218 | 206 | 1.3 | -3 | 206 | 1.3
2023-02-02 08:30 | 2023-02-02 08:45 | 48.6 | 14.2 | 261 | 206 | 1.6 | -1.8 | 205 | 1.6
2023-02-02 08:45 | 2023-02-02 09:00 | 45.5 | 15.5 | 303 | 196 | 1.7 | -0.9 | 197 | 1.6
2023-02-02 09:00 | 2023-02-02 09:15 | 42.6 | 16.2 | 346 | 201 | 1.9 | -0.2 | 202 | 1.8
2023-02-02 09:15 | 2023-02-02 09:30 | 41.9 | 19.3 | 384 | 194 | 1.6 | 0.7 | 197 | 1.5
2023-02-02 09:30 | 2023-02-02 09:45 | 38 | 18.7 | 423 | 193 | 1.7 | 1.5 | 194 | 1.6
2023-02-02 09:45 | 2023-02-02 10:00 | 35.6 | 21.8 | 459 | 176 | 1.4 | 2.5 | 176 | 1.3
2023-02-02 10:00 | 2023-02-02 10:15 | 35 | 18.3 | 490 | 142 | 2.4 | 2.8 | 137 | 2.3
2023-02-02 10:15 | 2023-02-02 10:30 | 35.1 | 20.4 | 520 | 152 | 2.3 | 3.2 | 152 | 2.2
2023-02-02 10:30 | 2023-02-02 10:45 | 32.1 | 20.5 | 546 | 163 | 2.5 | 4.3 | 163 | 2.4
2023-02-02 10:45 | 2023-02-02 11:00 | 30.3 | 18 | 568 | 157 | 2.8 | 5.1 | 156 | 2.6
2023-02-02 11:00 | 2023-02-02 11:15 | 28.7 | 17.7 | 584 | 145 | 3.1 | 5.9 | 144 | 2.9
2023-02-02 11:15 | 2023-02-02 11:30 | 27.6 | 17.2 | 599 | 145 | 3.5 | 6.3 | 144 | 3.4
2023-02-02 11:30 | 2023-02-02 11:45 | 28.2 | 21.4 | 609 | 136 | 2.7 | 6.6 | 137 | 2.5
2023-02-02 11:45 | 2023-02-02 12:00 | 29.7 | 13.8 | 615 | 116 | 3.3 | 6.4 | 116 | 3.2
2023-02-02 12:00 | 2023-02-02 12:15 | 30.5 | 15.8 | 617 | 108 | 3.4 | 6.4 | 108 | 3.3
2023-02-02 12:15 | 2023-02-02 12:30 | 32.3 | 14.2 | 616 | 115 | 4 | 6.1 | 116 | 3.9
2023-02-02 12:30 | 2023-02-02 12:45 | 32.5 | 12.7 | 611 | 115 | 4.2 | 5.9 | 115 | 4.1
2023-02-02 12:45 | 2023-02-02 13:00 | 31.3 | 14.3 | 602 | 121 | 3.6 | 6.3 | 120 | 3.5
2023-02-02 13:00 | 2023-02-02 13:15 | 29.9 | 13.4 | 589 | 123 | 3.9 | 6.5 | 123 | 3.8
2023-02-02 13:15 | 2023-02-02 13:30 | 31.2 | 12.2 | 572 | 128 | 4.1 | 6.3 | 127 | 4
2023-02-02 13:30 | 2023-02-02 13:45 | 31.1 | 10.9 | 552 | 124 | 4.2 | 6.5 | 124 | 4.1
2023-02-02 13:45 | 2023-02-02 14:00 | 31.2 | 18.4 | 528 | 130 | 3.6 | 6.7 | 130 | 3.4
2023-02-02 14:00 | 2023-02-02 14:15 | 32.5 | 15 | 499 | 125 | 3.3 | 6.8 | 124 | 3.2
2023-02-02 14:15 | 2023-02-02 14:30 | 33.3 | 12.9 | 469 | 121 | 3.5 | 6.6 | 121 | 3.4
2023-02-02 14:30 | 2023-02-02 14:45 | 33.7 | 13 | 435 | 122 | 3.4 | 6.6 | 122 | 3.3
2023-02-02 14:45 | 2023-02-02 15:00 | 33.5 | 10.6 | 400 | 123 | 3.5 | 6.7 | 123 | 3.5
2023-02-02 15:00 | 2023-02-02 15:15 | 35.7 | 12.5 | 360 | 117 | 2.7 | 6.9 | 117 | 2.6
2023-02-02 15:15 | 2023-02-02 15:30 | 36.3 | 14.5 | 319 | 113 | 2.2 | 7.4 | 112 | 2.1
2023-02-02 15:30 | 2023-02-02 15:45 | 35.3 | 12.2 | 276 | 111 | 2.1 | 7.4 | 111 | 2
2023-02-02 15:45 | 2023-02-02 16:00 | 35.2 | 17.4 | 232 | 96 | 1.9 | 7.8 | 98 | 1.8
2023-02-02 16:00 | 2023-02-02 16:15 | 41.1 | 22.6 | 187 | 65 | 1.8 | 6.8 | 67 | 1.6
2023-02-02 16:15 | 2023-02-02 16:30 | 42.5 | 12.4 | 84 | 79 | 1.4 | 6.8 | 81 | 1.4
2023-02-02 16:30 | 2023-02-02 16:45 | 44.1 | 24.9 | 73 | 27 | 1 | 6 | 25 | 0.9
2023-02-02 16:45 | 2023-02-02 17:00 | 47.3 | 14.6 | 60 | 8 | 1.3 | 4.8 | 5 | 1.3
2023-02-02 17:00 | 2023-02-02 17:15 | 46.3 | 15 | 16 | 353 | 1.4 | 4.8 | 352 | 1.3
2023-02-02 17:15 | 2023-02-02 17:30 | 47.1 | 17.7 | 4 | 15 | 1.3 | 4.2 | 14 | 1.2
2023-02-02 17:30 | 2023-02-02 17:45 | 47.7 | 14.3 | 1 | 10 | 1.7 | 3.9 | 8 | 1.6
2023-02-02 17:45 | 2023-02-02 18:00 | 49.5 | 11.8 | 0 | 9 | 2.3 | 3.2 | 9 | 2.2
2023-02-02 18:00 | 2023-02-02 18:15 | 51.9 | 10.4 | 0 | 18 | 2 | 2.6 | 17 | 1.9
2023-02-02 18:15 | 2023-02-02 18:30 | 53.7 | 11.2 | 0 | 14 | 1.5 | 2.1 | 13 | 1.5
2023-02-02 18:30 | 2023-02-02 18:45 | 56.1 | 12 | 0 | 24 | 1.4 | 1.5 | 23 | 1.4
2023-02-02 18:45 | 2023-02-02 19:00 | 57.8 | 15.1 | 0 | 29 | 0.9 | 1.1 | 30 | 0.9
2023-02-02 19:00 | 2023-02-02 19:15 | 59 | 18.1 | 0 | 92 | 0.7 | 0.8 | 92 | 0.7
2023-02-02 19:15 | 2023-02-02 19:30 | 61.1 | 31 | 0 | 95 | 0.5 | 0.3 | 103 | 0.4
2023-02-02 19:30 | 2023-02-02 19:45 | 64.6 | 13.9 | 0 | 139 | 0.8 | -0.5 | 138 | 0.8
2023-02-02 19:45 | 2023-02-02 20:00 | 67.2 | 19.4 | 0 | 115 | 0.6 | -1.1 | 118 | 0.6
2023-02-02 20:00 | 2023-02-02 20:15 | 68.6 | 14.1 | 0 | 151 | 0.7 | -1.6 | 152 | 0.6
2023-02-02 20:15 | 2023-02-02 20:30 | 70.3 | 14.9 | 0 | 173 | 0.8 | -1.8 | 174 | 0.7
2023-02-02 20:30 | 2023-02-02 20:45 | 69.8 | 10.9 | 0 | 189 | 0.7 | -1.6 | 189 | 0.7
2023-02-02 20:45 | 2023-02-02 21:00 | 72.5 | 55.2 | 0 | 265 | 0.4 | -2.1 | 258 | 0.2
2023-02-02 21:00 | 2023-02-02 21:15 | 72.7 | 28.6 | 0 | 185 | 0.8 | -2 | 193 | 0.7
2023-02-02 21:15 | 2023-02-02 21:30 | 72.3 | 19.5 | 0 | 210 | 0.8 | -2 | 210 | 0.8
2023-02-02 21:30 | 2023-02-02 21:45 | 72.4 | 14.3 | 0 | 201 | 0.8 | -2 | 201 | 0.8
2023-02-02 21:45 | 2023-02-02 22:00 | 70.8 | 25.8 | 0 | 206 | 1.1 | -2.1 | 199 | 1
2023-02-02 22:00 | 2023-02-02 22:15 | 67.5 | 17.6 | 0 | 208 | 1 | -1.6 | 207 | 0.9
2023-02-02 22:15 | 2023-02-02 22:30 | 66.5 | 24.5 | 0 | 205 | 0.5 | -1.6 | 199 | 0.5
2023-02-02 22:30 | 2023-02-02 22:45 | 66.9 | 9.8 | 0 | 200 | 1.6 | -1.8 | 200 | 1.6
2023-02-02 22:45 | 2023-02-02 23:00 | 64.6 | 12.3 | 0 | 205 | 1.7 | -1.6 | 205 | 1.7
2023-02-02 23:00 | 2023-02-02 23:15 | 63.7 | 12.9 | 0 | 200 | 2 | -1.6 | 200 | 2
2023-02-02 23:15 | 2023-02-02 23:30 | 60.7 | 23.2 | 0 | 214 | 0.9 | -1.4 | 211 | 0.8
2023-02-02 23:30 | 2023-02-02 23:45 | 60.9 | 22.8 | 0 | 228 | 0.5 | -1.6 | 225 | 0.5
2023-02-02 23:45 | 2023-02-03 | 63.3 | 32 | 0 | 206 | 0.5 | -2.2 | 205 | 0.4
2023-02-03 | 2023-02-03 00:15 | 61.5 | 23.8 | 0 | 202 | 1 | -2.2 | 201 | 0.9
2023-02-03 00:15 | 2023-02-03 00:30 | 60.6 | 21 | 0 | 209 | 0.9 | -2.3 | 207 | 0.8
2023-02-03 00:30 | 2023-02-03 00:45 | 57 | 14 | 0 | 202 | 1.6 | -1.8 | 202 | 1.5
2023-02-03 00:45 | 2023-02-03 01:00 | 54.1 | 11.2 | 0 | 201 | 2.1 | -1.6 | 200 | 2.1
2023-02-03 01:00 | 2023-02-03 01:15 | 53.5 | 13.8 | 0 | 205 | 1.6 | -1.6 | 206 | 1.5
2023-02-03 01:15 | 2023-02-03 01:30 | 53.9 | 25.5 | 0 | 230 | 1 | -1.8 | 222 | 0.9
2023-02-03 01:30 | 2023-02-03 01:45 | 52.4 | 18.8 | 0 | 231 | 1.1 | -1.6 | 227 | 1
2023-02-03 01:45 | 2023-02-03 02:00 | 56.3 | 21.1 | 0 | 263 | 0.9 | -2.5 | 264 | 0.9
2023-02-03 02:00 | 2023-02-03 02:15 | 59 | 27.7 | 0 | 222 | 0.7 | -3.1 | 218 | 0.7
2023-02-03 02:15 | 2023-02-03 02:30 | 59.8 | 19.5 | 0 | 234 | 0.4 | -3.3 | 234 | 0.4
2023-02-03 02:30 | 2023-02-03 02:45 | 60.3 | 24.1 | 0 | 252 | 0.6 | -3.4 | 254 | 0.5
2023-02-03 02:45 | 2023-02-03 03:00 | 59.4 | 22.6 | 0 | 229 | 0.6 | -3.3 | 228 | 0.5
2023-02-03 03:00 | 2023-02-03 03:15 | 60.1 | 13.3 | 0 | 203 | 0.5 | -3.6 | 205 | 0.5
2023-02-03 03:15 | 2023-02-03 03:30 | 61.4 | 13.9 | 0 | 220 | 0.8 | -3.7 | 218 | 0.8
2023-02-03 03:30 | 2023-02-03 03:45 | 62.4 | 65.3 | 0 | 308 | 0.6 | -4 | 299 | 0.2
2023-02-03 03:45 | 2023-02-03 04:00 | 61.6 | 55.4 | 0 | 241 | 0.7 | -4.2 | 229 | 0.3
2023-02-03 04:00 | 2023-02-03 04:15 | 62 | 30.5 | 0 | 252 | 0.8 | -3.9 | 264 | 0.6
2023-02-03 04:15 | 2023-02-03 04:30 | 64.2 | 38.4 | 0 | 252 | 0.7 | -4.6 | 253 | 0.5
2023-02-03 04:30 | 2023-02-03 04:45 | 60.7 | 24 | 0 | 242 | 0.5 | -4 | 242 | 0.4
2023-02-03 04:45 | 2023-02-03 05:00 | 60.3 | 20.1 | 0 | 247 | 0.5 | -3.9 | 252 | 0.4
2023-02-03 05:00 | 2023-02-03 05:15 | 59.9 | 21.6 | 0 | 222 | 0.3 | -4.1 | 224 | 0.3
2023-02-03 05:15 | 2023-02-03 05:30 | 60.1 | 14.8 | 0 | 268 | 0.6 | -4 | 270 | 0.6
2023-02-03 05:30 | 2023-02-03 05:45 | 60.8 | 27.2 | 0 | 222 | 0.4 | -4.2 | 234 | 0.3
2023-02-03 05:45 | 2023-02-03 06:00 | 62.9 | 54.3 | 0 | 99 | 0.5 | -4.6 | 68 | 0.2
2023-02-03 06:00 | 2023-02-03 06:15 | 51.7 | 12 | 0 | 201 | 1.3 | -3.6 | 207 | 1.3
2023-02-03 06:15 | 2023-02-03 06:30 | 40.4 | 48.5 | 0 | 201 | 0.9 | -1.8 | 205 | 0.6
2023-02-03 06:30 | 2023-02-03 06:45 | 41.5 | 49.7 | 0 | 225 | 0.8 | -2 | 239 | 0.5
2023-02-03 06:45 | 2023-02-03 07:00 | 46.8 | 14.9 | 2 | 213 | 1.1 | -2.9 | 212 | 1.1
2023-02-03 07:00 | 2023-02-03 07:15 | 43.6 | 34.8 | 7 | 258 | 0.8 | -2.4 | 255 | 0.7
2023-02-03 07:15 | 2023-02-03 07:30 | 42.6 | 20.1 | 46 | 215 | 1 | -2 | 210 | 0.9
2023-02-03 07:30 | 2023-02-03 07:45 | 34.6 | 14.7 | 90 | 210 | 1.5 | -0.6 | 208 | 1.5
2023-02-03 07:45 | 2023-02-03 08:00 | 31.2 | 15.3 | 134 | 208 | 1.6 | 0.6 | 209 | 1.6
2023-02-03 08:00 | 2023-02-03 08:15 | 30.7 | 39.8 | 180 | 248 | 1 | 1.2 | 245 | 0.7
2023-02-03 08:15 | 2023-02-03 08:30 | 31.7 | 27.8 | 225 | 220 | 1.6 | 1.7 | 213 | 1.4
2023-02-03 08:30 | 2023-02-03 08:45 | 25.4 | 13.4 | 273 | 201 | 2.6 | 3.2 | 201 | 2.5
2023-02-03 08:45 | 2023-02-03 09:00 | 23.8 | 13.3 | 321 | 203 | 2.3 | 4 | 203 | 2.2
2023-02-03 09:00 | 2023-02-03 09:15 | 23.1 | 15.3 | 366 | 199 | 2 | 4.8 | 199 | 1.9
2023-02-03 09:15 | 2023-02-03 09:30 | 22.3 | 14.4 | 335 | 197 | 2.4 | 5.2 | 198 | 2.4
2023-02-03 09:30 | 2023-02-03 09:45 | 21.4 | 15.2 | 438 | 203 | 2.3 | 6 | 203 | 2.2
2023-02-03 09:45 | 2023-02-03 10:00 | 20.3 | 14.2 | 378 | 204 | 2.2 | 6.9 | 205 | 2.1
2023-02-03 10:00 | 2023-02-03 10:15 | 19.6 | 13.8 | 449 | 201 | 2.1 | 7.6 | 201 | 2
2023-02-03 10:15 | 2023-02-03 10:30 | 17.9 | 15.9 | 565 | 202 | 2 | 8.6 | 202 | 2
2023-02-03 10:30 | 2023-02-03 10:45 | 17.1 | 17.9 | 567 | 195 | 1.7 | 9.6 | 196 | 1.6
2023-02-03 10:45 | 2023-02-03 11:00 | 16.7 | 17.9 | 571 | 198 | 1.7 | 10.4 | 200 | 1.6
2023-02-03 11:00 | 2023-02-03 11:15 | 15.6 | 18.9 | 586 | 193 | 2 | 11 | 194 | 1.9
2023-02-03 11:15 | 2023-02-03 11:30 | 14.1 | 22.4 | 628 | 196 | 1.2 | 12.3 | 197 | 1.1
2023-02-03 11:30 | 2023-02-03 11:45 | 13.1 | 22.7 | 623 | 185 | 1.6 | 12.9 | 186 | 1.5
2023-02-03 11:45 | 2023-02-03 12:00 | 12.9 | 23.3 | 630 | 179 | 1.5 | 13.5 | 178 | 1.4
2023-02-03 12:00 | 2023-02-03 12:15 | 12.6 | 22.8 | 627 | 183 | 1.3 | 14.3 | 184 | 1.2
2023-02-03 12:15 | 2023-02-03 12:30 | 12.5 | 19.5 | 591 | 157 | 1.9 | 14 | 157 | 1.8
2023-02-03 12:30 | 2023-02-03 12:45 | 13.2 | 20.9 | 631 | 155 | 1.6 | 14.1 | 154 | 1.5
2023-02-03 12:45 | 2023-02-03 13:00 | 11.7 | 23.8 | 583 | 177 | 1.9 | 14.5 | 178 | 1.7
2023-02-03 13:00 | 2023-02-03 13:15 | 11 | 23.1 | 605 | 184 | 1.8 | 14.9 | 186 | 1.6
2023-02-03 13:15 | 2023-02-03 13:30 | 9.9 | 20.5 | 563 | 177 | 2 | 14.9 | 177 | 1.9
2023-02-03 13:30 | 2023-02-03 13:45 | 9.6 | 24.7 | 522 | 193 | 1.6 | 15.4 | 193 | 1.4
2023-02-03 13:45 | 2023-02-03 14:00 | 9.5 | 22.5 | 456 | 194 | 1.3 | 15.6 | 195 | 1.2
2023-02-03 14:00 | 2023-02-03 14:15 | 9.1 | 18.8 | 393 | 197 | 1.6 | 15.5 | 199 | 1.5
2023-02-03 14:15 | 2023-02-03 14:30 | 8.7 | 19.2 | 385 | 196 | 1.2 | 15.6 | 198 | 1.1
2023-02-03 14:30 | 2023-02-03 14:45 | 8.2 | 21.4 | 403 | 194 | 1.2 | 15.9 | 197 | 1.1
2023-02-03 14:45 | 2023-02-03 15:00 | 7.8 | 36 | 299 | 165 | 0.8 | 15.9 | 172 | 0.6
2023-02-03 15:00 | 2023-02-03 15:15 | 13 | 17.6 | 281 | 76 | 1.3 | 15 | 74 | 1.2
2023-02-03 15:15 | 2023-02-03 15:30 | 16.7 | 13.3 | 275 | 68 | 1.2 | 14.1 | 70 | 1.1
2023-02-03 15:30 | 2023-02-03 15:45 | 17.6 | 13.1 | 237 | 60 | 1.1 | 13.6 | 60 | 1
2023-02-03 15:45 | 2023-02-03 16:00 | 21.6 | 11.9 | 243 | 47 | 1.7 | 12.5 | 45 | 1.7
2023-02-03 16:00 | 2023-02-03 16:15 | 35.2 | 9.8 | 172 | 34 | 2.6 | 9.2 | 35 | 2.5
2023-02-03 16:15 | 2023-02-03 16:30 | 39.4 | 10 | 87 | 38 | 2.6 | 7.4 | 38 | 2.6
2023-02-03 16:30 | 2023-02-03 16:45 | 41.9 | 8.7 | 67 | 40 | 2.4 | 6.7 | 40 | 2.3
2023-02-03 16:45 | 2023-02-03 17:00 | 42.3 | 17.1 | 53 | 50 | 2 | 6.3 | 47 | 1.9
2023-02-03 17:00 | 2023-02-03 17:15 | 43.7 | 45.1 | 25 | 40 | 1 | 6.1 | 47 | 0.7
2023-02-03 17:15 | 2023-02-03 17:30 | 45.1 | 39 | 4 | 71 | 0.9 | 5.6 | 74 | 0.7
2023-02-03 17:30 | 2023-02-03 17:45 | 47.6 | 23.6 | 1 | 69 | 1 | 5.3 | 74 | 0.9
2023-02-03 17:45 | 2023-02-03 18:00 | 51.4 | 19.8 | 0 | 81 | 1.1 | 4.5 | 83 | 1.1
2023-02-03 18:00 | 2023-02-03 18:15 | 56.3 | 27 | 0 | 58 | 1 | 3.8 | 62 | 0.9
2023-02-03 18:15 | 2023-02-03 18:30 | 56.2 | 24.3 | 0 | 118 | 1.1 | 3.6 | 124 | 1
2023-02-03 18:30 | 2023-02-03 18:45 | 57.5 | 24.5 | 0 | 150 | 1 | 3.3 | 149 | 0.9
2023-02-03 18:45 | 2023-02-03 19:00 | 57.4 | 27.2 | 0 | 194 | 0.8 | 3.3 | 189 | 0.7
2023-02-03 19:00 | 2023-02-03 19:15 | 57.8 | 16.7 | 0 | 205 | 1.1 | 3.2 | 202 | 1
2023-02-03 19:15 | 2023-02-03 19:30 | 55.9 | 38.9 | 0 | 228 | 0.9 | 3.2 | 216 | 0.7
2023-02-03 19:30 | 2023-02-03 19:45 | 56.3 | 56.1 | 0 | 60 | 0.5 | 3.2 | 74 | 0.2
2023-02-03 19:45 | 2023-02-03 20:00 | 59.3 | 21 | 0 | 58 | 1.3 | 2.7 | 58 | 1.2
2023-02-03 20:00 | 2023-02-03 20:15 | 54.4 | 32.3 | 0 | 104 | 0.7 | 3.7 | 116 | 0.5
2023-02-03 20:15 | 2023-02-03 20:30 | 58.3 | 29.8 | 0 | 127 | 0.9 | 2.8 | 123 | 0.8
2023-02-03 20:30 | 2023-02-03 20:45 | 63.7 | 12.6 | 0 | 154 | 1.5 | 1.9 | 153 | 1.5
2023-02-03 20:45 | 2023-02-03 21:00 | 63.7 | 59.9 | 0 | 183 | 0.9 | 2 | 181 | 0.3
2023-02-03 21:00 | 2023-02-03 21:15 | 62.7 | 41.5 | 0 | 254 | 0.8 | 2.1 | 240 | 0.6
2023-02-03 21:15 | 2023-02-03 21:30 | 62.1 | 22.8 | 0 | 190 | 1 | 2 | 187 | 1
2023-02-03 21:30 | 2023-02-03 21:45 | 59.4 | 43.4 | 0 | 25 | 1.3 | 2.3 | 22 | 0.9
2023-02-03 21:45 | 2023-02-03 22:00 | 56.8 | 66.5 | 0 | 185 | 0.6 | 2.6 | 176 | 0.2
2023-02-03 22:00 | 2023-02-03 22:15 | 58.1 | 14 | 0 | 207 | 1.8 | 2 | 202 | 1.8
2023-02-03 22:15 | 2023-02-03 22:30 | 51.1 | 60.2 | 0 | 186 | 1.9 | 2.6 | 196 | 0.9
2023-02-03 22:30 | 2023-02-03 22:45 | 43.9 | 60.2 | 0 | 254 | 1.3 | 3.5 | 236 | 0.6
2023-02-03 22:45 | 2023-02-03 23:00 | 36.8 | 11.9 | 0 | 204 | 2.4 | 4.3 | 205 | 2.3
2023-02-03 23:00 | 2023-02-03 23:15 | 36.7 | 13.5 | 0 | 194 | 2 | 4 | 195 | 1.9
2023-02-03 23:15 | 2023-02-03 23:30 | 36.5 | 25.9 | 0 | 151 | 1 | 3.8 | 150 | 0.9
2023-02-03 23:30 | 2023-02-03 23:45 | 39.6 | 34.1 | 0 | 126 | 1 | 3.1 | 127 | 0.9
2023-02-03 23:45 | 2023-02-04 | 42.2 | 13.5 | 0 | 183 | 1.4 | 2.5 | 183 | 1.3
2023-02-04 | 2023-02-04 00:15 | 39.5 | 22.2 | 0 | 188 | 0.8 | 2.8 | 183 | 0.7
2023-02-04 00:15 | 2023-02-04 00:30 | 38.4 | 16.6 | 0 | 214 | 1.4 | 2.8 | 209 | 1.4
2023-02-04 00:30 | 2023-02-04 00:45 | 37.2 | 12.9 | 0 | 200 | 1.6 | 2.9 | 198 | 1.6
2023-02-04 00:45 | 2023-02-04 01:00 | 37.6 | 20.4 | 0 | 211 | 1.3 | 2.7 | 204 | 1.2
2023-02-04 01:00 | 2023-02-04 01:15 | 39.1 | 45.1 | 0 | 223 | 1.5 | 2.6 | 218 | 1
2023-02-04 01:15 | 2023-02-04 01:30 | 40.6 | 39.2 | 0 | 235 | 0.9 | 2.4 | 232 | 0.7
2023-02-04 01:30 | 2023-02-04 01:45 | 40.9 | 23.2 | 0 | 205 | 0.9 | 2.3 | 200 | 0.9
2023-02-04 01:45 | 2023-02-04 02:00 | 42.9 | 42.7 | 0 | 239 | 1 | 2 | 246 | 0.7
2023-02-04 02:00 | 2023-02-04 02:15 | 45.4 | 39.2 | 0 | 213 | 0.8 | 1.6 | 201 | 0.6
2023-02-04 02:15 | 2023-02-04 02:30 | 39 | 31.4 | 0 | 218 | 1 | 2.2 | 220 | 0.8
2023-02-04 02:30 | 2023-02-04 02:45 | 39.1 | 14.1 | 0 | 216 | 1.4 | 2.3 | 213 | 1.4
2023-02-04 02:45 | 2023-02-04 03:00 | 40.5 | 32 | 0 | 211 | 1.4 | 2 | 209 | 1.2
2023-02-04 03:00 | 2023-02-04 03:15 | 37.4 | 18.4 | 0 | 219 | 1.3 | 2.4 | 214 | 1.2
2023-02-04 03:15 | 2023-02-04 03:30 | 35.4 | 38.5 | 0 | 204 | 1.5 | 2.7 | 204 | 1.2
2023-02-04 03:30 | 2023-02-04 03:45 | 35.4 | 44.9 | 0 | 233 | 1.4 | 2.7 | 221 | 1
2023-02-04 03:45 | 2023-02-04 04:00 | 31.9 | 23.7 | 0 | 215 | 1.7 | 3.2 | 211 | 1.5
2023-02-04 04:00 | 2023-02-04 04:15 | 35.8 | 37 | 0 | 231 | 1.2 | 2.7 | 232 | 1
2023-02-04 04:15 | 2023-02-04 04:30 | 36.9 | 34 | 0 | 241 | 0.9 | 2.4 | 237 | 0.8
2023-02-04 04:30 | 2023-02-04 04:45 | 41.6 | 45.5 | 0 | 253 | 0.8 | 2 | 263 | 0.5
2023-02-04 04:45 | 2023-02-04 05:00 | 42.2 | 24.6 | 0 | 265 | 0.9 | 2 | 270 | 0.8
2023-02-04 05:00 | 2023-02-04 05:15 | 39 | 30.1 | 0 | 246 | 1.2 | 2.2 | 244 | 1
2023-02-04 05:15 | 2023-02-04 05:30 | 36 | 12.6 | 0 | 204 | 2.1 | 2.5 | 204 | 2
2023-02-04 05:30 | 2023-02-04 05:45 | 33.6 | 16.6 | 0 | 209 | 2.1 | 3.1 | 208 | 2
2023-02-04 05:45 | 2023-02-04 06:00 | 23.9 | 29 | 0 | 242 | 2.1 | 5.5 | 243 | 1.8
2023-02-04 06:00 | 2023-02-04 06:15 | 13.8 | 15 | 0 | 282 | 5.4 | 9.2 | 283 | 5.2
2023-02-04 06:15 | 2023-02-04 06:30 | 12.8 | 12.3 | 0 | 297 | 5.2 | 9.4 | 296 | 5.1
2023-02-04 06:30 | 2023-02-04 06:45 | 13.4 | 11.6 | 0 | 295 | 4.9 | 9.1 | 295 | 4.8
2023-02-04 06:45 | 2023-02-04 07:00 | 13 | 13.3 | 1 | 299 | 6.1 | 9.2 | 298 | 5.9
2023-02-04 07:00 | 2023-02-04 07:15 | 13.6 | 15.2 | 4 | 302 | 5.9 | 8.8 | 301 | 5.6
2023-02-04 07:15 | 2023-02-04 07:30 | 13.7 | 14.7 | 12 | 314 | 5.2 | 8.6 | 314 | 5
2023-02-04 07:30 | 2023-02-04 07:45 | 14.4 | 15.5 | 32 | 313 | 4.7 | 8.5 | 312 | 4.5
2023-02-04 07:45 | 2023-02-04 08:00 | 14.5 | 13 | 55 | 321 | 5.2 | 8.5 | 320 | 5
2023-02-04 08:00 | 2023-02-04 08:15 | 14.7 | 17.2 | 72 | 312 | 4.7 | 8.4 | 312 | 4.4
2023-02-04 08:15 | 2023-02-04 08:30 | 14.5 | 13.3 | 98 | 321 | 4.7 | 8.5 | 321 | 4.6
2023-02-04 08:30 | 2023-02-04 08:45 | 14.4 | 15.3 | 117 | 329 | 5.3 | 8.7 | 329 | 5.1
2023-02-04 08:45 | 2023-02-04 09:00 | 15.6 | 16.1 | 143 | 312 | 4.4 | 8.6 | 312 | 4.2
2023-02-04 09:00 | 2023-02-04 09:15 | 15.5 | 19.2 | 218 | 316 | 4.4 | 8.9 | 315 | 4.1
2023-02-04 09:15 | 2023-02-04 09:30 | 15.2 | 18.2 | 387 | 317 | 4.5 | 9.8 | 315 | 4.3
2023-02-04 09:30 | 2023-02-04 09:45 | 15.2 | 15.9 | 428 | 300 | 5.3 | 10.2 | 300 | 5.1
2023-02-04 09:45 | 2023-02-04 10:00 | 14.8 | 15.4 | 463 | 306 | 4.9 | 10.7 | 306 | 4.7
2023-02-04 10:00 | 2023-02-04 10:15 | 14.5 | 16.1 | 499 | 315 | 4.4 | 11 | 315 | 4.3
2023-02-04 10:15 | 2023-02-04 10:30 | 14.6 | 16.8 | 532 | 310 | 4.5 | 11 | 310 | 4.3
2023-02-04 10:30 | 2023-02-04 10:45 | 15 | 17.7 | 519 | 308 | 4.6 | 11.7 | 308 | 4.4
2023-02-04 10:45 | 2023-02-04 11:00 | 14.8 | 24.2 | 571 | 263 | 2.3 | 12.3 | 263 | 2.1
2023-02-04 11:00 | 2023-02-04 11:15 | 14.9 | 15.6 | 594 | 286 | 2.7 | 12.1 | 285 | 2.6
2023-02-04 11:15 | 2023-02-04 11:30 | 15.2 | 19 | 609 | 285 | 2.7 | 12.3 | 287 | 2.6
2023-02-04 11:30 | 2023-02-04 11:45 | 15.6 | 19.9 | 626 | 310 | 4.6 | 12.1 | 309 | 4.3
2023-02-04 11:45 | 2023-02-04 12:00 | 16 | 15 | 636 | 293 | 5.4 | 11.9 | 292 | 5.2
2023-02-04 12:00 | 2023-02-04 12:15 | 17.1 | 14.6 | 630 | 285 | 5.6 | 11.7 | 285 | 5.4
2023-02-04 12:15 | 2023-02-04 12:30 | 16.4 | 14.2 | 629 | 283 | 6.6 | 11.5 | 284 | 6.4
2023-02-04 12:30 | 2023-02-04 12:45 | 17 | 13.7 | 628 | 285 | 7.5 | 11.4 | 285 | 7.3
2023-02-04 12:45 | 2023-02-04 13:00 | 17.6 | 13.3 | 618 | 293 | 7 | 11.4 | 293 | 6.8
2023-02-04 13:00 | 2023-02-04 13:15 | 17.3 | 13.9 | 608 | 294 | 7.5 | 11.3 | 294 | 7.3
2023-02-04 13:15 | 2023-02-04 13:30 | 17.7 | 12.7 | 585 | 291 | 8.2 | 11.2 | 291 | 8
2023-02-04 13:30 | 2023-02-04 13:45 | 17.5 | 12.1 | 549 | 292 | 8.4 | 11.3 | 292 | 8.2
2023-02-04 13:45 | 2023-02-04 14:00 | 17.7 | 13.8 | 543 | 296 | 7.6 | 11.4 | 295 | 7.4
2023-02-04 14:00 | 2023-02-04 14:15 | 17.6 | 14 | 507 | 299 | 9 | 11.2 | 298 | 8.7
2023-02-04 14:15 | 2023-02-04 14:30 | 17.9 | 16.7 | 469 | 318 | 6.3 | 11.4 | 317 | 6
2023-02-04 14:30 | 2023-02-04 14:45 | 17.7 | 15.3 | 443 | 320 | 6.4 | 11.4 | 319 | 6.2
2023-02-04 14:45 | 2023-02-04 15:00 | 17.1 | 17 | 458 | 306 | 5 | 11.8 | 306 | 4.7
2023-02-04 15:00 | 2023-02-04 15:15 | 16.5 | 16.5 | 384 | 309 | 5.5 | 11.9 | 309 | 5.3
2023-02-04 15:15 | 2023-02-04 15:30 | 17.7 | 14.5 | 305 | 296 | 5.8 | 11.5 | 296 | 5.6
2023-02-04 15:30 | 2023-02-04 15:45 | 17 | 12.3 | 293 | 291 | 7.2 | 11.5 | 291 | 7
2023-02-04 15:45 | 2023-02-04 16:00 | 16.5 | 15 | 127 | 291 | 5.6 | 11.2 | 292 | 5.4
2023-02-04 16:00 | 2023-02-04 16:15 | 17.2 | 16.2 | 120 | 298 | 4.8 | 11 | 298 | 4.6
2023-02-04 16:15 | 2023-02-04 16:30 | 17.5 | 16.8 | 150 | 312 | 3.6 | 11.2 | 311 | 3.5
2023-02-04 16:30 | 2023-02-04 16:45 | 20.3 | 18.2 | 110 | 337 | 3.2 | 10.5 | 338 | 3
2023-02-04 16:45 | 2023-02-04 17:00 | 18.2 | 16.3 | 74 | 318 | 2.7 | 10.7 | 322 | 2.6
2023-02-04 17:00 | 2023-02-04 17:15 | 18.6 | 45.1 | 29 | 327 | 0.9 | 10.4 | 318 | 0.6
2023-02-04 17:15 | 2023-02-04 17:30 | 20.3 | 50.1 | 10 | 359 | 0.9 | 9.7 | 15 | 0.5
2023-02-04 17:30 | 2023-02-04 17:45 | 19.4 | 15.5 | 1 | 353 | 1.7 | 9.4 | 353 | 1.7
2023-02-04 17:45 | 2023-02-04 18:00 | 18.5 | 17 | 0 | 328 | 2.3 | 9.3 | 329 | 2.2
2023-02-04 18:00 | 2023-02-04 18:15 | 18.7 | 47.9 | 0 | 334 | 2 | 9.3 | 333 | 1.3
2023-02-04 18:15 | 2023-02-04 18:30 | 23.1 | 57.1 | 0 | 104 | 1.9 | 8.2 | 105 | 0.9
2023-02-04 18:30 | 2023-02-04 18:45 | 24.2 | 30.8 | 0 | 83 | 2.3 | 7.7 | 81 | 2
2023-02-04 18:45 | 2023-02-04 19:00 | 21 | 14.5 | 0 | 22 | 2.5 | 8.6 | 24 | 2.4
2023-02-04 19:00 | 2023-02-04 19:15 | 16.5 | 27.7 | 0 | 342 | 2 | 9.7 | 349 | 1.8
2023-02-04 19:15 | 2023-02-04 19:30 | 24.9 | 32.6 | 0 | 179 | 1.1 | 7.1 | 176 | 0.9
2023-02-04 19:30 | 2023-02-04 19:45 | 34.9 | 17.8 | 0 | 151 | 2.3 | 5.1 | 148 | 2.2
2023-02-04 19:45 | 2023-02-04 20:00 | 36 | 22.3 | 0 | 134 | 3.2 | 5.1 | 132 | 2.9
2023-02-04 20:00 | 2023-02-04 20:15 | 38.9 | 20.9 | 0 | 151 | 1.9 | 4.4 | 148 | 1.7
2023-02-04 20:15 | 2023-02-04 20:30 | 39.6 | 50.2 | 0 | 123 | 0.7 | 4.1 | 120 | 0.4
2023-02-04 20:30 | 2023-02-04 20:45 | 35.5 | 38.9 | 0 | 200 | 1 | 4.7 | 194 | 0.8
2023-02-04 20:45 | 2023-02-04 21:00 | 38.1 | 22.2 | 0 | 154 | 1.5 | 4.3 | 151 | 1.4
2023-02-04 21:00 | 2023-02-04 21:15 | 39.7 | 14.2 | 0 | 211 | 1.3 | 3.9 | 211 | 1.2
2023-02-04 21:15 | 2023-02-04 21:30 | 41.2 | 28.6 | 0 | 181 | 0.9 | 3.5 | 188 | 0.8
2023-02-04 21:30 | 2023-02-04 21:45 | 41.2 | 51.2 | 0 | 118 | 0.8 | 3.4 | 117 | 0.5
2023-02-04 21:45 | 2023-02-04 22:00 | 44 | 58.5 | 0 | 296 | 0.4 | 2.6 | 277 | 0.1
2023-02-04 22:00 | 2023-02-04 22:15 | 45.3 | 24.1 | 0 | 223 | 0.8 | 2.4 | 220 | 0.7
2023-02-04 22:15 | 2023-02-04 22:30 | 43.8 | 22.8 | 0 | 225 | 0.8 | 2.7 | 226 | 0.8
2023-02-04 22:30 | 2023-02-04 22:45 | 45.9 | 35.2 | 0 | 175 | 0.6 | 2.3 | 176 | 0.5
2023-02-04 22:45 | 2023-02-04 23:00 | 46.7 | 32.6 | 0 | 165 | 0.8 | 2 | 162 | 0.6
2023-02-04 23:00 | 2023-02-04 23:15 | 49.3 | 39.7 | 0 | 161 | 0.8 | 1.3 | 155 | 0.6
2023-02-04 23:15 | 2023-02-04 23:30 | 49.2 | 21.5 | 0 | 161 | 0.9 | 1.3 | 161 | 0.8
2023-02-04 23:30 | 2023-02-04 23:45 | 46.6 | 33.2 | 0 | 218 | 0.7 | 1.8 | 225 | 0.6
2023-02-04 23:45 | 2023-02-05 | 48.1 | 14.9 | 0 | 194 | 1 | 1.7 | 194 | 0.9
2023-02-05 | 2023-02-05 00:15 | 45.5 | 32.8 | 0 | 164 | 0.7 | 1.8 | 169 | 0.6
2023-02-05 00:15 | 2023-02-05 00:30 | 45.3 | 48.4 | 0 | 227 | 0.7 | 1.6 | 205 | 0.5
2023-02-05 00:30 | 2023-02-05 00:45 | 49.6 | 44.9 | 0 | 30 | 1.2 | 1.2 | 34 | 0.8
2023-02-05 00:45 | 2023-02-05 01:00 | 52.3 | 70.1 | 0 | 167 | 0.8 | 0.7 | 159 | 0.1
2023-02-05 01:00 | 2023-02-05 01:15 | 52.3 | 59.8 | 0 | 285 | 2 | 0.7 | 308 | 0.9
2023-02-05 01:15 | 2023-02-05 01:30 | 49.2 | 26.5 | 0 | 200 | 1 | 1.4 | 200 | 0.9
2023-02-05 01:30 | 2023-02-05 01:45 | 51 | 76 | 0 | 160 | 1.3 | 1.1 | 320 | 0.1
2023-02-05 01:45 | 2023-02-05 02:00 | 53.5 | 52.3 | 0 | 205 | 1.5 | 0.7 | 211 | 0.9
2023-02-05 02:00 | 2023-02-05 02:15 | 51.1 | 34.4 | 0 | 196 | 1.1 | 0.7 | 193 | 0.9
2023-02-05 02:15 | 2023-02-05 02:30 | 52.2 | 57 | 0 | 189 | 2.1 | 0.4 | 200 | 1
2023-02-05 02:30 | 2023-02-05 02:45 | 53.2 | 64.3 | 0 | 161 | 1.9 | 0.4 | 167 | 0.7
2023-02-05 02:45 | 2023-02-05 03:00 | 51.7 | 58.8 | 0 | 196 | 1.5 | 0.4 | 197 | 0.7
2023-02-05 03:00 | 2023-02-05 03:15 | 50.4 | 58.4 | 0 | 210 | 1.5 | 0.4 | 218 | 0.7
2023-02-05 03:15 | 2023-02-05 03:30 | 51.5 | 39.7 | 0 | 193 | 1.2 | -0.1 | 193 | 0.9
2023-02-05 03:30 | 2023-02-05 03:45 | 51.9 | 22.7 | 0 | 197 | 0.8 | -0.4 | 194 | 0.8
2023-02-05 03:45 | 2023-02-05 04:00 | 51.1 | 16.2 | 0 | 201 | 0.9 | -0.5 | 199 | 0.8
2023-02-05 04:00 | 2023-02-05 04:15 | 53 | 15.9 | 0 | 181 | 0.9 | -0.9 | 181 | 0.9
2023-02-05 04:15 | 2023-02-05 04:30 | 52.5 | 40.3 | 0 | 220 | 0.4 | -1.1 | 216 | 0.2
2023-02-05 04:30 | 2023-02-05 04:45 | 55.9 | 21.8 | 0 | 285 | 0.9 | -1.3 | 286 | 0.8
2023-02-05 04:45 | 2023-02-05 05:00 | 60.9 | 43.8 | 0 | 341 | 1.1 | -1.4 | 336 | 0.8
2023-02-05 05:00 | 2023-02-05 05:15 | 65 | 72.9 | 0 | 168 | 1 | -2 | 162 | 0.2
2023-02-05 05:15 | 2023-02-05 05:30 | 64.1 | 27.7 | 0 | 160 | 0.7 | -2 | 155 | 0.6
2023-02-05 05:30 | 2023-02-05 05:45 | 61.8 | 31.2 | 0 | 184 | 0.5 | -1.9 | 184 | 0.4
2023-02-05 05:45 | 2023-02-05 06:00 | 60.4 | 22.1 | 0 | 184 | 1 | -1.9 | 178 | 0.9
2023-02-05 06:00 | 2023-02-05 06:15 | 65.1 | 57.4 | 0 | 232 | 0.9 | -2.5 | 244 | 0.4
2023-02-05 06:15 | 2023-02-05 06:30 | 68.8 | 60.5 | 0 | 17 | 0.8 | -2.5 | 23 | 0.3
2023-02-05 06:30 | 2023-02-05 06:45 | 70.7 | 63.4 | 0 | 44 | 1 | -2.8 | 6 | 0.4
2023-02-05 06:45 | 2023-02-05 07:00 | 72.8 | 74 | 1 | 60 | 0.7 | -2.8 | 87 | 0.1
2023-02-05 07:00 | 2023-02-05 07:15 | 71.8 | 54.4 | 6 | 21 | 0.7 | -2.8 | 340 | 0.3
2023-02-05 07:15 | 2023-02-05 07:30 | 75.6 | 55.3 | 24 | 108 | 0.5 | -3.1 | 99 | 0.2
2023-02-05 07:30 | 2023-02-05 07:45 | 72.9 | 40 | 53 | 151 | 0.9 | -2.8 | 140 | 0.7
2023-02-05 07:45 | 2023-02-05 08:00 | 70.9 | 68.5 | 90 | 182 | 0.6 | -2.6 | 215 | 0.1
2023-02-05 08:00 | 2023-02-05 08:15 | 69.4 | 55.6 | 137 | 210 | 0.6 | -2 | 206 | 0.3
2023-02-05 08:15 | 2023-02-05 08:30 | 65.6 | 58.6 | 149 | 295 | 0.6 | -1.1 | 303 | 0.3
2023-02-05 08:30 | 2023-02-05 08:45 | 64.9 | 50.3 | 201 | 8 | 0.8 | -0.7 | 351 | 0.5
2023-02-05 08:45 | 2023-02-05 09:00 | 60.1 | 25 | 263 | 325 | 0.7 | 0.1 | 320 | 0.6
2023-02-05 09:00 | 2023-02-05 09:15 | 55.2 | 37.5 | 297 | 97 | 0.6 | 1.4 | 99 | 0.4
2023-02-05 09:15 | 2023-02-05 09:30 | 46.1 | 54.3 | 375 | 50 | 0.6 | 2.4 | 67 | 0.3
2023-02-05 09:30 | 2023-02-05 09:45 | 45.7 | 18.3 | 348 | 49 | 1.3 | 2.3 | 46 | 1.2
2023-02-05 09:45 | 2023-02-05 10:00 | 47.2 | 14.4 | 434 | 57 | 1 | 2.9 | 56 | 1
2023-02-05 10:00 | 2023-02-05 10:15 | 46.4 | 24.8 | 502 | 61 | 1.2 | 3.6 | 60 | 1.1
2023-02-05 10:15 | 2023-02-05 10:30 | 43.7 | 22.5 | 556 | 63 | 0.9 | 4.3 | 65 | 0.8
2023-02-05 10:30 | 2023-02-05 10:45 | 42.9 | 18.9 | 576 | 58 | 1.2 | 4.6 | 58 | 1.1
2023-02-05 10:45 | 2023-02-05 11:00 | 42.6 | 13 | 543 | 52 | 1.3 | 4.7 | 51 | 1.2
2023-02-05 11:00 | 2023-02-05 11:15 | 42.4 | 16.9 | 568 | 53 | 1.2 | 5.2 | 52 | 1.1
2023-02-05 11:15 | 2023-02-05 11:30 | 42.9 | 17.4 | 540 | 56 | 1.5 | 5.5 | 56 | 1.4
2023-02-05 11:30 | 2023-02-05 11:45 | 42.2 | 15.6 | 658 | 50 | 1.5 | 6 | 50 | 1.4
2023-02-05 11:45 | 2023-02-05 12:00 | 41.6 | 13.4 | 589 | 51 | 1.6 | 6.1 | 50 | 1.5
2023-02-05 12:00 | 2023-02-05 12:15 | 40.7 | 13.4 | 604 | 49 | 1.7 | 6.2 | 49 | 1.7
2023-02-05 12:15 | 2023-02-05 12:30 | 39.5 | 13.2 | 673 | 48 | 1.8 | 6.5 | 47 | 1.8
2023-02-05 12:30 | 2023-02-05 12:45 | 41 | 10.4 | 627 | 44 | 2.2 | 6.5 | 43 | 2.2
2023-02-05 12:45 | 2023-02-05 13:00 | 39.8 | 13.9 | 626 | 48 | 2 | 6.7 | 45 | 1.9
2023-02-05 13:00 | 2023-02-05 13:15 | 39.8 | 11.2 | 622 | 43 | 2.5 | 6.5 | 43 | 2.4
2023-02-05 13:15 | 2023-02-05 13:30 | 41.6 | 17.5 | 603 | 69 | 2.4 | 7.2 | 71 | 2.2
2023-02-05 13:30 | 2023-02-05 13:45 | 39.7 | 15.2 | 581 | 46 | 2.3 | 6.9 | 46 | 2.2
2023-02-05 13:45 | 2023-02-05 14:00 | 34.4 | 11.9 | 557 | 50 | 1.7 | 7.2 | 48 | 1.6
2023-02-05 14:00 | 2023-02-05 14:15 | 40 | 16.9 | 531 | 31 | 2.6 | 7 | 31 | 2.4
2023-02-05 14:15 | 2023-02-05 14:30 | 42.6 | 9.9 | 502 | 36 | 3.1 | 6.4 | 36 | 3
2023-02-05 14:30 | 2023-02-05 14:45 | 40.4 | 16.4 | 457 | 27 | 3 | 6.6 | 26 | 2.8
2023-02-05 14:45 | 2023-02-05 15:00 | 43 | 26.9 | 414 | 2 | 3 | 6.3 | 358 | 2.7
2023-02-05 15:00 | 2023-02-05 15:15 | 41.7 | 21.3 | 292 | 35 | 2.8 | 5.9 | 36 | 2.6
2023-02-05 15:15 | 2023-02-05 15:30 | 42.9 | 13.2 | 283 | 45 | 2.8 | 5.9 | 45 | 2.7
2023-02-05 15:30 | 2023-02-05 15:45 | 45.7 | 14.3 | 142 | 51 | 2.2 | 5.6 | 50 | 2.1
2023-02-05 15:45 | 2023-02-05 16:00 | 46.4 | 19.4 | 114 | 49 | 2.1 | 5.1 | 46 | 1.9
2023-02-05 16:00 | 2023-02-05 16:15 | 48.5 | 15.4 | 228 | 43 | 2 | 5.1 | 41 | 1.9
2023-02-05 16:15 | 2023-02-05 16:30 | 51.5 | 14.5 | 166 | 38 | 1.9 | 4.8 | 38 | 1.9
2023-02-05 16:30 | 2023-02-05 16:45 | 52.9 | 21 | 117 | 34 | 1.8 | 4.4 | 32 | 1.7
2023-02-05 16:45 | 2023-02-05 17:00 | 52.9 | 15 | 73 | 58 | 1.4 | 4.3 | 57 | 1.4
2023-02-05 17:00 | 2023-02-05 17:15 | 55.4 | 16.6 | 27 | 75 | 1.6 | 3.9 | 76 | 1.5
2023-02-05 17:15 | 2023-02-05 17:30 | 57.8 | 21.1 | 6 | 75 | 1.8 | 3.3 | 78 | 1.7
2023-02-05 17:30 | 2023-02-05 17:45 | 63 | 46.4 | 1 | 57 | 1.5 | 2.4 | 65 | 1
2023-02-05 17:45 | 2023-02-05 18:00 | 66.1 | 23.7 | 0 | 32 | 1.1 | 1.8 | 29 | 1
2023-02-05 18:00 | 2023-02-05 18:15 | 63.9 | 19.2 | 0 | 351 | 1.1 | 1.7 | 357 | 1
2023-02-05 18:15 | 2023-02-05 18:30 | 63.8 | 21.2 | 0 | 21 | 1.3 | 1.4 | 18 | 1.2
2023-02-05 18:30 | 2023-02-05 18:45 | 65.8 | 38.3 | 0 | 59 | 0.7 | 1.2 | 51 | 0.5
2023-02-05 18:45 | 2023-02-05 19:00 | 68 | 26 | 0 | 66 | 0.8 | 0.8 | 64 | 0.7
2023-02-05 19:00 | 2023-02-05 19:15 | 67.5 | 38.3 | 0 | 88 | 0.6 | 0.6 | 83 | 0.5
2023-02-05 19:15 | 2023-02-05 19:30 | 69.4 | 25.3 | 0 | 137 | 0.7 | 0 | 134 | 0.6
2023-02-05 19:30 | 2023-02-05 19:45 | 73 | 11.3 | 0 | 136 | 0.6 | -0.6 | 133 | 0.6
2023-02-05 19:45 | 2023-02-05 20:00 | 75.1 | 41.3 | 0 | 129 | 0.6 | -1 | 120 | 0.4
2023-02-05 20:00 | 2023-02-05 20:15 | 76.1 | 16.1 | 0 | 137 | 0.9 | -1.4 | 136 | 0.9
2023-02-05 20:15 | 2023-02-05 20:30 | 75.6 | 34.1 | 0 | 127 | 0.9 | -1.3 | 137 | 0.8
2023-02-05 20:30 | 2023-02-05 20:45 | 75.7 | 34.1 | 0 | 47 | 0.3 | -1.3 | 39 | 0.2
2023-02-05 20:45 | 2023-02-05 21:00 | 76.9 | 56.9 | 0 | 5 | 0.3 | -1.7 | 104 | 0.1
2023-02-05 21:00 | 2023-02-05 21:15 | 79.2 | 38 | 0 | 257 | 0.4 | -2.1 | 257 | 0.3
2023-02-05 21:15 | 2023-02-05 21:30 | 79.5 | 40.7 | 0 | 207 | 0.5 | -2.1 | 191 | 0.3
2023-02-05 21:30 | 2023-02-05 21:45 | 80.4 | 58.6 | 0 | 238 | 0.5 | -2.4 | 221 | 0.2
2023-02-05 21:45 | 2023-02-05 22:00 | 80.6 | 19.3 | 0 | 165 | 0.8 | -2.4 | 164 | 0.7
2023-02-05 22:00 | 2023-02-05 22:15 | 79.3 | 47.8 | 0 | 141 | 0.7 | -2.5 | 138 | 0.4
2023-02-05 22:15 | 2023-02-05 22:30 | 80 | 69.4 | 0 | 33 | 0.7 | -2.5 | 59 | 0.1
2023-02-05 22:30 | 2023-02-05 22:45 | 82.4 | 48.2 | 0 | 199 | 0.6 | -2.9 | 200 | 0.4
2023-02-05 22:45 | 2023-02-05 23:00 | 80.8 | 29.6 | 0 | 175 | 0.9 | -2.9 | 171 | 0.8
2023-02-05 23:00 | 2023-02-05 23:15 | 79.9 | 40.8 | 0 | 191 | 0.9 | -2.5 | 188 | 0.7
2023-02-05 23:15 | 2023-02-05 23:30 | 80.2 | 27.5 | 0 | 195 | 0.9 | -2.3 | 198 | 0.8
2023-02-05 23:30 | 2023-02-05 23:45 | 81.4 | 47 | 0 | 225 | 0.7 | -2.5 | 231 | 0.4
2023-02-05 23:45 | 2023-02-06 | 80.7 | 13 | 0 | 288 | 1.6 | -2.1 | 291 | 1.6
2023-02-06 | 2023-02-06 00:15 | 77.5 | 49.2 | 0 | 223 | 0.9 | -2.1 | 218 | 0.6
2023-02-06 00:15 | 2023-02-06 00:30 | 76.9 | 40.4 | 0 | 215 | 0.8 | -2.1 | 208 | 0.6
2023-02-06 00:30 | 2023-02-06 00:45 | 76.5 | 38.2 | 0 | 152 | 0.9 | -2.2 | 154 | 0.7
2023-02-06 00:45 | 2023-02-06 01:00 | 75.2 | 60.7 | 0 | 182 | 1 | -1.9 | 185 | 0.4
2023-02-06 01:00 | 2023-02-06 01:15 | 75.9 | 29.3 | 0 | 199 | 0.8 | -1.8 | 200 | 0.7
2023-02-06 01:15 | 2023-02-06 01:30 | 78.1 | 56 | 0 | 158 | 0.5 | -2.4 | 152 | 0.2
2023-02-06 01:30 | 2023-02-06 01:45 | 80.6 | 72.8 | 0 | 322 | 0.6 | -3 | 321 | 0.1
2023-02-06 01:45 | 2023-02-06 02:00 | 81.3 | 34.3 | 0 | 200 | 0.8 | -2.9 | 204 | 0.7
2023-02-06 02:00 | 2023-02-06 02:15 | 83 | 12.7 | 0 | 219 | 0.6 | -3 | 219 | 0.6
2023-02-06 02:15 | 2023-02-06 02:30 | 81.5 | 18.6 | 0 | 230 | 1 | -2.7 | 222 | 0.9
2023-02-06 02:30 | 2023-02-06 02:45 | 78.7 | 14.8 | 0 | 218 | 0.9 | -2.4 | 212 | 0.9
2023-02-06 02:45 | 2023-02-06 03:00 | 80.4 | 17.4 | 0 | 222 | 0.8 | -2.8 | 218 | 0.7
2023-02-06 03:00 | 2023-02-06 03:15 | 79.9 | 19.1 | 0 | 216 | 0.9 | -2.6 | 213 | 0.9
2023-02-06 03:15 | 2023-02-06 03:30 | 77.8 | 12.5 | 0 | 205 | 1.6 | -1.9 | 205 | 1.6
2023-02-06 03:30 | 2023-02-06 03:45 | 76.8 | 46 | 0 | 237 | 1.5 | -1.6 | 236 | 1
2023-02-06 03:45 | 2023-02-06 04:00 | 68.6 | 60.4 | 0 | 300 | 2.1 | -1.3 | 328 | 0.9
2023-02-06 04:00 | 2023-02-06 04:15 | 71.2 | 17.8 | 0 | 70 | 2.9 | -1.2 | 70 | 2.7
2023-02-06 04:15 | 2023-02-06 04:30 | 72.7 | 57.1 | 0 | 44 | 1.5 | -1.4 | 32 | 0.7
2023-02-06 04:30 | 2023-02-06 04:45 | 72.6 | 29.6 | 0 | 97 | 2.2 | -1.1 | 95 | 1.9
2023-02-06 04:45 | 2023-02-06 05:00 | 76.3 | 27.6 | 0 | 277 | 1.1 | -1.6 | 281 | 0.9
2023-02-06 05:00 | 2023-02-06 05:15 | 78.9 | 24.9 | 0 | 287 | 0.3 | -1.7 | 291 | 0.2
2023-02-06 05:15 | 2023-02-06 05:30 | 78.6 | 53.6 | 0 | 146 | 1 | -1.7 | 156 | 0.5
2023-02-06 05:30 | 2023-02-06 05:45 | 75.5 | 52.5 | 0 | 160 | 1.2 | -1.5 | 163 | 0.7
2023-02-06 05:45 | 2023-02-06 06:00 | 74.5 | 46.5 | 0 | 217 | 1 | -1.3 | 201 | 0.7
2023-02-06 06:00 | 2023-02-06 06:15 | 71.3 | 23 | 0 | 228 | 0.7 | -0.9 | 225 | 0.7
2023-02-06 06:15 | 2023-02-06 06:30 | 70.5 | 12 | 0 | 225 | 0.8 | -0.8 | 223 | 0.7
2023-02-06 06:30 | 2023-02-06 06:45 | 71.8 | 10.9 | 0 | 282 | 0.9 | -0.7 | 285 | 0.8
2023-02-06 06:45 | 2023-02-06 07:00 | 73.5 | 35.2 | 1 | 9 | 0.6 | -0.8 | 16 | 0.4
2023-02-06 07:00 | 2023-02-06 07:15 | 73.5 | 39.9 | 6 | 40 | 0.5 | -0.8 | 51 | 0.4
2023-02-06 07:15 | 2023-02-06 07:30 | 72.5 | 24.1 | 20 | 58 | 0.5 | -0.6 | 63 | 0.5
2023-02-06 07:30 | 2023-02-06 07:45 | 71 | 31.6 | 41 | 26 | 0.8 | -0.5 | 25 | 0.7
2023-02-06 07:45 | 2023-02-06 08:00 | 68.7 | 32.1 | 71 | 41 | 0.5 | -0.1 | 47 | 0.4
2023-02-06 08:00 | 2023-02-06 08:15 | 63.6 | 44.5 | 150 | 185 | 0.5 | 0.6 | 163 | 0.3
2023-02-06 08:15 | 2023-02-06 08:30 | 58.9 | 70.5 | 235 | 284 | 1.6 | 1.4 | 317 | 0.4
2023-02-06 08:30 | 2023-02-06 08:45 | 43.7 | 19.8 | 274 | 305 | 3.4 | 2.8 | 304 | 3.2
2023-02-06 08:45 | 2023-02-06 09:00 | 31.5 | 17.1 | 196 | 301 | 4.1 | 3.5 | 301 | 3.9
2023-02-06 09:00 | 2023-02-06 09:15 | 28.3 | 14.2 | 273 | 289 | 6.5 | 3.6 | 289 | 6.3
2023-02-06 09:15 | 2023-02-06 09:30 | 25.8 | 12.4 | 457 | 291 | 8.2 | 4 | 291 | 8
2023-02-06 09:30 | 2023-02-06 09:45 | 24.3 | 14.2 | 456 | 297 | 7 | 4.4 | 296 | 6.8
2023-02-06 09:45 | 2023-02-06 10:00 | 24.2 | 14.4 | 492 | 288 | 5.4 | 4.8 | 289 | 5.2
2023-02-06 10:00 | 2023-02-06 10:15 | 22.5 | 13.2 | 511 | 291 | 6.7 | 5.1 | 291 | 6.5
2023-02-06 10:15 | 2023-02-06 10:30 | 23.8 | 13.6 | 368 | 293 | 5.9 | 4.9 | 293 | 5.7
2023-02-06 10:30 | 2023-02-06 10:45 | 24.3 | 13 | 507 | 287 | 6.3 | 4.9 | 287 | 6.1
2023-02-06 10:45 | 2023-02-06 11:00 | 23.5 | 14.1 | 520 | 282 | 5.7 | 5 | 282 | 5.5
2023-02-06 11:00 | 2023-02-06 11:15 | 23.5 | 19 | 663 | 283 | 5 | 5.6 | 283 | 4.7
2023-02-06 11:15 | 2023-02-06 11:30 | 29.3 | 18.6 | 652 | 7 | 4.3 | 5.2 | 7 | 4.1
2023-02-06 11:30 | 2023-02-06 11:45 | 29.4 | 18.8 | 649 | 18 | 3 | 5.4 | 18 | 2.8
2023-02-06 11:45 | 2023-02-06 12:00 | 28.9 | 21.4 | 648 | 22 | 2.4 | 5.6 | 21 | 2.2
2023-02-06 12:00 | 2023-02-06 12:15 | 28.4 | 17.1 | 650 | 34 | 2.3 | 5.8 | 33 | 2.2
2023-02-06 12:15 | 2023-02-06 12:30 | 27.2 | 18.3 | 649 | 12 | 2.7 | 5.8 | 13 | 2.5
2023-02-06 12:30 | 2023-02-06 12:45 | 26.5 | 22.2 | 676 | 25 | 1.9 | 6.2 | 25 | 1.8
2023-02-06 12:45 | 2023-02-06 13:00 | 27.2 | 22.3 | 570 | 21 | 2.1 | 6.3 | 23 | 2
2023-02-06 13:00 | 2023-02-06 13:15 | 29.3 | 15.6 | 447 | 42 | 3.2 | 5.8 | 41 | 3.1
2023-02-06 13:15 | 2023-02-06 13:30 | 31.4 | 11.1 | 431 | 41 | 3.8 | 5.4 | 41 | 3.8
2023-02-06 13:30 | 2023-02-06 13:45 | 32 | 14.6 | 353 | 29 | 4.3 | 5.1 | 30 | 4.2
2023-02-06 13:45 | 2023-02-06 14:00 | 32.9 | 17 | 279 | 23 | 5.8 | 4.8 | 23 | 5.5
2023-02-06 14:00 | 2023-02-06 14:15 | 34 | 15.8 | 284 | 17 | 5.8 | 4.6 | 17 | 5.6
2023-02-06 14:15 | 2023-02-06 14:30 | 34.6 | 15.8 | 400 | 13 | 6.8 | 4.6 | 13 | 6.5
2023-02-06 14:30 | 2023-02-06 14:45 | 35.4 | 14.2 | 469 | 14 | 6.9 | 4.6 | 14 | 6.7
2023-02-06 14:45 | 2023-02-06 15:00 | 37.4 | 15.5 | 482 | 18 | 6.5 | 4.6 | 19 | 6.3
2023-02-06 15:00 | 2023-02-06 15:15 | 39.9 | 13.8 | 452 | 16 | 6.4 | 4.5 | 16 | 6.2
2023-02-06 15:15 | 2023-02-06 15:30 | 37.9 | 15.6 | 384 | 19 | 6.3 | 4.6 | 18 | 6.1
2023-02-06 15:30 | 2023-02-06 15:45 | 38.8 | 14.2 | 367 | 27 | 4.9 | 4.6 | 27 | 4.8
2023-02-06 15:45 | 2023-02-06 16:00 | 35.5 | 15.9 | 285 | 17 | 4.9 | 4.8 | 17 | 4.8
2023-02-06 16:00 | 2023-02-06 16:15 | 34.9 | 16.1 | 237 | 20 | 5 | 4.8 | 20 | 4.8
2023-02-06 16:15 | 2023-02-06 16:30 | 35.6 | 16.1 | 218 | 27 | 4.6 | 4.7 | 27 | 4.4
2023-02-06 16:30 | 2023-02-06 16:45 | 39.2 | 11.1 | 167 | 35 | 4.2 | 4.3 | 35 | 4.1
2023-02-06 16:45 | 2023-02-06 17:00 | 43.5 | 11.2 | 107 | 43 | 3.5 | 3.9 | 43 | 3.4
2023-02-06 17:00 | 2023-02-06 17:15 | 43.1 | 11.4 | 31 | 30 | 4 | 3.7 | 31 | 3.9
2023-02-06 17:15 | 2023-02-06 17:30 | 43.1 | 15.5 | 6 | 18 | 2.4 | 3.5 | 16 | 2.4
2023-02-06 17:30 | 2023-02-06 17:45 | 44.3 | 19.8 | 1 | 9 | 0.9 | 3.4 | 10 | 0.9
2023-02-06 17:45 | 2023-02-06 18:00 | 45.3 | 17.9 | 0 | 9 | 1.3 | 3.3 | 8 | 1.2
2023-02-06 18:00 | 2023-02-06 18:15 | 47.6 | 17.6 | 0 | 32 | 0.8 | 3.1 | 34 | 0.7
2023-02-06 18:15 | 2023-02-06 18:30 | 49.5 | 26.8 | 0 | 51 | 0.9 | 2.9 | 47 | 0.8
2023-02-06 18:30 | 2023-02-06 18:45 | 47 | 22.5 | 0 | 31 | 2.6 | 3 | 26 | 2.4
2023-02-06 18:45 | 2023-02-06 19:00 | 45.7 | 15.4 | 0 | 1 | 3.4 | 3 | 1 | 3.2
2023-02-06 19:00 | 2023-02-06 19:15 | 50.1 | 15.4 | 0 | 12 | 2.6 | 2.6 | 13 | 2.5
2023-02-06 19:15 | 2023-02-06 19:30 | 53 | 32 | 0 | 36 | 1.6 | 2.3 | 34 | 1.4
2023-02-06 19:30 | 2023-02-06 19:45 | 54.7 | 11.3 | 0 | 74 | 1.6 | 2 | 75 | 1.5
2023-02-06 19:45 | 2023-02-06 20:00 | 54.7 | 22.9 | 0 | 74 | 1.3 | 2 | 74 | 1.2
2023-02-06 20:00 | 2023-02-06 20:15 | 52.6 | 16 | 0 | 109 | 1.6 | 1.9 | 110 | 1.6
2023-02-06 20:15 | 2023-02-06 20:30 | 57 | 9.3 | 0 | 117 | 1.7 | 1.2 | 117 | 1.6
2023-02-06 20:30 | 2023-02-06 20:45 | 58.4 | 10.1 | 0 | 105 | 1.9 | 1 | 104 | 1.9
2023-02-06 20:45 | 2023-02-06 21:00 | 59.5 | 18.6 | 0 | 123 | 1.6 | 0.8 | 122 | 1.5
2023-02-06 21:00 | 2023-02-06 21:15 | 61.7 | 29.8 | 0 | 185 | 1 | 0.3 | 180 | 0.9
2023-02-06 21:15 | 2023-02-06 21:30 | 63.4 | 15.2 | 0 | 213 | 0.9 | 0.2 | 211 | 0.8
2023-02-06 21:30 | 2023-02-06 21:45 | 63.9 | 9.7 | 0 | 210 | 0.8 | 0.1 | 211 | 0.8
2023-02-06 21:45 | 2023-02-06 22:00 | 65.4 | 15.8 | 0 | 216 | 0.6 | -0.2 | 215 | 0.6
2023-02-06 22:00 | 2023-02-06 22:15 | 64.9 | 11.6 | 0 | 196 | 0.6 | -0.2 | 197 | 0.6
2023-02-06 22:15 | 2023-02-06 22:30 | 64.6 | 10.6 | 0 | 189 | 0.7 | -0.3 | 189 | 0.7
2023-02-06 22:30 | 2023-02-06 22:45 | 63.4 | 11.2 | 0 | 191 | 0.9 | -0.3 | 192 | 0.9
2023-02-06 22:45 | 2023-02-06 23:00 | 62.6 | 16.3 | 0 | 186 | 1.3 | -0.5 | 187 | 1.2
2023-02-06 23:00 | 2023-02-06 23:15 | 62.1 | 16.5 | 0 | 167 | 1.1 | -0.8 | 167 | 1.1
2023-02-06 23:15 | 2023-02-06 23:30 | 63.9 | 17.1 | 0 | 165 | 1.1 | -1.3 | 164 | 1
2023-02-06 23:30 | 2023-02-06 23:45 | 64.7 | 17.2 | 0 | 176 | 1 | -1.4 | 176 | 1
2023-02-06 23:45 | 2023-02-07 | 65.4 | 15.8 | 0 | 176 | 1 | -1.6 | 176 | 1
2023-02-07 | 2023-02-07 00:15 | 66.3 | 16.1 | 0 | 195 | 1.1 | -1.8 | 197 | 1.1
2023-02-07 00:15 | 2023-02-07 00:30 | 67.7 | 13.2 | 0 | 199 | 1.4 | -1.9 | 199 | 1.3
2023-02-07 00:30 | 2023-02-07 00:45 | 68 | 14.7 | 0 | 189 | 1.4 | -1.9 | 190 | 1.3
2023-02-07 00:45 | 2023-02-07 01:00 | 65.4 | 13.5 | 0 | 194 | 1.8 | -1.7 | 195 | 1.7
2023-02-07 01:00 | 2023-02-07 01:15 | 64.7 | 13.5 | 0 | 193 | 2.1 | -1.7 | 194 | 2
2023-02-07 01:15 | 2023-02-07 01:30 | 63.3 | 12 | 0 | 195 | 2.1 | -1.7 | 196 | 2.1
2023-02-07 01:30 | 2023-02-07 01:45 | 63.3 | 15.8 | 0 | 213 | 1.1 | -1.8 | 210 | 1.1
2023-02-07 01:45 | 2023-02-07 02:00 | 64.7 | 17 | 0 | 216 | 0.6 | -2.1 | 210 | 0.6
2023-02-07 02:00 | 2023-02-07 02:15 | 64.8 | 10.3 | 0 | 197 | 1.3 | -2.3 | 197 | 1.3
2023-02-07 02:15 | 2023-02-07 02:30 | 64 | 10.4 | 0 | 201 | 1.3 | -2.4 | 201 | 1.3
2023-02-07 02:30 | 2023-02-07 02:45 | 64.6 | 11.6 | 0 | 208 | 1.1 | -2.7 | 207 | 1
2023-02-07 02:45 | 2023-02-07 03:00 | 64.9 | 13.2 | 0 | 199 | 1.3 | -3 | 199 | 1.2
2023-02-07 03:00 | 2023-02-07 03:15 | 64.2 | 14.3 | 0 | 191 | 1.1 | -3.2 | 193 | 1.1
2023-02-07 03:15 | 2023-02-07 03:30 | 63 | 15.9 | 0 | 182 | 1 | -3.4 | 182 | 1
2023-02-07 03:30 | 2023-02-07 03:45 | 60.2 | 11.7 | 0 | 194 | 1.4 | -3.3 | 195 | 1.4
2023-02-07 03:45 | 2023-02-07 04:00 | 59.8 | 10.5 | 0 | 198 | 1.5 | -3.3 | 198 | 1.5
2023-02-07 04:00 | 2023-02-07 04:15 | 60.7 | 11.9 | 0 | 192 | 1.4 | -3.5 | 193 | 1.4
2023-02-07 04:15 | 2023-02-07 04:30 | 59.9 | 12.4 | 0 | 193 | 1.8 | -3.4 | 193 | 1.8
2023-02-07 04:30 | 2023-02-07 04:45 | 57.5 | 13.4 | 0 | 199 | 2.3 | -3.2 | 199 | 2.3
2023-02-07 04:45 | 2023-02-07 05:00 | 55.8 | 12.8 | 0 | 198 | 2.6 | -3.1 | 198 | 2.5
2023-02-07 05:00 | 2023-02-07 05:15 | 55.5 | 14.1 | 0 | 202 | 2.3 | -3.2 | 202 | 2.3
2023-02-07 05:15 | 2023-02-07 05:30 | 54.5 | 12.6 | 0 | 198 | 2.4 | -3.2 | 198 | 2.3
2023-02-07 05:30 | 2023-02-07 05:45 | 53.6 | 13.9 | 0 | 195 | 2.1 | -3.3 | 196 | 2
2023-02-07 05:45 | 2023-02-07 06:00 | 51.9 | 13.7 | 0 | 199 | 2.2 | -3.2 | 199 | 2.2
2023-02-07 06:00 | 2023-02-07 06:15 | 50.3 | 13.3 | 0 | 197 | 2.4 | -3.1 | 198 | 2.3
2023-02-07 06:15 | 2023-02-07 06:30 | 50.6 | 14.3 | 0 | 194 | 2 | -3.2 | 195 | 1.9
2023-02-07 06:30 | 2023-02-07 06:45 | 49.5 | 14.8 | 0 | 193 | 2.3 | -3.2 | 194 | 2.2
2023-02-07 06:45 | 2023-02-07 07:00 | 49.1 | 13.7 | 3 | 194 | 2.2 | -3.2 | 195 | 2.1
2023-02-07 07:00 | 2023-02-07 07:15 | 48.2 | 14.5 | 11 | 193 | 2.1 | -3.1 | 194 | 2
2023-02-07 07:15 | 2023-02-07 07:30 | 47.1 | 15.9 | 55 | 191 | 2.1 | -2.8 | 193 | 2
2023-02-07 07:30 | 2023-02-07 07:45 | 45.8 | 15.8 | 96 | 190 | 2.1 | -2.4 | 190 | 2
2023-02-07 07:45 | 2023-02-07 08:00 | 44.4 | 18.8 | 140 | 186 | 2.1 | -2 | 188 | 2
2023-02-07 08:00 | 2023-02-07 08:15 | 41.9 | 20 | 186 | 183 | 2.4 | -1.5 | 184 | 2.2
2023-02-07 08:15 | 2023-02-07 08:30 | 39.5 | 17.8 | 233 | 190 | 2.3 | -0.9 | 191 | 2.2
2023-02-07 08:30 | 2023-02-07 08:45 | 36.6 | 16.9 | 280 | 194 | 2.6 | -0.3 | 195 | 2.5
2023-02-07 08:45 | 2023-02-07 09:00 | 34.2 | 17.8 | 326 | 192 | 2.8 | 0.3 | 193 | 2.7
2023-02-07 09:00 | 2023-02-07 09:15 | 32.3 | 18.1 | 370 | 193 | 2.4 | 1.2 | 195 | 2.2
2023-02-07 09:15 | 2023-02-07 09:30 | 30.3 | 14.8 | 411 | 203 | 2.7 | 1.6 | 204 | 2.6
2023-02-07 09:30 | 2023-02-07 09:45 | 28.7 | 16.1 | 451 | 196 | 2.5 | 2.3 | 197 | 2.4
2023-02-07 09:45 | 2023-02-07 10:00 | 27.5 | 21.5 | 488 | 194 | 1.9 | 3.2 | 196 | 1.8
2023-02-07 10:00 | 2023-02-07 10:15 | 26.2 | 19.9 | 522 | 192 | 2.3 | 3.7 | 193 | 2.1
2023-02-07 10:15 | 2023-02-07 10:30 | 25 | 21.1 | 552 | 197 | 2 | 4.3 | 198 | 1.9
2023-02-07 10:30 | 2023-02-07 10:45 | 23.4 | 14.7 | 578 | 208 | 2.3 | 4.7 | 209 | 2.2
2023-02-07 10:45 | 2023-02-07 11:00 | 21.8 | 17.1 | 602 | 200 | 2.4 | 5.4 | 201 | 2.3
2023-02-07 11:00 | 2023-02-07 11:15 | 20.6 | 24.1 | 622 | 190 | 2 | 6.2 | 192 | 1.8
2023-02-07 11:15 | 2023-02-07 11:30 | 19.6 | 24.2 | 639 | 169 | 2.2 | 6.9 | 170 | 2
2023-02-07 11:30 | 2023-02-07 11:45 | 19.1 | 26.2 | 651 | 163 | 1.8 | 7.3 | 164 | 1.6
2023-02-07 11:45 | 2023-02-07 12:00 | 18.8 | 30 | 659 | 151 | 2.2 | 7.4 | 147 | 1.9
2023-02-07 12:00 | 2023-02-07 12:15 | 18.9 | 24.8 | 662 | 140 | 2.9 | 7.1 | 136 | 2.6
2023-02-07 12:15 | 2023-02-07 12:30 | 18.4 | 18.6 | 663 | 123 | 3 | 7.4 | 122 | 2.8
2023-02-07 12:30 | 2023-02-07 12:45 | 17.6 | 25.5 | 659 | 158 | 2.1 | 7.8 | 156 | 1.9
2023-02-07 12:45 | 2023-02-07 13:00 | 17.7 | 22 | 651 | 111 | 2.4 | 8 | 113 | 2.3
2023-02-07 13:00 | 2023-02-07 13:15 | 18.3 | 26.6 | 639 | 126 | 2.5 | 8.2 | 128 | 2.2
2023-02-07 13:15 | 2023-02-07 13:30 | 18.6 | 22.8 | 623 | 103 | 2.7 | 8.7 | 101 | 2.5
2023-02-07 13:30 | 2023-02-07 13:45 | 19.8 | 18.4 | 603 | 110 | 3.3 | 8.2 | 111 | 3.2
2023-02-07 13:45 | 2023-02-07 14:00 | 20.4 | 16.7 | 580 | 113 | 3.5 | 8 | 112 | 3.3
2023-02-07 14:00 | 2023-02-07 14:15 | 20.2 | 15.1 | 553 | 116 | 3.6 | 7.8 | 116 | 3.4
2023-02-07 14:15 | 2023-02-07 14:30 | 21.4 | 14.4 | 523 | 111 | 3.5 | 7.9 | 111 | 3.4
2023-02-07 14:30 | 2023-02-07 14:45 | 20.6 | 19.7 | 489 | 121 | 3 | 8 | 119 | 2.8
2023-02-07 14:45 | 2023-02-07 15:00 | 20.8 | 15.1 | 452 | 120 | 3.5 | 7.8 | 120 | 3.4
2023-02-07 15:00 | 2023-02-07 15:15 | 20.8 | 17.7 | 413 | 118 | 3.2 | 7.6 | 118 | 3.1
2023-02-07 15:15 | 2023-02-07 15:30 | 21.8 | 12.4 | 370 | 115 | 3.8 | 7.3 | 115 | 3.7
2023-02-07 15:30 | 2023-02-07 15:45 | 26.6 | 15.3 | 326 | 107 | 3.4 | 7.2 | 106 | 3.3
2023-02-07 15:45 | 2023-02-07 16:00 | 27.5 | 15.3 | 280 | 112 | 3.6 | 6.8 | 113 | 3.5
2023-02-07 16:00 | 2023-02-07 16:15 | 30 | 14.5 | 234 | 103 | 3 | 6.7 | 102 | 2.9
2023-02-07 16:15 | 2023-02-07 16:30 | 32.4 | 13.1 | 186 | 104 | 3.1 | 6.4 | 104 | 3
2023-02-07 16:30 | 2023-02-07 16:45 | 34.3 | 11.9 | 139 | 100 | 2.6 | 6 | 100 | 2.5
2023-02-07 16:45 | 2023-02-07 17:00 | 40.2 | 14.7 | 91 | 79 | 2.1 | 5.5 | 81 | 2
2023-02-07 17:00 | 2023-02-07 17:15 | 43.8 | 14 | 22 | 69 | 1.9 | 4.5 | 71 | 1.8
2023-02-07 17:15 | 2023-02-07 17:30 | 48.5 | 13.4 | 7 | 33 | 1.7 | 3.5 | 34 | 1.7
2023-02-07 17:30 | 2023-02-07 17:45 | 50.4 | 14 | 2 | 49 | 1.7 | 2.9 | 46 | 1.6
2023-02-07 17:45 | 2023-02-07 18:00 | 52.6 | 13.2 | 0 | 45 | 1.3 | 2.3 | 44 | 1.3
2023-02-07 18:00 | 2023-02-07 18:15 | 54.9 | 8.7 | 0 | 43 | 1.5 | 1.8 | 43 | 1.5
2023-02-07 18:15 | 2023-02-07 18:30 | 55.6 | 14.5 | 0 | 57 | 1.6 | 1.4 | 56 | 1.5
2023-02-07 18:30 | 2023-02-07 18:45 | 54 | 15.4 | 0 | 60 | 1.4 | 1.4 | 61 | 1.3
2023-02-07 18:45 | 2023-02-07 19:00 | 57.5 | 42.5 | 0 | 330 | 1.6 | 0.8 | 311 | 1.2
2023-02-07 19:00 | 2023-02-07 19:15 | 58.7 | 43 | 0 | 343 | 1.1 | 0.3 | 343 | 0.8
2023-02-07 19:15 | 2023-02-07 19:30 | 59.8 | 45.4 | 0 | 349 | 0.7 | 0.1 | 349 | 0.5
2023-02-07 19:30 | 2023-02-07 19:45 | 60.2 | 21.2 | 0 | 34 | 0.2 | -0.2 | 28 | 0.1
2023-02-07 19:45 | 2023-02-07 20:00 | 62.1 | 33.7 | 0 | 85 | 0.3 | -0.4 | 81 | 0.3
2023-02-07 20:00 | 2023-02-07 20:15 | 64.9 | 26.3 | 0 | 139 | 0.1 | -1.1 | 142 | 0.1
2023-02-07 20:15 | 2023-02-07 20:30 | 66.8 | 16.1 | 0 | 155 | 0.4 | -1.5 | 155 | 0.4
2023-02-07 20:30 | 2023-02-07 20:45 | 68.6 | 11.9 | 0 | 165 | 0.8 | -1.9 | 164 | 0.8
2023-02-07 20:45 | 2023-02-07 21:00 | 69.2 | 7.4 | 0 | 184 | 0.6 | -2 | 183 | 0.6
2023-02-07 21:00 | 2023-02-07 21:15 | 67.7 | 10.5 | 0 | 175 | 0.5 | -1.7 | 175 | 0.5
2023-02-07 21:15 | 2023-02-07 21:30 | 68.1 | 8.9 | 0 | 164 | 0.3 | -2.1 | 164 | 0.3
2023-02-07 21:30 | 2023-02-07 21:45 | 69.3 | 28.1 | 0 | 185 | 0.5 | -2.2 | 179 | 0.5
2023-02-07 21:45 | 2023-02-07 22:00 | 69.7 | 28.8 | 0 | 221 | 0.6 | -2 | 217 | 0.5
2023-02-07 22:00 | 2023-02-07 22:15 | 70.8 | 21 | 0 | 194 | 0.7 | -2.3 | 194 | 0.6
2023-02-07 22:15 | 2023-02-07 22:30 | 66.9 | 15.4 | 0 | 209 | 0.9 | -2 | 209 | 0.8
2023-02-07 22:30 | 2023-02-07 22:45 | 63.1 | 20.5 | 0 | 201 | 0.6 | -1.8 | 202 | 0.6
2023-02-07 22:45 | 2023-02-07 23:00 | 63.4 | 30 | 0 | 233 | 0.4 | -2.1 | 233 | 0.3
2023-02-07 23:00 | 2023-02-07 23:15 | 63.7 | 23.2 | 0 | 140 | 0.1 | -2.3 | 126 | 0.1
2023-02-07 23:15 | 2023-02-07 23:30 | 64.6 | 32.9 | 0 | 84 | 0.4 | -2.3 | 98 | 0.3
2023-02-07 23:30 | 2023-02-07 23:45 | 67.8 | 36.7 | 0 | 70 | 0.9 | -2.8 | 63 | 0.7
2023-02-07 23:45 | 2023-02-08 | 66.5 | 19.9 | 0 | 80 | 0.5 | -2.7 | 86 | 0.5
2023-02-08 | 2023-02-08 00:15 | 67.6 | 31.5 | 0 | 80 | 0.5 | -3 | 81 | 0.4
2023-02-08 00:15 | 2023-02-08 00:30 | 65.6 | 19.6 | 0 | 56 | 0.8 | -2.6 | 56 | 0.7
2023-02-08 00:30 | 2023-02-08 00:45 | 67.8 | 13.1 | 0 | 40 | 0.6 | -2.7 | 39 | 0.6
2023-02-08 00:45 | 2023-02-08 01:00 | 68.8 | 16.2 | 0 | 60 | 0.7 | -3 | 59 | 0.6
2023-02-08 01:00 | 2023-02-08 01:15 | 71.1 | 11.8 | 0 | 122 | 0.7 | -3.5 | 122 | 0.7
2023-02-08 01:15 | 2023-02-08 01:30 | 75.2 | 15.1 | 0 | 147 | 0.9 | -4.5 | 146 | 0.8
2023-02-08 01:30 | 2023-02-08 01:45 | 80.3 | 13.5 | 0 | 160 | 0.9 | -4.9 | 159 | 0.9
2023-02-08 01:45 | 2023-02-08 02:00 | 81 | 13.3 | 0 | 174 | 0.6 | -4.8 | 173 | 0.5
2023-02-08 02:00 | 2023-02-08 02:15 | 81.9 | 16.9 | 0 | 206 | 0.5 | -5 | 204 | 0.4
2023-02-08 02:15 | 2023-02-08 02:30 | 82.2 | 28.4 | 0 | 201 | 0.5 | -5.3 | 194 | 0.4
2023-02-08 02:30 | 2023-02-08 02:45 | 81.7 | 8 | 0 | 205 | 0.7 | -4.8 | 204 | 0.7
2023-02-08 02:45 | 2023-02-08 03:00 | 78.7 | 10 | 0 | 210 | 0.8 | -4.6 | 210 | 0.7
2023-02-08 03:00 | 2023-02-08 03:15 | 76.3 | 17.3 | 0 | 242 | 0.4 | -4.6 | 244 | 0.4
2023-02-08 03:15 | 2023-02-08 03:30 | 76.1 | 8 | 0 | 201 | 0.9 | -4.7 | 201 | 0.9
2023-02-08 03:30 | 2023-02-08 03:45 | 75.9 | 8.2 | 0 | 194 | 0.9 | -4.8 | 195 | 0.8
2023-02-08 03:45 | 2023-02-08 04:00 | 75.4 | 17.5 | 0 | 227 | 0.7 | -4.8 | 220 | 0.7
2023-02-08 04:00 | 2023-02-08 04:15 | 77 | 11.2 | 0 | 210 | 0.7 | -4.9 | 210 | 0.6
2023-02-08 04:15 | 2023-02-08 04:30 | 77.3 | 5.4 | 0 | 187 | 0.9 | -5 | 187 | 0.9
2023-02-08 04:30 | 2023-02-08 04:45 | 73.8 | 14.7 | 0 | 206 | 1.2 | -4.8 | 207 | 1.2
2023-02-08 04:45 | 2023-02-08 05:00 | 71.7 | 17.2 | 0 | 220 | 0.6 | -4.7 | 215 | 0.6
2023-02-08 05:00 | 2023-02-08 05:15 | 72.9 | 11 | 0 | 200 | 1.2 | -4.9 | 200 | 1.2
2023-02-08 05:15 | 2023-02-08 05:30 | 67.9 | 9.8 | 0 | 202 | 1.3 | -4.8 | 201 | 1.3
2023-02-08 05:30 | 2023-02-08 05:45 | 74.9 | 10.8 | 0 | 197 | 1.2 | -5.1 | 198 | 1.1
2023-02-08 05:45 | 2023-02-08 06:00 | 75.4 | 10.1 | 0 | 195 | 1.6 | -5 | 195 | 1.6
2023-02-08 06:00 | 2023-02-08 06:15 | 72.6 | 11.1 | 0 | 198 | 1.7 | -4.9 | 198 | 1.6
2023-02-08 06:15 | 2023-02-08 06:30 | 65.1 | 12.2 | 0 | 194 | 1.7 | -4.7 | 195 | 1.7
2023-02-08 06:30 | 2023-02-08 06:45 | 59.4 | 18.3 | 0 | 206 | 0.7 | -4.5 | 202 | 0.7
2023-02-08 06:45 | 2023-02-08 07:00 | 61 | 9.9 | 3 | 181 | 0.9 | -4.7 | 183 | 0.9
2023-02-08 07:00 | 2023-02-08 07:15 | 60.2 | 14.5 | 14 | 192 | 1.3 | -4.5 | 193 | 1.3
2023-02-08 07:15 | 2023-02-08 07:30 | 57.9 | 16.2 | 55 | 206 | 1.7 | -4 | 207 | 1.7
2023-02-08 07:30 | 2023-02-08 07:45 | 54.7 | 14.1 | 98 | 201 | 2 | -3.3 | 201 | 2
2023-02-08 07:45 | 2023-02-08 08:00 | 50.5 | 14.4 | 138 | 206 | 2.3 | -2.7 | 206 | 2.2
2023-02-08 08:00 | 2023-02-08 08:15 | 46.2 | 15.1 | 183 | 202 | 2.6 | -2.1 | 203 | 2.5
2023-02-08 08:15 | 2023-02-08 08:30 | 44.1 | 14.7 | 230 | 200 | 2.7 | -1.5 | 200 | 2.6
2023-02-08 08:30 | 2023-02-08 08:45 | 42.4 | 15.8 | 278 | 201 | 1.9 | -0.7 | 202 | 1.9
2023-02-08 08:45 | 2023-02-08 09:00 | 39.4 | 16.6 | 324 | 199 | 1.9 | 0.2 | 199 | 1.8
2023-02-08 09:00 | 2023-02-08 09:15 | 37.7 | 17.4 | 367 | 201 | 2.1 | 0.9 | 203 | 2.1
2023-02-08 09:15 | 2023-02-08 09:30 | 35.8 | 17.7 | 408 | 198 | 1.8 | 1.9 | 200 | 1.7
2023-02-08 09:30 | 2023-02-08 09:45 | 33.2 | 24 | 446 | 184 | 1.5 | 3.1 | 185 | 1.3
2023-02-08 09:45 | 2023-02-08 10:00 | 31.6 | 18.7 | 482 | 194 | 1.5 | 3.9 | 196 | 1.4
2023-02-08 10:00 | 2023-02-08 10:15 | 29.5 | 24.8 | 515 | 182 | 1 | 5.1 | 183 | 0.9
2023-02-08 10:15 | 2023-02-08 10:30 | 26.4 | 50.5 | 545 | 168 | 0.6 | 6.3 | 180 | 0.4
2023-02-08 10:30 | 2023-02-08 10:45 | 24.8 | 42 | 573 | 157 | 0.6 | 7.4 | 163 | 0.4
2023-02-08 10:45 | 2023-02-08 11:00 | 23.1 | 59.3 | 596 | 58 | 0.3 | 8.7 | 86 | 0.1
2023-02-08 11:00 | 2023-02-08 11:15 | 23.2 | 31.9 | 616 | 51 | 0.5 | 9.1 | 52 | 0.4
2023-02-08 11:15 | 2023-02-08 11:30 | 25.2 | 19.2 | 631 | 37 | 1.2 | 8.1 | 36 | 1.1
2023-02-08 11:30 | 2023-02-08 11:45 | 25.2 | 42.9 | 640 | 317 | 1.1 | 8.1 | 307 | 0.8
2023-02-08 11:45 | 2023-02-08 12:00 | 23.9 | 20 | 651 | 57 | 1 | 9.2 | 54 | 0.9
2023-02-08 12:00 | 2023-02-08 12:15 | 22.3 | 19.5 | 658 | 57 | 1.2 | 9.5 | 56 | 1.1
2023-02-08 12:15 | 2023-02-08 12:30 | 21.1 | 36.7 | 677 | 72 | 0.8 | 10.2 | 64 | 0.6
2023-02-08 12:30 | 2023-02-08 12:45 | 22.2 | 26.2 | 635 | 41 | 1.3 | 10 | 39 | 1.2
2023-02-08 12:45 | 2023-02-08 13:00 | 24.2 | 14.5 | 402 | 41 | 1.9 | 9.2 | 41 | 1.8
2023-02-08 13:00 | 2023-02-08 13:15 | 25.1 | 29.8 | 341 | 19 | 2.4 | 8.9 | 20 | 2.1
2023-02-08 13:15 | 2023-02-08 13:30 | 25.1 | 30.2 | 275 | 345 | 2.7 | 8.7 | 342 | 2.3
2023-02-08 13:30 | 2023-02-08 13:45 | 22.5 | 17.9 | 287 | 292 | 4.7 | 8.2 | 291 | 4.4
2023-02-08 13:45 | 2023-02-08 14:00 | 23 | 13.5 | 314 | 290 | 5.6 | 8 | 290 | 5.4
2023-02-08 14:00 | 2023-02-08 14:15 | 21.9 | 12.6 | 328 | 294 | 6.3 | 7.9 | 294 | 6.2
2023-02-08 14:15 | 2023-02-08 14:30 | 21.5 | 13.4 | 311 | 298 | 6 | 7.8 | 297 | 5.9
2023-02-08 14:30 | 2023-02-08 14:45 | 21.2 | 13.4 | 413 | 290 | 5.6 | 8 | 290 | 5.4
2023-02-08 14:45 | 2023-02-08 15:00 | 21 | 14.9 | 351 | 300 | 5.9 | 8 | 299 | 5.7
2023-02-08 15:00 | 2023-02-08 15:15 | 21.1 | 13 | 450 | 294 | 6.3 | 8.1 | 294 | 6.1
2023-02-08 15:15 | 2023-02-08 15:30 | 20.6 | 15.8 | 376 | 299 | 5.7 | 8.3 | 299 | 5.5
2023-02-08 15:30 | 2023-02-08 15:45 | 21.2 | 15 | 330 | 285 | 5.5 | 8.2 | 286 | 5.4
2023-02-08 15:45 | 2023-02-08 16:00 | 22.4 | 11.6 | 284 | 285 | 6.8 | 7.6 | 286 | 6.6
2023-02-08 16:00 | 2023-02-08 16:15 | 22.9 | 13.4 | 237 | 290 | 6.6 | 7.4 | 290 | 6.4
2023-02-08 16:15 | 2023-02-08 16:30 | 23.5 | 13 | 190 | 288 | 5.8 | 7.3 | 288 | 5.7
2023-02-08 16:30 | 2023-02-08 16:45 | 22.8 | 12.5 | 144 | 295 | 6 | 7.2 | 295 | 5.9
2023-02-08 16:45 | 2023-02-08 17:00 | 22.2 | 14.2 | 97 | 305 | 6.2 | 7 | 306 | 6
2023-02-08 17:00 | 2023-02-08 17:15 | 22.6 | 16 | 20 | 313 | 6.4 | 6.6 | 314 | 6.2
2023-02-08 17:15 | 2023-02-08 17:30 | 23 | 14.1 | 8 | 321 | 5.6 | 6.2 | 320 | 5.4
2023-02-08 17:30 | 2023-02-08 17:45 | 24.3 | 19 | 2 | 340 | 3.7 | 5.8 | 339 | 3.5
2023-02-08 17:45 | 2023-02-08 18:00 | 26.5 | 23.8 | 0 | 344 | 2.7 | 5.3 | 348 | 2.5
2023-02-08 18:00 | 2023-02-08 18:15 | 26.3 | 15.6 | 0 | 344 | 2.2 | 5.3 | 345 | 2.1
2023-02-08 18:15 | 2023-02-08 18:30 | 29.1 | 15.1 | 0 | 4 | 1.6 | 4.9 | 5 | 1.6
2023-02-08 18:30 | 2023-02-08 18:45 | 31.7 | 28.9 | 0 | 350 | 1.5 | 4.5 | 353 | 1.3
2023-02-08 18:45 | 2023-02-08 19:00 | 34.5 | 19 | 0 | 24 | 2.8 | 4.4 | 23 | 2.7
2023-02-08 19:00 | 2023-02-08 19:15 | 34.7 | 13.4 | 0 | 31 | 4.4 | 4.2 | 31 | 4.3
2023-02-08 19:15 | 2023-02-08 19:30 | 38 | 15.3 | 0 | 20 | 5.5 | 3.5 | 20 | 5.3
2023-02-08 19:30 | 2023-02-08 19:45 | 41.4 | 11.7 | 0 | 31 | 4.1 | 3.1 | 31 | 4
2023-02-08 19:45 | 2023-02-08 20:00 | 46 | 14.1 | 0 | 32 | 4.2 | 2.7 | 32 | 4
2023-02-08 20:00 | 2023-02-08 20:15 | 51.6 | 11.6 | 0 | 12 | 4.6 | 2.2 | 12 | 4.5
2023-02-08 20:15 | 2023-02-08 20:30 | 56 | 22.8 | 0 | 343 | 4.2 | 2.2 | 341 | 3.9
2023-02-08 20:30 | 2023-02-08 20:45 | 59.9 | 17.8 | 0 | 323 | 2.5 | 2.2 | 320 | 2.4
2023-02-08 20:45 | 2023-02-08 21:00 | 60.2 | 22.5 | 0 | 345 | 1.9 | 2.2 | 342 | 1.8
2023-02-08 21:00 | 2023-02-08 21:15 | 62.2 | 27.9 | 0 | 338 | 2.2 | 2 | 339 | 1.9
2023-02-08 21:15 | 2023-02-08 21:30 | 67.1 | 18.4 | 0 | 13 | 2.8 | 1.3 | 12 | 2.7
2023-02-08 21:30 | 2023-02-08 21:45 | 69.6 | 19.9 | 0 | 38 | 1.9 | 1.1 | 37 | 1.8
2023-02-08 21:45 | 2023-02-08 22:00 | 69.1 | 22 | 0 | 36 | 1.2 | 0.9 | 37 | 1.1
2023-02-08 22:00 | 2023-02-08 22:15 | 69.3 | 16.1 | 0 | 83 | 0.9 | 1 | 83 | 0.9
2023-02-08 22:15 | 2023-02-08 22:30 | 72 | 23.6 | 0 | 168 | 0.6 | 0.4 | 163 | 0.5
2023-02-08 22:30 | 2023-02-08 22:45 | 73.5 | 14.2 | 0 | 205 | 0.3 | 0.2 | 207 | 0.3
2023-02-08 22:45 | 2023-02-08 23:00 | 73.8 | 23 | 0 | 180 | 0.7 | 0.2 | 184 | 0.6
2023-02-08 23:00 | 2023-02-08 23:15 | 66.2 | 29.9 | 0 | 256 | 1.1 | 0.3 | 271 | 1
2023-02-08 23:15 | 2023-02-08 23:30 | 31.2 | 13.5 | 0 | 294 | 2.7 | 0.8 | 295 | 2.6
2023-02-08 23:30 | 2023-02-08 23:45 | 30.4 | 16.9 | 0 | 306 | 2.1 | 0.6 | 306 | 2
2023-02-08 23:45 | 2023-02-09 | 40.6 | 24.6 | 0 | 1 | 3 | 0.5 | 11 | 2.7
2023-02-09 | 2023-02-09 00:15 | 43.1 | 16.7 | 0 | 8 | 6.7 | -0.3 | 8 | 6.4
2023-02-09 00:15 | 2023-02-09 00:30 | 52.5 | 18 | 0 | 7 | 7.2 | -1.2 | 7 | 6.8
2023-02-09 00:30 | 2023-02-09 00:45 | 62.8 | 15.3 | 0 | 11 | 7 | -2 | 11 | 6.7
2023-02-09 00:45 | 2023-02-09 01:00 | 64.6 | 14.4 | 0 | 19 | 6.9 | -2.1 | 18 | 6.6
2023-02-09 01:00 | 2023-02-09 01:15 | 61.1 | 14.2 | 0 | 17 | 6.9 | -1.9 | 16 | 6.7
2023-02-09 01:15 | 2023-02-09 01:30 | 58.8 | 14.6 | 0 | 16 | 5.7 | -1.8 | 16 | 5.5
2023-02-09 01:30 | 2023-02-09 01:45 | 58.5 | 13.2 | 0 | 15 | 5.6 | -1.9 | 15 | 5.4
2023-02-09 01:45 | 2023-02-09 02:00 | 59.4 | 14.9 | 0 | 23 | 5.1 | -1.9 | 23 | 4.9
2023-02-09 02:00 | 2023-02-09 02:15 | 61.1 | 13 | 0 | 30 | 5.1 | -2 | 30 | 5
2023-02-09 02:15 | 2023-02-09 02:30 | 57.3 | 12.1 | 0 | 15 | 4.6 | -1.8 | 15 | 4.5
2023-02-09 02:30 | 2023-02-09 02:45 | 56.6 | 12.1 | 0 | 7 | 4.4 | -1.8 | 7 | 4.3
2023-02-09 02:45 | 2023-02-09 03:00 | 56.1 | 16.3 | 0 | 357 | 3.7 | -1.8 | 358 | 3.6
2023-02-09 03:00 | 2023-02-09 03:15 | 53.8 | 17.4 | 0 | 359 | 4 | -1.8 | 360 | 3.8
2023-02-09 03:15 | 2023-02-09 03:30 | 52 | 17.1 | 0 | 358 | 3 | -1.7 | 360 | 2.9
2023-02-09 03:30 | 2023-02-09 03:45 | 52 | 13 | 0 | 3 | 3.3 | -1.8 | 3 | 3.2
2023-02-09 03:45 | 2023-02-09 04:00 | 53.1 | 14.3 | 0 | 9 | 2.8 | -1.9 | 9 | 2.7
2023-02-09 04:00 | 2023-02-09 04:15 | 53.4 | 13.9 | 0 | 22 | 2.7 | -1.9 | 22 | 2.6
2023-02-09 04:15 | 2023-02-09 04:30 | 53.1 | 13.9 | 0 | 29 | 3.4 | -1.9 | 29 | 3.3
2023-02-09 04:30 | 2023-02-09 04:45 | 54.6 | 13 | 0 | 29 | 3 | -2.1 | 29 | 2.9
2023-02-09 04:45 | 2023-02-09 05:00 | 47.4 | 13.9 | 0 | 16 | 4.7 | -1.8 | 15 | 4.6
2023-02-09 05:00 | 2023-02-09 05:15 | 42 | 14.8 | 0 | 9 | 6 | -1.6 | 8 | 5.8
2023-02-09 05:15 | 2023-02-09 05:30 | 41.2 | 13.2 | 0 | 16 | 5.2 | -1.6 | 15 | 5.1
2023-02-09 05:30 | 2023-02-09 05:45 | 44.6 | 12.3 | 0 | 36 | 5.9 | -1.9 | 36 | 5.8
2023-02-09 05:45 | 2023-02-09 06:00 | 52.7 | 10.3 | 0 | 44 | 4.5 | -2.6 | 43 | 4.4
2023-02-09 06:00 | 2023-02-09 06:15 | 55.7 | 11 | 0 | 38 | 4.4 | -3 | 37 | 4.3
2023-02-09 06:15 | 2023-02-09 06:30 | 56 | 13.3 | 0 | 30 | 3.7 | -3.1 | 31 | 3.6
2023-02-09 06:30 | 2023-02-09 06:45 | 55.4 | 13.8 | 0 | 25 | 3.3 | -3.2 | 24 | 3.2
2023-02-09 06:45 | 2023-02-09 07:00 | 55 | 14.5 | 2 | 24 | 2.9 | -3.3 | 24 | 2.8
2023-02-09 07:00 | 2023-02-09 07:15 | 54.9 | 17.1 | 13 | 359 | 2.6 | -3.5 | 0 | 2.5
2023-02-09 07:15 | 2023-02-09 07:30 | 55.9 | 27.8 | 57 | 336 | 1.9 | -3.4 | 336 | 1.7
2023-02-09 07:30 | 2023-02-09 07:45 | 55.3 | 14.2 | 74 | 7 | 3.4 | -3.3 | 7 | 3.3
2023-02-09 07:45 | 2023-02-09 08:00 | 56 | 14.5 | 60 | 6 | 3.3 | -3.3 | 5 | 3.2
2023-02-09 08:00 | 2023-02-09 08:15 | 56.6 | 14.5 | 66 | 13 | 1.9 | -3.1 | 14 | 1.9
2023-02-09 08:15 | 2023-02-09 08:30 | 53 | 20 | 95 | 19 | 2.4 | -2.8 | 21 | 2.3
2023-02-09 08:30 | 2023-02-09 08:45 | 51.7 | 17.1 | 128 | 25 | 2.6 | -2.5 | 25 | 2.5
2023-02-09 08:45 | 2023-02-09 09:00 | 49.9 | 16.3 | 213 | 20 | 3 | -2.2 | 19 | 2.9
2023-02-09 09:00 | 2023-02-09 09:15 | 43.7 | 16.7 | 469 | 8 | 4 | -1.2 | 8 | 3.8
2023-02-09 09:15 | 2023-02-09 09:30 | 38.6 | 18.3 | 481 | 359 | 5 | -0.7 | 0 | 4.8
2023-02-09 09:30 | 2023-02-09 09:45 | 36.2 | 16 | 362 | 4 | 7.4 | -0.8 | 4 | 7.2
2023-02-09 09:45 | 2023-02-09 10:00 | 37.1 | 14.3 | 426 | 8 | 7.5 | -0.8 | 8 | 7.3
2023-02-09 10:00 | 2023-02-09 10:15 | 37.3 | 15 | 413 | 10 | 8 | -0.8 | 11 | 7.7
2023-02-09 10:15 | 2023-02-09 10:30 | 38.7 | 13.3 | 294 | 14 | 6.7 | -1 | 14 | 6.5
2023-02-09 10:30 | 2023-02-09 10:45 | 38.8 | 16.9 | 455 | 14 | 6.8 | -0.8 | 14 | 6.5
2023-02-09 10:45 | 2023-02-09 11:00 | 35.6 | 14.7 | 767 | 19 | 7.1 | 0 | 19 | 6.9
2023-02-09 11:00 | 2023-02-09 11:15 | 34.7 | 15.5 | 472 | 20 | 6.7 | -0.3 | 20 | 6.5
2023-02-09 11:15 | 2023-02-09 11:30 | 33.5 | 14.1 | 412 | 12 | 7.2 | -0.3 | 12 | 7
2023-02-09 11:30 | 2023-02-09 11:45 | 33.2 | 15.4 | 678 | 11 | 7.1 | -0.1 | 11 | 6.8
2023-02-09 11:45 | 2023-02-09 12:00 | 33.6 | 16.2 | 473 | 12 | 7.2 | -0.2 | 12 | 6.9
2023-02-09 12:00 | 2023-02-09 12:15 | 33.2 | 14.4 | 568 | 21 | 6.9 | -0.1 | 20 | 6.6
2023-02-09 12:15 | 2023-02-09 12:30 | 33.5 | 14.5 | 652 | 22 | 6.8 | -0.1 | 22 | 6.6
2023-02-09 12:30 | 2023-02-09 12:45 | 31.5 | 16.5 | 606 | 17 | 7.8 | 0.1 | 17 | 7.5
2023-02-09 12:45 | 2023-02-09 13:00 | 27.6 | 15.2 | 724 | 18 | 9 | 0.2 | 18 | 8.7
2023-02-09 13:00 | 2023-02-09 13:15 | 29.7 | 15.2 | 655 | 18 | 7.6 | 0.2 | 18 | 7.3
2023-02-09 13:15 | 2023-02-09 13:30 | 32.3 | 13.9 | 318 | 24 | 7 | -0.2 | 25 | 6.8
2023-02-09 13:30 | 2023-02-09 13:45 | 28.5 | 18.2 | 620 | 8 | 7.3 | 0.2 | 7 | 6.9
2023-02-09 13:45 | 2023-02-09 14:00 | 30.7 | 15.9 | 623 | 21 | 7.3 | 0.2 | 21 | 7
2023-02-09 14:00 | 2023-02-09 14:15 | 30.3 | 17.3 | 472 | 19 | 6.8 | 0.2 | 20 | 6.5
2023-02-09 14:15 | 2023-02-09 14:30 | 34 | 14.6 | 264 | 27 | 6.7 | -0.4 | 28 | 6.4
2023-02-09 14:30 | 2023-02-09 14:45 | 33.4 | 15.1 | 440 | 18 | 6.3 | -0.2 | 18 | 6
2023-02-09 14:45 | 2023-02-09 15:00 | 33.3 | 15 | 468 | 26 | 6.1 | 0 | 27 | 5.9
2023-02-09 15:00 | 2023-02-09 15:15 | 32.9 | 15.3 | 311 | 17 | 6.2 | -0.1 | 17 | 6
2023-02-09 15:15 | 2023-02-09 15:30 | 34.4 | 17.5 | 246 | 23 | 6.1 | -0.4 | 23 | 5.8
2023-02-09 15:30 | 2023-02-09 15:45 | 44.3 | 11 | 102 | 36 | 5.8 | -1 | 36 | 5.7
2023-02-09 15:45 | 2023-02-09 16:00 | 44.3 | 10.8 | 100 | 37 | 5.5 | -1.4 | 37 | 5.4
2023-02-09 16:00 | 2023-02-09 16:15 | 43 | 11.7 | 54 | 43 | 5.2 | -1.5 | 42 | 5.1
2023-02-09 16:15 | 2023-02-09 16:30 | 42.1 | 10.8 | 39 | 37 | 5.1 | -1.8 | 37 | 5
2023-02-09 16:30 | 2023-02-09 16:45 | 41.5 | 11 | 30 | 38 | 4.9 | -1.9 | 38 | 4.8
2023-02-09 16:45 | 2023-02-09 17:00 | 42.7 | 11.8 | 33 | 42 | 3.6 | -2 | 42 | 3.5
2023-02-09 17:00 | 2023-02-09 17:15 | 42.2 | 14.1 | 16 | 45 | 2.9 | -2.2 | 44 | 2.8
2023-02-09 17:15 | 2023-02-09 17:30 | 42 | 12.7 | 8 | 42 | 3.1 | -2.4 | 41 | 3
2023-02-09 17:30 | 2023-02-09 17:45 | 43.6 | 23.3 | 2 | 60 | 2.4 | -2.6 | 58 | 2.2
2023-02-09 17:45 | 2023-02-09 18:00 | 49.1 | 14.3 | 0 | 96 | 2.1 | -3.4 | 95 | 2
2023-02-09 18:00 | 2023-02-09 18:15 | 53 | 11.5 | 0 | 120 | 1.9 | -4.1 | 120 | 1.9
2023-02-09 18:15 | 2023-02-09 18:30 | 52.2 | 10 | 0 | 117 | 1.7 | -4.3 | 118 | 1.6
2023-02-09 18:30 | 2023-02-09 18:45 | 53.3 | 14.4 | 0 | 142 | 1.2 | -4.5 | 141 | 1.1
2023-02-09 18:45 | 2023-02-09 19:00 | 53.1 | 10.2 | 0 | 129 | 1.6 | -4.6 | 128 | 1.6
2023-02-09 19:00 | 2023-02-09 19:15 | 51.8 | 9.9 | 0 | 128 | 1.4 | -4.7 | 127 | 1.4
2023-02-09 19:15 | 2023-02-09 19:30 | 53.3 | 10.5 | 0 | 139 | 1 | -4.9 | 139 | 1
2023-02-09 19:30 | 2023-02-09 19:45 | 53.2 | 12.8 | 0 | 144 | 1.1 | -5 | 144 | 1.1
2023-02-09 19:45 | 2023-02-09 20:00 | 53.1 | 11.7 | 0 | 158 | 0.9 | -5.1 | 158 | 0.9
2023-02-09 20:00 | 2023-02-09 20:15 | 51.6 | 12 | 0 | 167 | 1.1 | -5 | 166 | 1.1
2023-02-09 20:15 | 2023-02-09 20:30 | 51.1 | 14.3 | 0 | 157 | 0.5 | -5.1 | 157 | 0.5
2023-02-09 20:30 | 2023-02-09 20:45 | 52 | 10.2 | 0 | 153 | 0.5 | -5.3 | 152 | 0.5
2023-02-09 20:45 | 2023-02-09 21:00 | 52.5 | 9.3 | 0 | 146 | 0.8 | -5.5 | 146 | 0.8
2023-02-09 21:00 | 2023-02-09 21:15 | 54.6 | 15.1 | 0 | 154 | 0.9 | -5.7 | 153 | 0.8
2023-02-09 21:15 | 2023-02-09 21:30 | 56 | 11.6 | 0 | 165 | 0.9 | -5.9 | 165 | 0.8
2023-02-09 21:30 | 2023-02-09 21:45 | 54.6 | 12.6 | 0 | 160 | 0.9 | -5.8 | 160 | 0.9
2023-02-09 21:45 | 2023-02-09 22:00 | 54 | 12.7 | 0 | 163 | 1 | -5.9 | 162 | 1
2023-02-09 22:00 | 2023-02-09 22:15 | 54.5 | 8.8 | 0 | 185 | 0.6 | -5.9 | 184 | 0.6
2023-02-09 22:15 | 2023-02-09 22:30 | 55.2 | 8.6 | 0 | 186 | 0.5 | -6.1 | 186 | 0.5
2023-02-09 22:30 | 2023-02-09 22:45 | 55.5 | 8.6 | 0 | 193 | 0.9 | -6 | 193 | 0.9
2023-02-09 22:45 | 2023-02-09 23:00 | 54.4 | 9.2 | 0 | 195 | 1 | -6 | 196 | 1
2023-02-09 23:00 | 2023-02-09 23:15 | 54.3 | 11.1 | 0 | 178 | 0.8 | -6.1 | 179 | 0.8
2023-02-09 23:15 | 2023-02-09 23:30 | 53.8 | 10 | 0 | 193 | 1 | -6 | 194 | 1
2023-02-09 23:30 | 2023-02-09 23:45 | 53.9 | 9.8 | 0 | 197 | 1.3 | -6 | 197 | 1.3
2023-02-09 23:45 | 2023-02-10 | 55.2 | 11 | 0 | 199 | 1.4 | -6 | 198 | 1.4
2023-02-10 | 2023-02-10 00:15 | 56.8 | 11.2 | 0 | 196 | 1.5 | -6.1 | 196 | 1.5
2023-02-10 00:15 | 2023-02-10 00:30 | 58.8 | 14.9 | 0 | 193 | 1.4 | -6.2 | 194 | 1.4
2023-02-10 00:30 | 2023-02-10 00:45 | 60.3 | 13.8 | 0 | 193 | 1.5 | -6.4 | 194 | 1.5
2023-02-10 00:45 | 2023-02-10 01:00 | 60.2 | 12.9 | 0 | 193 | 1.6 | -6.5 | 194 | 1.6
2023-02-10 01:00 | 2023-02-10 01:15 | 60.4 | 15.5 | 0 | 191 | 1.6 | -6.6 | 193 | 1.6
2023-02-10 01:15 | 2023-02-10 01:30 | 61.5 | 17.5 | 0 | 189 | 1.4 | -6.8 | 190 | 1.4
2023-02-10 01:30 | 2023-02-10 01:45 | 61.5 | 18 | 0 | 188 | 1.5 | -7 | 189 | 1.5
2023-02-10 01:45 | 2023-02-10 02:00 | 61.5 | 17.7 | 0 | 192 | 1.8 | -7.2 | 193 | 1.7
2023-02-10 02:00 | 2023-02-10 02:15 | 61.2 | 14.1 | 0 | 194 | 1.6 | -7.3 | 195 | 1.6
2023-02-10 02:15 | 2023-02-10 02:30 | 61.6 | 17.8 | 0 | 180 | 1.2 | -7.5 | 182 | 1.1
2023-02-10 02:30 | 2023-02-10 02:45 | 62.7 | 16.5 | 0 | 183 | 1 | -7.9 | 183 | 0.9
2023-02-10 02:45 | 2023-02-10 03:00 | 62.1 | 16.5 | 0 | 183 | 1.1 | -8 | 184 | 1.1
2023-02-10 03:00 | 2023-02-10 03:15 | 61.2 | 14.1 | 0 | 195 | 1.5 | -7.9 | 196 | 1.4
2023-02-10 03:15 | 2023-02-10 03:30 | 61.8 | 14.1 | 0 | 192 | 1.3 | -8.1 | 193 | 1.2
2023-02-10 03:30 | 2023-02-10 03:45 | 61.7 | 16.4 | 0 | 193 | 1.4 | -8.2 | 194 | 1.3
2023-02-10 03:45 | 2023-02-10 04:00 | 62.2 | 14.6 | 0 | 192 | 1.4 | -8.3 | 194 | 1.3
2023-02-10 04:00 | 2023-02-10 04:15 | 62.4 | 19.1 | 0 | 181 | 1.1 | -8.4 | 181 | 1
2023-02-10 04:15 | 2023-02-10 04:30 | 62.5 | 18.5 | 0 | 178 | 1.1 | -8.6 | 179 | 1
2023-02-10 04:30 | 2023-02-10 04:45 | 62.3 | 17.1 | 0 | 173 | 0.7 | -8.6 | 172 | 0.7
2023-02-10 04:45 | 2023-02-10 05:00 | 63.4 | 17 | 0 | 168 | 0.8 | -8.9 | 169 | 0.8
2023-02-10 05:00 | 2023-02-10 05:15 | 64.1 | 15.7 | 0 | 185 | 0.9 | -9.1 | 185 | 0.8
2023-02-10 05:15 | 2023-02-10 05:30 | 64.1 | 17 | 0 | 175 | 0.8 | -9.2 | 174 | 0.7
2023-02-10 05:30 | 2023-02-10 05:45 | 62.9 | 16.1 | 0 | 168 | 0.9 | -9.3 | 168 | 0.9
2023-02-10 05:45 | 2023-02-10 06:00 | 63.1 | 16.7 | 0 | 173 | 0.8 | -9.4 | 170 | 0.8
2023-02-10 06:00 | 2023-02-10 06:15 | 63.1 | 14.9 | 0 | 180 | 0.7 | -9.4 | 179 | 0.7
2023-02-10 06:15 | 2023-02-10 06:30 | 62.9 | 8.2 | 0 | 185 | 0.8 | -9.4 | 185 | 0.8
2023-02-10 06:30 | 2023-02-10 06:45 | 62.7 | 11.8 | 1 | 176 | 1 | -9.5 | 175 | 0.9
2023-02-10 06:45 | 2023-02-10 07:00 | 60.7 | 16.5 | 4 | 176 | 1.1 | -9.3 | 175 | 1.1
2023-02-10 07:00 | 2023-02-10 07:15 | 59.8 | 12.5 | 22 | 186 | 0.8 | -9.1 | 186 | 0.8
2023-02-10 07:15 | 2023-02-10 07:30 | 55.2 | 17 | 68 | 182 | 1 | -8.4 | 183 | 1
2023-02-10 07:30 | 2023-02-10 07:45 | 47.6 | 14.5 | 110 | 197 | 1.7 | -7.4 | 198 | 1.6
2023-02-10 07:45 | 2023-02-10 08:00 | 41.9 | 14.5 | 155 | 200 | 2.2 | -6.6 | 201 | 2.1
2023-02-10 08:00 | 2023-02-10 08:15 | 39.9 | 15.6 | 202 | 198 | 1.9 | -6 | 199 | 1.9
2023-02-10 08:15 | 2023-02-10 08:30 | 37.3 | 15.7 | 249 | 201 | 2.2 | -5.3 | 201 | 2.1
2023-02-10 08:30 | 2023-02-10 08:45 | 33.7 | 15.2 | 296 | 206 | 2.8 | -4.9 | 205 | 2.7
2023-02-10 08:45 | 2023-02-10 09:00 | 30.8 | 14.3 | 343 | 203 | 2.8 | -4.1 | 203 | 2.7
2023-02-10 09:00 | 2023-02-10 09:15 | 27.9 | 15.4 | 388 | 203 | 2.6 | -3.3 | 203 | 2.5
2023-02-10 09:15 | 2023-02-10 09:30 | 25.5 | 15.6 | 430 | 201 | 2.6 | -2.4 | 201 | 2.5
2023-02-10 09:30 | 2023-02-10 09:45 | 23.4 | 15.1 | 469 | 201 | 2.6 | -1.6 | 201 | 2.5
2023-02-10 09:45 | 2023-02-10 10:00 | 21.4 | 21.1 | 506 | 197 | 2.3 | -0.4 | 198 | 2.1
2023-02-10 10:00 | 2023-02-10 10:15 | 20 | 21.8 | 539 | 199 | 2 | 0.3 | 201 | 1.8
2023-02-10 10:15 | 2023-02-10 10:30 | 18 | 22.3 | 570 | 188 | 1.6 | 1.5 | 188 | 1.5
2023-02-10 10:30 | 2023-02-10 10:45 | 16.9 | 26 | 596 | 183 | 1.6 | 2.3 | 187 | 1.4
2023-02-10 10:45 | 2023-02-10 11:00 | 16 | 24.4 | 618 | 181 | 1.3 | 3 | 181 | 1.2
2023-02-10 11:00 | 2023-02-10 11:15 | 15.9 | 23.1 | 638 | 162 | 1.8 | 3.8 | 162 | 1.7
2023-02-10 11:15 | 2023-02-10 11:30 | 15 | 25.2 | 653 | 164 | 2.4 | 4.5 | 161 | 2.1
2023-02-10 11:30 | 2023-02-10 11:45 | 14 | 22.5 | 664 | 154 | 2.4 | 5.4 | 151 | 2.2
2023-02-10 11:45 | 2023-02-10 12:00 | 13 | 23.3 | 673 | 154 | 2.5 | 6.3 | 151 | 2.3
2023-02-10 12:00 | 2023-02-10 12:15 | 11.5 | 25.4 | 678 | 175 | 2.3 | 7 | 173 | 2.1
2023-02-10 12:15 | 2023-02-10 12:30 | 10.3 | 29.6 | 679 | 162 | 2.4 | 7.7 | 157 | 2.1
2023-02-10 12:30 | 2023-02-10 12:45 | 9.3 | 23.2 | 675 | 187 | 2.1 | 8.4 | 187 | 2
2023-02-10 12:45 | 2023-02-10 13:00 | 8.6 | 26.4 | 667 | 176 | 2.1 | 8.9 | 176 | 1.9
2023-02-10 13:00 | 2023-02-10 13:15 | 8.6 | 22 | 655 | 195 | 2.1 | 9.1 | 194 | 1.9
2023-02-10 13:15 | 2023-02-10 13:30 | 8.6 | 29.6 | 638 | 181 | 1.3 | 9.8 | 183 | 1.2
2023-02-10 13:30 | 2023-02-10 13:45 | 9.6 | 47.5 | 617 | 223 | 1.4 | 10 | 221 | 0.9
2023-02-10 13:45 | 2023-02-10 14:00 | 11 | 31.7 | 590 | 313 | 1.3 | 9.5 | 316 | 1.1
2023-02-10 14:00 | 2023-02-10 14:15 | 11.5 | 18.6 | 563 | 307 | 2.4 | 9.3 | 303 | 2.3
2023-02-10 14:15 | 2023-02-10 14:30 | 11 | 21.5 | 532 | 316 | 1.7 | 9.6 | 317 | 1.6
2023-02-10 14:30 | 2023-02-10 14:45 | 11 | 23.2 | 498 | 327 | 1.6 | 10 | 328 | 1.5
2023-02-10 14:45 | 2023-02-10 15:00 | 10.6 | 24.3 | 461 | 2 | 1.3 | 10 | 6 | 1.2
2023-02-10 15:00 | 2023-02-10 15:15 | 10.7 | 30.7 | 424 | 351 | 1.5 | 10.2 | 349 | 1.3
2023-02-10 15:15 | 2023-02-10 15:30 | 13 | 15.8 | 381 | 21 | 2.2 | 9.8 | 22 | 2.1
2023-02-10 15:30 | 2023-02-10 15:45 | 14.9 | 10.3 | 336 | 40 | 2.1 | 9.6 | 39 | 2.1
2023-02-10 15:45 | 2023-02-10 16:00 | 17.2 | 13.4 | 288 | 33 | 2.7 | 9.3 | 32 | 2.6
2023-02-10 16:00 | 2023-02-10 16:15 | 20.7 | 13.5 | 240 | 20 | 2.8 | 8.5 | 20 | 2.8
2023-02-10 16:15 | 2023-02-10 16:30 | 23.6 | 11.9 | 188 | 21 | 2.7 | 8 | 20 | 2.6
2023-02-10 16:30 | 2023-02-10 16:45 | 27.6 | 11.8 | 143 | 31 | 2.4 | 7.5 | 31 | 2.3
2023-02-10 16:45 | 2023-02-10 17:00 | 29.6 | 12.2 | 96 | 26 | 1.8 | 7.2 | 27 | 1.7
2023-02-10 17:00 | 2023-02-10 17:15 | 32.1 | 10.2 | 32 | 11 | 1.9 | 6.6 | 11 | 1.9
2023-02-10 17:15 | 2023-02-10 17:30 | 35.2 | 13 | 9 | 7 | 1.9 | 6 | 7 | 1.9
2023-02-10 17:30 | 2023-02-10 17:45 | 40.7 | 16.1 | 3 | 351 | 1.8 | 4.8 | 352 | 1.7
2023-02-10 17:45 | 2023-02-10 18:00 | 46.5 | 14.5 | 0 | 360 | 1.9 | 3.5 | 360 | 1.8
2023-02-10 18:00 | 2023-02-10 18:15 | 50.1 | 17.2 | 0 | 18 | 1.6 | 2.7 | 15 | 1.5
2023-02-10 18:15 | 2023-02-10 18:30 | 51.6 | 56.2 | 0 | 103 | 0.6 | 2.4 | 92 | 0.3
2023-02-10 18:30 | 2023-02-10 18:45 | 53.6 | 44.4 | 0 | 24 | 0.4 | 1.9 | 357 | 0.3
2023-02-10 18:45 | 2023-02-10 19:00 | 55.5 | 17 | 0 | 139 | 0.6 | 1.5 | 142 | 0.6
2023-02-10 19:00 | 2023-02-10 19:15 | 56.8 | 15 | 0 | 142 | 0.6 | 1 | 140 | 0.6
2023-02-10 19:15 | 2023-02-10 19:30 | 58.9 | 16.3 | 0 | 149 | 0.6 | 0.7 | 150 | 0.6
2023-02-10 19:30 | 2023-02-10 19:45 | 60.9 | 20.2 | 0 | 124 | 0.7 | 0.4 | 126 | 0.7
2023-02-10 19:45 | 2023-02-10 20:00 | 61.1 | 11.8 | 0 | 120 | 0.6 | 0.3 | 122 | 0.6
2023-02-10 20:00 | 2023-02-10 20:15 | 62.6 | 11 | 0 | 120 | 0.7 | -0.1 | 121 | 0.7
2023-02-10 20:15 | 2023-02-10 20:30 | 64.8 | 18.1 | 0 | 96 | 0.7 | -0.4 | 95 | 0.7
2023-02-10 20:30 | 2023-02-10 20:45 | 62.3 | 42 | 0 | 108 | 0.5 | -0.4 | 119 | 0.4
2023-02-10 20:45 | 2023-02-10 21:00 | 65.8 | 25.6 | 0 | 360 | 0.4 | -0.8 | 7 | 0.4
2023-02-10 21:00 | 2023-02-10 21:15 | 71.5 | 12.8 | 0 | 66 | 0.5 | -1.1 | 67 | 0.5
2023-02-10 21:15 | 2023-02-10 21:30 | 70.9 | 14 | 0 | 64 | 0.4 | -1.4 | 67 | 0.4
2023-02-10 21:30 | 2023-02-10 21:45 | 68.1 | 11.3 | 0 | 74 | 0.9 | -1.6 | 75 | 0.9
2023-02-10 21:45 | 2023-02-10 22:00 | 70.5 | 49.6 | 0 | 9 | 0.7 | -1.8 | 6 | 0.4
2023-02-10 22:00 | 2023-02-10 22:15 | 71.9 | 39.2 | 0 | 16 | 0.4 | -2.1 | 24 | 0.3
2023-02-10 22:15 | 2023-02-10 22:30 | 74.9 | 14.6 | 0 | 56 | 0.4 | -2.1 | 54 | 0.4
2023-02-10 22:30 | 2023-02-10 22:45 | 77.5 | 46 | 0 | 354 | 0.3 | -2.4 | 351 | 0.2
2023-02-10 22:45 | 2023-02-10 23:00 | 79 | 25.6 | 0 | 91 | 0.2 | -2.5 | 92 | 0.2
2023-02-10 23:00 | 2023-02-10 23:15 | 80 | 12.7 | 0 | 114 | 0.4 | -2.6 | 114 | 0.4
2023-02-10 23:15 | 2023-02-10 23:30 | 77.5 | 19.3 | 0 | 89 | 0.3 | -2.5 | 92 | 0.3
2023-02-10 23:30 | 2023-02-10 23:45 | 78.5 | 2.4 | 0 | 186 | 0 | -3 | 187 | 0
2023-02-10 23:45 | 2023-02-11 | 80.8 | 3.8 | 0 | 157 | 0.3 | -3.2 | 158 | 0.3
2023-02-11 | 2023-02-11 00:15 | 80.7 | 5.9 | 0 | 168 | 0.4 | -2.9 | 167 | 0.4
2023-02-11 00:15 | 2023-02-11 00:30 | 80.5 | 38 | 0 | 223 | 0.2 | -3.1 | 219 | 0.1
2023-02-11 00:30 | 2023-02-11 00:45 | 82.5 | 11.3 | 0 | 285 | 0.2 | -3.6 | 287 | 0.2
2023-02-11 00:45 | 2023-02-11 01:00 | 83.9 | 5.4 | 0 | 161 | 0.3 | -3.5 | 160 | 0.3
2023-02-11 01:00 | 2023-02-11 01:15 | 80.9 | 7.2 | 0 | 157 | 0.8 | -3.9 | 158 | 0.8
2023-02-11 01:15 | 2023-02-11 01:30 | 81.5 | 9.2 | 0 | 160 | 0.6 | -4 | 163 | 0.6
2023-02-11 01:30 | 2023-02-11 01:45 | 80.5 | 11.2 | 0 | 166 | 0.2 | -4.1 | 167 | 0.2
2023-02-11 01:45 | 2023-02-11 02:00 | 80.8 | 23.9 | 0 | 208 | 0.6 | -4.2 | 206 | 0.5
2023-02-11 02:00 | 2023-02-11 02:15 | 80.8 | 17.9 | 0 | 236 | 0.4 | -4.4 | 236 | 0.4
2023-02-11 02:15 | 2023-02-11 02:30 | 78.4 | 11.7 | 0 | 225 | 0.4 | -4.1 | 225 | 0.4
2023-02-11 02:30 | 2023-02-11 02:45 | 73.6 | 21.3 | 0 | 231 | 0.7 | -4 | 233 | 0.6
2023-02-11 02:45 | 2023-02-11 03:00 | 71.6 | 27.2 | 0 | 217 | 0.6 | -4.1 | 216 | 0.6
2023-02-11 03:00 | 2023-02-11 03:15 | 73.7 | 15.6 | 0 | 190 | 0.7 | -4.4 | 190 | 0.6
2023-02-11 03:15 | 2023-02-11 03:30 | 74.2 | 45.2 | 0 | 208 | 0.4 | -4.5 | 198 | 0.3
2023-02-11 03:30 | 2023-02-11 03:45 | 74.1 | 11.1 | 0 | 188 | 0.9 | -4.6 | 186 | 0.8
2023-02-11 03:45 | 2023-02-11 04:00 | 72.6 | 13.1 | 0 | 190 | 0.4 | -4.4 | 191 | 0.4
2023-02-11 04:00 | 2023-02-11 04:15 | 75 | 9.5 | 0 | 290 | 0.6 | -4.7 | 290 | 0.6
2023-02-11 04:15 | 2023-02-11 04:30 | 75.3 | 13.8 | 0 | 292 | 0.3 | -4.7 | 291 | 0.3
2023-02-11 04:30 | 2023-02-11 04:45 | 73.5 | 19.7 | 0 | 175 | 0.3 | -4.8 | 172 | 0.3
2023-02-11 04:45 | 2023-02-11 05:00 | 74.1 | 6.5 | 0 | 164 | 0.8 | -5 | 163 | 0.7
2023-02-11 05:00 | 2023-02-11 05:15 | 73.7 | 32.6 | 0 | 265 | 0.5 | -4.9 | 276 | 0.4
2023-02-11 05:15 | 2023-02-11 05:30 | 75.3 | 42.5 | 0 | 197 | 0.5 | -5.1 | 187 | 0.4
2023-02-11 05:30 | 2023-02-11 05:45 | 76.3 | 24.6 | 0 | 206 | 0.9 | -5.4 | 199 | 0.8
2023-02-11 05:45 | 2023-02-11 06:00 | 75.9 | 44 | 0 | 194 | 0.8 | -5.7 | 194 | 0.6
2023-02-11 06:00 | 2023-02-11 06:15 | 76.2 | 18.2 | 0 | 270 | 0.6 | -5.3 | 274 | 0.6
2023-02-11 06:15 | 2023-02-11 06:30 | 73.7 | 22.1 | 0 | 197 | 0.6 | -5.2 | 195 | 0.6
2023-02-11 06:30 | 2023-02-11 06:45 | 74.9 | 13.4 | 1 | 174 | 1.2 | -5.7 | 173 | 1.1
2023-02-11 06:45 | 2023-02-11 07:00 | 74.1 | 37.7 | 4 | 228 | 1.1 | -5.1 | 235 | 0.9
2023-02-11 07:00 | 2023-02-11 07:15 | 73.9 | 20.1 | 24 | 220 | 0.7 | -5.1 | 217 | 0.7
2023-02-11 07:15 | 2023-02-11 07:30 | 71.3 | 20.4 | 70 | 193 | 0.9 | -4.6 | 193 | 0.9
2023-02-11 07:30 | 2023-02-11 07:45 | 67 | 33.1 | 113 | 212 | 0.5 | -3.6 | 216 | 0.4
2023-02-11 07:45 | 2023-02-11 08:00 | 62.9 | 16.3 | 158 | 192 | 0.6 | -2.4 | 194 | 0.6
2023-02-11 08:00 | 2023-02-11 08:15 | 58.5 | 15.7 | 205 | 198 | 0.8 | -1.1 | 205 | 0.8
2023-02-11 08:15 | 2023-02-11 08:30 | 54.1 | 11.7 | 254 | 213 | 1 | 0.1 | 212 | 1
2023-02-11 08:30 | 2023-02-11 08:45 | 44 | 13.1 | 305 | 212 | 1.4 | 1.9 | 210 | 1.4
2023-02-11 08:45 | 2023-02-11 09:00 | 37.5 | 12.2 | 345 | 209 | 1.9 | 3.3 | 209 | 1.8
2023-02-11 09:00 | 2023-02-11 09:15 | 33.4 | 13.6 | 398 | 205 | 2 | 4.3 | 205 | 1.9
2023-02-11 09:15 | 2023-02-11 09:30 | 30.9 | 13.8 | 439 | 203 | 2.1 | 5.1 | 203 | 2.1
2023-02-11 09:30 | 2023-02-11 09:45 | 27.7 | 14.6 | 487 | 203 | 2 | 6.5 | 203 | 2
2023-02-11 09:45 | 2023-02-11 10:00 | 24.1 | 21.9 | 518 | 203 | 1.7 | 7.8 | 201 | 1.5
2023-02-11 10:00 | 2023-02-11 10:15 | 21.9 | 19.7 | 540 | 202 | 1.8 | 8.7 | 203 | 1.7
2023-02-11 10:15 | 2023-02-11 10:30 | 20.2 | 16.5 | 523 | 208 | 1.6 | 9.5 | 208 | 1.5
2023-02-11 10:30 | 2023-02-11 10:45 | 18.6 | 18 | 584 | 217 | 1.6 | 10.2 | 215 | 1.5
2023-02-11 10:45 | 2023-02-11 11:00 | 17.3 | 20.8 | 603 | 205 | 1.4 | 11.3 | 203 | 1.3
2023-02-11 11:00 | 2023-02-11 11:15 | 15.6 | 21.9 | 641 | 213 | 1.2 | 12.3 | 210 | 1.1
2023-02-11 11:15 | 2023-02-11 11:30 | 14.2 | 23.9 | 673 | 221 | 0.6 | 13.4 | 210 | 0.6
2023-02-11 11:30 | 2023-02-11 11:45 | 12.8 | 40.1 | 682 | 244 | 0.8 | 14.3 | 243 | 0.6
2023-02-11 11:45 | 2023-02-11 12:00 | 12.5 | 36.2 | 695 | 8 | 0.5 | 14.8 | 22 | 0.4
2023-02-11 12:00 | 2023-02-11 12:15 | 13.4 | 25.4 | 658 | 37 | 1.1 | 14.8 | 33 | 1
2023-02-11 12:15 | 2023-02-11 12:30 | 16.5 | 11.9 | 683 | 15 | 2.1 | 13.7 | 15 | 2.1
2023-02-11 12:30 | 2023-02-11 12:45 | 17.2 | 21.3 | 692 | 358 | 2.3 | 14.1 | 358 | 2.1
2023-02-11 12:45 | 2023-02-11 13:00 | 21.9 | 15 | 676 | 29 | 2.9 | 13.6 | 29 | 2.8
2023-02-11 13:00 | 2023-02-11 13:15 | 24 | 11.2 | 598 | 40 | 2.8 | 13.1 | 39 | 2.7
2023-02-11 13:15 | 2023-02-11 13:30 | 28.8 | 9.3 | 665 | 38 | 3.6 | 12.4 | 37 | 3.6
2023-02-11 13:30 | 2023-02-11 13:45 | 33.2 | 12.3 | 555 | 34 | 3.7 | 11.7 | 35 | 3.6
2023-02-11 13:45 | 2023-02-11 14:00 | 35.3 | 11 | 517 | 34 | 3.8 | 11.2 | 34 | 3.7
2023-02-11 14:00 | 2023-02-11 14:15 | 35.8 | 12.9 | 406 | 32 | 3.6 | 11.2 | 31 | 3.5
2023-02-11 14:15 | 2023-02-11 14:30 | 36.5 | 11.8 | 351 | 31 | 3.8 | 10.7 | 31 | 3.7
2023-02-11 14:30 | 2023-02-11 14:45 | 37.3 | 12 | 390 | 31 | 3.6 | 10.5 | 31 | 3.5
2023-02-11 14:45 | 2023-02-11 15:00 | 35.6 | 13.4 | 345 | 26 | 3.6 | 10.3 | 25 | 3.5
2023-02-11 15:00 | 2023-02-11 15:15 | 37.2 | 13.3 | 307 | 21 | 3.3 | 10 | 21 | 3.2
2023-02-11 15:15 | 2023-02-11 15:30 | 38.3 | 10.9 | 325 | 13 | 3.5 | 9.6 | 13 | 3.5
2023-02-11 15:30 | 2023-02-11 15:45 | 37.4 | 16.5 | 274 | 15 | 3.4 | 9.5 | 16 | 3.3
2023-02-11 15:45 | 2023-02-11 16:00 | 36.4 | 15.2 | 218 | 8 | 3.2 | 9.4 | 7 | 3.1
2023-02-11 16:00 | 2023-02-11 16:15 | 37.5 | 12.1 | 132 | 15 | 2.4 | 9.1 | 15 | 2.4
2023-02-11 16:15 | 2023-02-11 16:30 | 37.9 | 10.8 | 93 | 19 | 2.5 | 8.7 | 19 | 2.4
2023-02-11 16:30 | 2023-02-11 16:45 | 41 | 12.1 | 75 | 29 | 1.8 | 8.3 | 30 | 1.8
2023-02-11 16:45 | 2023-02-11 17:00 | 43.9 | 11 | 77 | 39 | 2 | 7.7 | 39 | 2
2023-02-11 17:00 | 2023-02-11 17:15 | 45.8 | 10.7 | 31 | 47 | 1.9 | 7 | 46 | 1.9
2023-02-11 17:15 | 2023-02-11 17:30 | 46.7 | 8.7 | 14 | 40 | 2.1 | 6.4 | 40 | 2.1
2023-02-11 17:30 | 2023-02-11 17:45 | 45.2 | 15.9 | 2 | 52 | 1.7 | 5.9 | 51 | 1.7
2023-02-11 17:45 | 2023-02-11 18:00 | 47.9 | 20.1 | 0 | 58 | 1.8 | 5.4 | 58 | 1.7
2023-02-11 18:00 | 2023-02-11 18:15 | 50.3 | 7.4 | 0 | 37 | 2 | 5 | 37 | 2
2023-02-11 18:15 | 2023-02-11 18:30 | 52.2 | 16.1 | 0 | 66 | 1.2 | 4.6 | 65 | 1.1
2023-02-11 18:30 | 2023-02-11 18:45 | 53.5 | 32.2 | 0 | 117 | 0.7 | 4.1 | 123 | 0.6
2023-02-11 18:45 | 2023-02-11 19:00 | 58.6 | 13.7 | 0 | 114 | 0.3 | 3.1 | 113 | 0.2
2023-02-11 19:00 | 2023-02-11 19:15 | 59.2 | 21.5 | 0 | 195 | 0.2 | 3 | 198 | 0.2
2023-02-11 19:15 | 2023-02-11 19:30 | 59.8 | 12.7 | 0 | 192 | 0.9 | 2.9 | 195 | 0.9
2023-02-11 19:30 | 2023-02-11 19:45 | 60.6 | 15 | 0 | 188 | 0.6 | 2.8 | 186 | 0.6
2023-02-11 19:45 | 2023-02-11 20:00 | 60 | 17.3 | 0 | 180 | 0.7 | 2.8 | 178 | 0.7
2023-02-11 20:00 | 2023-02-11 20:15 | 61.9 | 11.2 | 0 | 175 | 0.6 | 2.3 | 175 | 0.6
2023-02-11 20:15 | 2023-02-11 20:30 | 60.2 | 10 | 0 | 170 | 0.6 | 2.6 | 168 | 0.6
2023-02-11 20:30 | 2023-02-11 20:45 | 59.1 | 32 | 0 | 161 | 0.1 | 2.6 | 158 | 0.1
2023-02-11 20:45 | 2023-02-11 21:00 | 58.7 | 11.5 | 0 | 182 | 0.4 | 2.7 | 182 | 0.4
2023-02-11 21:00 | 2023-02-11 21:15 | 58.4 | 52.9 | 0 | 225 | 0.5 | 2.6 | 248 | 0.3
2023-02-11 21:15 | 2023-02-11 21:30 | 62.7 | 44.9 | 0 | 208 | 0.7 | 2.2 | 213 | 0.5
2023-02-11 21:30 | 2023-02-11 21:45 | 62.1 | 22.9 | 0 | 163 | 0.7 | 2.3 | 164 | 0.6
2023-02-11 21:45 | 2023-02-11 22:00 | 63 | 60 | 0 | 162 | 0.5 | 1.9 | 147 | 0.2
2023-02-11 22:00 | 2023-02-11 22:15 | 64.5 | 13.1 | 0 | 182 | 0.2 | 1.7 | 187 | 0.2
2023-02-11 22:15 | 2023-02-11 22:30 | 64.3 | 11.6 | 0 | 169 | 0.6 | 1.6 | 166 | 0.6
2023-02-11 22:30 | 2023-02-11 22:45 | 64.6 | 33 | 0 | 250 | 0.4 | 1.7 | 256 | 0.4
2023-02-11 22:45 | 2023-02-11 23:00 | 65.1 | 23.9 | 0 | 282 | 0.7 | 1.9 | 284 | 0.6
2023-02-11 23:00 | 2023-02-11 23:15 | 66.2 | 20.1 | 0 | 284 | 0.6 | 2 | 284 | 0.6
2023-02-11 23:15 | 2023-02-11 23:30 | 66 | 34.7 | 0 | 69 | 0.5 | 1.7 | 76 | 0.4
2023-02-11 23:30 | 2023-02-11 23:45 | 64.8 | 11.5 | 0 | 137 | 0.4 | 1.6 | 141 | 0.4
2023-02-11 23:45 | 2023-02-12 | 65.9 | 3.2 | 0 | 202 | 0.4 | 1.2 | 201 | 0.4
2023-02-12 | 2023-02-12 00:15 | 69.1 | 23 | 0 | 208 | 0.7 | 0.6 | 205 | 0.6
2023-02-12 00:15 | 2023-02-12 00:30 | 67 | 42.8 | 0 | 260 | 0.4 | 1 | 265 | 0.3
2023-02-12 00:30 | 2023-02-12 00:45 | 66.6 | 73.8 | 0 | 11 | 0.4 | 1 | 357 | 0
2023-02-12 00:45 | 2023-02-12 01:00 | 65 | 14.7 | 0 | 200 | 0.7 | 1.1 | 202 | 0.7
2023-02-12 01:00 | 2023-02-12 01:15 | 62.3 | 62.4 | 0 | 267 | 0.4 | 1.3 | 272 | 0.1
2023-02-12 01:15 | 2023-02-12 01:30 | 61.7 | 46.3 | 0 | 348 | 0.6 | 1.3 | 335 | 0.4
2023-02-12 01:30 | 2023-02-12 01:45 | 60 | 18.1 | 0 | 265 | 0.4 | 1.4 | 266 | 0.4
2023-02-12 01:45 | 2023-02-12 02:00 | 57.3 | 50 | 0 | 247 | 0.7 | 1.9 | 222 | 0.4
2023-02-12 02:00 | 2023-02-12 02:15 | 63.2 | 8.6 | 0 | 200 | 1.6 | 0.9 | 200 | 1.5
2023-02-12 02:15 | 2023-02-12 02:30 | 58.2 | 6 | 0 | 197 | 1 | 1.5 | 197 | 1
2023-02-12 02:30 | 2023-02-12 02:45 | 56.2 | 12.6 | 0 | 202 | 0.7 | 1.7 | 203 | 0.7
2023-02-12 02:45 | 2023-02-12 03:00 | 59.5 | 13.1 | 0 | 178 | 0.8 | 1 | 178 | 0.8
2023-02-12 03:00 | 2023-02-12 03:15 | 59.9 | 41.1 | 0 | 164 | 0.7 | 0.9 | 161 | 0.5
2023-02-12 03:15 | 2023-02-12 03:30 | 60.3 | 25.4 | 0 | 167 | 0.9 | 0.8 | 172 | 0.8
2023-02-12 03:30 | 2023-02-12 03:45 | 58.9 | 27.8 | 0 | 150 | 1 | 0.9 | 148 | 0.9
2023-02-12 03:45 | 2023-02-12 04:00 | 62.9 | 12.1 | 0 | 164 | 1.1 | 0.1 | 164 | 1.1
2023-02-12 04:00 | 2023-02-12 04:15 | 61.3 | 18.3 | 0 | 168 | 1.3 | 0.5 | 168 | 1.3
2023-02-12 04:15 | 2023-02-12 04:30 | 62.2 | 17.4 | 0 | 151 | 1.5 | 0.5 | 149 | 1.4
2023-02-12 04:30 | 2023-02-12 04:45 | 62.9 | 28.3 | 0 | 187 | 1 | 0.3 | 184 | 0.9
2023-02-12 04:45 | 2023-02-12 05:00 | 63 | 16.9 | 0 | 200 | 1.3 | 0.2 | 197 | 1.2
2023-02-12 05:00 | 2023-02-12 05:15 | 61.4 | 28.5 | 0 | 191 | 0.6 | 0.4 | 186 | 0.5
2023-02-12 05:15 | 2023-02-12 05:30 | 60.4 | 16.4 | 0 | 116 | 0.9 | 0.4 | 113 | 0.8
2023-02-12 05:30 | 2023-02-12 05:45 | 62.8 | 11.6 | 0 | 102 | 1.1 | 0 | 100 | 1.1
2023-02-12 05:45 | 2023-02-12 06:00 | 65.5 | 16.9 | 0 | 121 | 1 | -0.4 | 118 | 1
2023-02-12 06:00 | 2023-02-12 06:15 | 63.8 | 12.8 | 0 | 136 | 1.9 | -0.2 | 135 | 1.9
2023-02-12 06:15 | 2023-02-12 06:30 | 62.7 | 15.5 | 0 | 148 | 1.6 | -0.3 | 147 | 1.5
2023-02-12 06:30 | 2023-02-12 06:45 | 62.2 | 17.9 | 0 | 146 | 0.8 | -0.3 | 150 | 0.7
2023-02-12 06:45 | 2023-02-12 07:00 | 62.2 | 26.2 | 3 | 113 | 1 | -0.2 | 120 | 0.9
2023-02-12 07:00 | 2023-02-12 07:15 | 62.5 | 47.7 | 15 | 86 | 0.6 | -0.4 | 116 | 0.3
2023-02-12 07:15 | 2023-02-12 07:30 | 66.6 | 20 | 55 | 216 | 0.9 | -1 | 208 | 0.8
2023-02-12 07:30 | 2023-02-12 07:45 | 64 | 29.4 | 75 | 221 | 1 | -0.3 | 209 | 0.8
2023-02-12 07:45 | 2023-02-12 08:00 | 61 | 18.8 | 152 | 209 | 1 | 0.5 | 205 | 0.9
2023-02-12 08:00 | 2023-02-12 08:15 | 55.3 | 16 | 217 | 208 | 1 | 1.8 | 210 | 0.9
2023-02-12 08:15 | 2023-02-12 08:30 | 51.3 | 23.2 | 301 | 188 | 1.1 | 2.9 | 190 | 1
2023-02-12 08:30 | 2023-02-12 08:45 | 47 | 27.4 | 373 | 196 | 0.9 | 4.1 | 196 | 0.8
2023-02-12 08:45 | 2023-02-12 09:00 | 41.4 | 70 | 353 | 138 | 1 | 5 | 114 | 0.2
2023-02-12 09:00 | 2023-02-12 09:15 | 36.9 | 24.5 | 219 | 121 | 1.4 | 5.5 | 118 | 1.3
2023-02-12 09:15 | 2023-02-12 09:30 | 36 | 27.2 | 381 | 143 | 1 | 6.2 | 142 | 0.9
2023-02-12 09:30 | 2023-02-12 09:45 | 33.4 | 34.5 | 509 | 31 | 0.7 | 7.2 | 31 | 0.5
2023-02-12 09:45 | 2023-02-12 10:00 | 28.7 | 28.5 | 575 | 98 | 1.5 | 8.6 | 101 | 1.3
2023-02-12 10:00 | 2023-02-12 10:15 | 26.9 | 32.9 | 490 | 85 | 1.9 | 8.9 | 84 | 1.6
2023-02-12 10:15 | 2023-02-12 10:30 | 29.1 | 16.2 | 649 | 63 | 3.6 | 8.6 | 63 | 3.5
2023-02-12 10:30 | 2023-02-12 10:45 | 27.3 | 13.5 | 502 | 79 | 4.9 | 8 | 81 | 4.7
2023-02-12 10:45 | 2023-02-12 11:00 | 36.6 | 15 | 539 | 53 | 4.2 | 6.6 | 51 | 4
2023-02-12 11:00 | 2023-02-12 11:15 | 32.4 | 14.8 | 642 | 53 | 4.4 | 6.6 | 53 | 4.3
2023-02-12 11:15 | 2023-02-12 11:30 | 31 | 14.8 | 686 | 55 | 4.3 | 7.1 | 54 | 4.2
2023-02-12 11:30 | 2023-02-12 11:45 | 29.2 | 18.3 | 601 | 59 | 4.6 | 7.2 | 58 | 4.4
2023-02-12 11:45 | 2023-02-12 12:00 | 29.8 | 16 | 616 | 63 | 4.4 | 6.8 | 63 | 4.2
2023-02-12 12:00 | 2023-02-12 12:15 | 32.1 | 15 | 685 | 47 | 4.1 | 6.7 | 46 | 3.9
2023-02-12 12:15 | 2023-02-12 12:30 | 28.8 | 18.2 | 604 | 50 | 3.7 | 6.9 | 49 | 3.5
2023-02-12 12:30 | 2023-02-12 12:45 | 29.2 | 16.4 | 644 | 76 | 3.8 | 7.3 | 78 | 3.6
2023-02-12 12:45 | 2023-02-12 13:00 | 30.7 | 19.3 | 458 | 58 | 3.3 | 6.9 | 59 | 3.1
2023-02-12 13:00 | 2023-02-12 13:15 | 29.6 | 19.5 | 656 | 70 | 3.8 | 7.1 | 72 | 3.5
2023-02-12 13:15 | 2023-02-12 13:30 | 28.8 | 17.8 | 640 | 53 | 2.6 | 7.1 | 52 | 2.5
2023-02-12 13:30 | 2023-02-12 13:45 | 29.6 | 20.2 | 623 | 74 | 2.8 | 7.6 | 75 | 2.6
2023-02-12 13:45 | 2023-02-12 14:00 | 28.5 | 24.1 | 613 | 77 | 2.4 | 7.7 | 79 | 2.2
2023-02-12 14:00 | 2023-02-12 14:15 | 28.9 | 20.2 | 581 | 70 | 2.1 | 7.8 | 73 | 2
2023-02-12 14:15 | 2023-02-12 14:30 | 28.1 | 15.2 | 536 | 96 | 2.5 | 7.7 | 95 | 2.5
2023-02-12 14:30 | 2023-02-12 14:45 | 27.7 | 23 | 516 | 77 | 2.1 | 8.1 | 78 | 2
2023-02-12 14:45 | 2023-02-12 15:00 | 27.1 | 18.5 | 465 | 90 | 2.5 | 7.8 | 90 | 2.4
2023-02-12 15:00 | 2023-02-12 15:15 | 26.1 | 20.6 | 426 | 102 | 2.2 | 8.1 | 102 | 2.1
2023-02-12 15:15 | 2023-02-12 15:30 | 26.3 | 19.2 | 384 | 71 | 1.9 | 8 | 73 | 1.8
2023-02-12 15:30 | 2023-02-12 15:45 | 26.7 | 17.7 | 338 | 71 | 2.2 | 7.9 | 74 | 2.1
2023-02-12 15:45 | 2023-02-12 16:00 | 28.1 | 18.6 | 292 | 75 | 2.3 | 7.7 | 76 | 2.2
2023-02-12 16:00 | 2023-02-12 16:15 | 28.8 | 18.2 | 245 | 76 | 2.3 | 7.7 | 78 | 2.2
2023-02-12 16:15 | 2023-02-12 16:30 | 28.9 | 16.7 | 198 | 94 | 2.6 | 7.4 | 94 | 2.5
2023-02-12 16:30 | 2023-02-12 16:45 | 28 | 14.9 | 151 | 110 | 2.4 | 7 | 111 | 2.3
2023-02-12 16:45 | 2023-02-12 17:00 | 29.7 | 13 | 105 | 98 | 2.1 | 6.7 | 97 | 2.1
2023-02-12 17:00 | 2023-02-12 17:15 | 31.5 | 11.7 | 27 | 99 | 2 | 6.2 | 98 | 2
2023-02-12 17:15 | 2023-02-12 17:30 | 32 | 13 | 11 | 117 | 1.4 | 5.7 | 116 | 1.3
2023-02-12 17:30 | 2023-02-12 17:45 | 33.8 | 12.4 | 3 | 140 | 0.9 | 5.2 | 140 | 0.9
2023-02-12 17:45 | 2023-02-12 18:00 | 33.6 | 14.9 | 0 | 119 | 0.8 | 5.2 | 120 | 0.8
2023-02-12 18:00 | 2023-02-12 18:15 | 35.4 | 10.5 | 0 | 133 | 0.9 | 4.8 | 132 | 0.9
2023-02-12 18:15 | 2023-02-12 18:30 | 38.1 | 15.9 | 0 | 137 | 0.9 | 4.1 | 136 | 0.9
2023-02-12 18:30 | 2023-02-12 18:45 | 38.4 | 14.6 | 0 | 172 | 1.2 | 3.9 | 171 | 1.2
2023-02-12 18:45 | 2023-02-12 19:00 | 37.2 | 24.2 | 0 | 134 | 0.9 | 4.1 | 136 | 0.8
2023-02-12 19:00 | 2023-02-12 19:15 | 35.5 | 22.9 | 0 | 132 | 0.7 | 4.2 | 137 | 0.6
2023-02-12 19:15 | 2023-02-12 19:30 | 35.6 | 12.1 | 0 | 166 | 1.3 | 3.9 | 167 | 1.3
2023-02-12 19:30 | 2023-02-12 19:45 | 36.6 | 20.3 | 0 | 186 | 1.3 | 3.7 | 182 | 1.2
2023-02-12 19:45 | 2023-02-12 20:00 | 38 | 10.7 | 0 | 188 | 1.1 | 3.3 | 187 | 1.1
2023-02-12 20:00 | 2023-02-12 20:15 | 38.7 | 15.5 | 0 | 175 | 1.4 | 3.2 | 174 | 1.3
2023-02-12 20:15 | 2023-02-12 20:30 | 39.4 | 16.8 | 0 | 182 | 1.8 | 3.2 | 184 | 1.7
2023-02-12 20:30 | 2023-02-12 20:45 | 40.4 | 15.2 | 0 | 196 | 1.9 | 3.1 | 197 | 1.8
2023-02-12 20:45 | 2023-02-12 21:00 | 42.2 | 15.9 | 0 | 209 | 1.5 | 2.8 | 209 | 1.4
2023-02-12 21:00 | 2023-02-12 21:15 | 43.7 | 16.9 | 0 | 195 | 1 | 2.5 | 194 | 0.9
2023-02-12 21:15 | 2023-02-12 21:30 | 45.4 | 16.5 | 0 | 168 | 1 | 2 | 168 | 1
2023-02-12 21:30 | 2023-02-12 21:45 | 46.9 | 15.6 | 0 | 179 | 0.9 | 1.7 | 178 | 0.9
2023-02-12 21:45 | 2023-02-12 22:00 | 48.3 | 56 | 0 | 263 | 0.3 | 1.4 | 256 | 0.1
2023-02-12 22:00 | 2023-02-12 22:15 | 49.5 | 17 | 0 | 135 | 0.9 | 1.2 | 137 | 0.8
2023-02-12 22:15 | 2023-02-12 22:30 | 51.3 | 13.3 | 0 | 164 | 1.6 | 0.8 | 164 | 1.5
2023-02-12 22:30 | 2023-02-12 22:45 | 52.8 | 46.2 | 0 | 303 | 1.4 | 0.8 | 317 | 0.9
2023-02-12 22:45 | 2023-02-12 23:00 | 57 | 14.9 | 0 | 352 | 0.8 | 0.4 | 350 | 0.7
2023-02-12 23:00 | 2023-02-12 23:15 | 60.4 | 24 | 0 | 137 | 0.7 | -0.1 | 152 | 0.7
2023-02-12 23:15 | 2023-02-12 23:30 | 60.7 | 19 | 0 | 158 | 0.7 | -0.5 | 157 | 0.7
2023-02-12 23:30 | 2023-02-12 23:45 | 63.1 | 34 | 0 | 308 | 0.6 | -1.1 | 322 | 0.5
2023-02-12 23:45 | 2023-02-13 | 66.7 | 32.5 | 0 | 327 | 0.5 | -0.9 | 340 | 0.4
2023-02-13 | 2023-02-13 00:15 | 69 | 45.4 | 0 | 56 | 0.3 | -1.1 | 57 | 0.2
2023-02-13 00:15 | 2023-02-13 00:30 | 70.3 | 14.3 | 0 | 123 | 0.8 | -1.4 | 126 | 0.8
2023-02-13 00:30 | 2023-02-13 00:45 | 69.3 | 26.8 | 0 | 59 | 0.5 | -1.5 | 53 | 0.4
2023-02-13 00:45 | 2023-02-13 01:00 | 66.5 | 25.3 | 0 | 115 | 0.8 | -1.4 | 119 | 0.7
2023-02-13 01:00 | 2023-02-13 01:15 | 65.2 | 17.3 | 0 | 137 | 0.9 | -1.5 | 140 | 0.9
2023-02-13 01:15 | 2023-02-13 01:30 | 61.9 | 8.7 | 0 | 156 | 1.1 | -1 | 155 | 1.1
2023-02-13 01:30 | 2023-02-13 01:45 | 67.1 | 32.5 | 0 | 223 | 0.8 | -2.1 | 222 | 0.6
2023-02-13 01:45 | 2023-02-13 02:00 | 70.1 | 8.4 | 0 | 211 | 0.8 | -2.2 | 210 | 0.8
2023-02-13 02:00 | 2023-02-13 02:15 | 71 | 8.4 | 0 | 194 | 0.8 | -2.3 | 194 | 0.8
2023-02-13 02:15 | 2023-02-13 02:30 | 72.8 | 47.9 | 0 | 226 | 0.4 | -2.7 | 237 | 0.2
2023-02-13 02:30 | 2023-02-13 02:45 | 74.6 | 34.1 | 0 | 232 | 0.7 | -3 | 232 | 0.6
2023-02-13 02:45 | 2023-02-13 03:00 | 74 | 17.1 | 0 | 239 | 0.1 | -3.1 | 239 | 0.1
2023-02-13 03:00 | 2023-02-13 03:15 | 75.2 | 37.4 | 0 | 224 | 0.6 | -3.4 | 220 | 0.4
2023-02-13 03:15 | 2023-02-13 03:30 | 73.8 | 20.7 | 0 | 238 | 0.5 | -3.3 | 235 | 0.5
2023-02-13 03:30 | 2023-02-13 03:45 | 74.4 | 11.1 | 0 | 189 | 0.9 | -3.7 | 189 | 0.9
2023-02-13 03:45 | 2023-02-13 04:00 | 74.7 | 14.1 | 0 | 210 | 1.1 | -3.3 | 211 | 1
2023-02-13 04:00 | 2023-02-13 04:15 | 70.9 | 16 | 0 | 227 | 0.8 | -2.7 | 222 | 0.7
2023-02-13 04:15 | 2023-02-13 04:30 | 70.6 | 33.8 | 0 | 234 | 0.6 | -3.2 | 232 | 0.5
2023-02-13 04:30 | 2023-02-13 04:45 | 68.4 | 10.8 | 0 | 191 | 1 | -3.2 | 190 | 1
2023-02-13 04:45 | 2023-02-13 05:00 | 65.3 | 15.5 | 0 | 207 | 0.9 | -2.6 | 204 | 0.9
2023-02-13 05:00 | 2023-02-13 05:15 | 57.1 | 10.9 | 0 | 204 | 1.5 | -1.5 | 204 | 1.5
2023-02-13 05:15 | 2023-02-13 05:30 | 52.3 | 15.5 | 0 | 199 | 1.7 | -0.8 | 199 | 1.6
2023-02-13 05:30 | 2023-02-13 05:45 | 48.3 | 14.7 | 0 | 197 | 1.4 | -0.3 | 198 | 1.3
2023-02-13 05:45 | 2023-02-13 06:00 | 46.7 | 24 | 0 | 212 | 1.2 | 0 | 210 | 1.1
2023-02-13 06:00 | 2023-02-13 06:15 | 47.5 | 21.3 | 0 | 213 | 1 | -0.2 | 208 | 0.9
2023-02-13 06:15 | 2023-02-13 06:30 | 45.1 | 12.4 | 0 | 206 | 1.6 | 0.4 | 205 | 1.6
2023-02-13 06:30 | 2023-02-13 06:45 | 41.2 | 22 | 1 | 192 | 0.9 | 1 | 190 | 0.8
2023-02-13 06:45 | 2023-02-13 07:00 | 44.4 | 58.6 | 5 | 287 | 0.5 | 0.1 | 314 | 0.2
2023-02-13 07:00 | 2023-02-13 07:15 | 43.8 | 25.9 | 29 | 301 | 0.7 | -0.3 | 303 | 0.6
2023-02-13 07:15 | 2023-02-13 07:30 | 41.4 | 28.5 | 73 | 254 | 0.5 | 0.1 | 255 | 0.4
2023-02-13 07:30 | 2023-02-13 07:45 | 39.3 | 27.8 | 117 | 269 | 0.2 | 0.8 | 265 | 0.2
2023-02-13 07:45 | 2023-02-13 08:00 | 39.7 | 39.7 | 163 | 272 | 0.5 | 1.5 | 286 | 0.3
2023-02-13 08:00 | 2023-02-13 08:15 | 36.9 | 28 | 212 | 218 | 1.1 | 2.9 | 217 | 1
2023-02-13 08:15 | 2023-02-13 08:30 | 31.4 | 24.3 | 261 | 226 | 1.1 | 4.5 | 223 | 1
2023-02-13 08:30 | 2023-02-13 08:45 | 28.6 | 17.1 | 309 | 210 | 1.3 | 5.5 | 208 | 1.3
2023-02-13 08:45 | 2023-02-13 09:00 | 26 | 17.3 | 355 | 209 | 1.7 | 6.4 | 208 | 1.7
2023-02-13 09:00 | 2023-02-13 09:15 | 23.8 | 12.9 | 401 | 208 | 2.6 | 6.9 | 208 | 2.5
2023-02-13 09:15 | 2023-02-13 09:30 | 22.5 | 15.9 | 445 | 200 | 2 | 8 | 200 | 1.9
2023-02-13 09:30 | 2023-02-13 09:45 | 20.8 | 14.5 | 485 | 200 | 2.7 | 8.4 | 201 | 2.6
2023-02-13 09:45 | 2023-02-13 10:00 | 19.6 | 19.9 | 522 | 198 | 1.8 | 9.2 | 201 | 1.7
2023-02-13 10:00 | 2023-02-13 10:15 | 17.7 | 23.9 | 555 | 184 | 1.3 | 10.5 | 187 | 1.1
2023-02-13 10:15 | 2023-02-13 10:30 | 16.1 | 27 | 585 | 178 | 1.7 | 11.2 | 178 | 1.5
2023-02-13 10:30 | 2023-02-13 10:45 | 14.3 | 22.2 | 611 | 191 | 1.9 | 11.9 | 192 | 1.8
2023-02-13 10:45 | 2023-02-13 11:00 | 13 | 25.9 | 634 | 185 | 1.3 | 12.9 | 187 | 1.2
2023-02-13 11:00 | 2023-02-13 11:15 | 11.4 | 41.1 | 654 | 170 | 1.1 | 13.9 | 164 | 0.8
2023-02-13 11:15 | 2023-02-13 11:30 | 9.7 | 25.7 | 668 | 135 | 1.6 | 14.3 | 133 | 1.4
2023-02-13 11:30 | 2023-02-13 11:45 | 10 | 28 | 681 | 148 | 2 | 14.6 | 142 | 1.8
2023-02-13 11:45 | 2023-02-13 12:00 | 9.9 | 22.3 | 689 | 159 | 2.3 | 15.2 | 157 | 2.2
2023-02-13 12:00 | 2023-02-13 12:15 | 9.7 | 23.1 | 691 | 155 | 2.3 | 15.3 | 154 | 2.1
2023-02-13 12:15 | 2023-02-13 12:30 | 8.7 | 27.7 | 693 | 164 | 2 | 15.8 | 159 | 1.8
2023-02-13 12:30 | 2023-02-13 12:45 | 7.5 | 29.1 | 689 | 135 | 1.9 | 16.2 | 136 | 1.6
2023-02-13 12:45 | 2023-02-13 13:00 | 6.9 | 32.2 | 689 | 119 | 1.5 | 16.6 | 116 | 1.3
2023-02-13 13:00 | 2023-02-13 13:15 | 7.2 | 35.6 | 684 | 67 | 0.9 | 17.3 | 66 | 0.7
2023-02-13 13:15 | 2023-02-13 13:30 | 7.2 | 25.5 | 586 | 117 | 2.8 | 16.9 | 120 | 2.5
2023-02-13 13:30 | 2023-02-13 13:45 | 9.4 | 25 | 324 | 144 | 2.1 | 16.6 | 144 | 1.9
2023-02-13 13:45 | 2023-02-13 14:00 | 17.7 | 25.2 | 273 | 76 | 2.5 | 15.3 | 77 | 2.2
2023-02-13 14:00 | 2023-02-13 14:15 | 19.8 | 31.7 | 181 | 59 | 2.1 | 14.9 | 62 | 1.8
2023-02-13 14:15 | 2023-02-13 14:30 | 21.4 | 23.5 | 149 | 52 | 2.4 | 14.5 | 53 | 2.2
2023-02-13 14:30 | 2023-02-13 14:45 | 20.9 | 21.9 | 106 | 60 | 1.4 | 14.6 | 50 | 1.3
2023-02-13 14:45 | 2023-02-13 15:00 | 14.4 | 23 | 83 | 196 | 1.7 | 15.4 | 196 | 1.6
2023-02-13 15:00 | 2023-02-13 15:15 | 14.1 | 19.9 | 87 | 209 | 3.3 | 15.3 | 209 | 3.1
2023-02-13 15:15 | 2023-02-13 15:30 | 14.3 | 28.7 | 118 | 224 | 2.3 | 14.9 | 221 | 2
2023-02-13 15:30 | 2023-02-13 15:45 | 17.1 | 16.4 | 135 | 213 | 2.5 | 14.7 | 212 | 2.4
2023-02-13 15:45 | 2023-02-13 16:00 | 19.3 | 16.1 | 102 | 201 | 3.3 | 14.3 | 202 | 3.1
2023-02-13 16:00 | 2023-02-13 16:15 | 20.7 | 15.9 | 75 | 210 | 3.2 | 14 | 208 | 3.1
2023-02-13 16:15 | 2023-02-13 16:30 | 21.6 | 14.2 | 66 | 212 | 3.3 | 13.7 | 212 | 3.2
2023-02-13 16:30 | 2023-02-13 16:45 | 22.6 | 13.3 | 54 | 208 | 2.9 | 13.4 | 208 | 2.8
2023-02-13 16:45 | 2023-02-13 17:00 | 23.9 | 19.9 | 41 | 186 | 1.8 | 13.1 | 189 | 1.7
2023-02-13 17:00 | 2023-02-13 17:15 | 24.9 | 18.8 | 22 | 189 | 1.9 | 12.8 | 190 | 1.8
2023-02-13 17:15 | 2023-02-13 17:30 | 27 | 21.9 | 10 | 184 | 2.1 | 12.5 | 186 | 1.9
2023-02-13 17:30 | 2023-02-13 17:45 | 28.6 | 22.4 | 2 | 168 | 1.8 | 12.1 | 169 | 1.7
2023-02-13 17:45 | 2023-02-13 18:00 | 30.4 | 18.8 | 0 | 162 | 2.2 | 11.5 | 162 | 2.1
2023-02-13 18:00 | 2023-02-13 18:15 | 32.9 | 20.2 | 0 | 169 | 2.2 | 11 | 169 | 2
2023-02-13 18:15 | 2023-02-13 18:30 | 35.3 | 19.2 | 0 | 168 | 3.5 | 10.4 | 168 | 3.3
2023-02-13 18:30 | 2023-02-13 18:45 | 42.9 | 21.8 | 0 | 171 | 3.6 | 9.3 | 171 | 3.3
2023-02-13 18:45 | 2023-02-13 19:00 | 47.5 | 22.4 | 0 | 175 | 3.2 | 8.7 | 176 | 3
2023-02-13 19:00 | 2023-02-13 19:15 | 49.8 | 23.9 | 0 | 179 | 2.5 | 8.3 | 180 | 2.3
2023-02-13 19:15 | 2023-02-13 19:30 | 51.4 | 22.1 | 0 | 188 | 2.1 | 8 | 188 | 2
2023-02-13 19:30 | 2023-02-13 19:45 | 53.3 | 24.4 | 0 | 188 | 2 | 7.5 | 190 | 1.8
2023-02-13 19:45 | 2023-02-13 20:00 | 55.1 | 20.5 | 0 | 199 | 1.5 | 7.1 | 199 | 1.4
2023-02-13 20:00 | 2023-02-13 20:15 | 57.1 | 32.5 | 0 | 249 | 1.1 | 6.6 | 254 | 1
2023-02-13 20:15 | 2023-02-13 20:30 | 56.7 | 53.6 | 0 | 254 | 0.9 | 6.5 | 274 | 0.5
2023-02-13 20:30 | 2023-02-13 20:45 | 58.3 | 11 | 0 | 304 | 0.8 | 5.9 | 305 | 0.8
2023-02-13 20:45 | 2023-02-13 21:00 | 58 | 39.1 | 0 | 238 | 0.8 | 5.8 | 234 | 0.6
2023-02-13 21:00 | 2023-02-13 21:15 | 58.7 | 38 | 0 | 237 | 1.1 | 5.4 | 232 | 0.9
2023-02-13 21:15 | 2023-02-13 21:30 | 47.5 | 24.1 | 0 | 250 | 1.3 | 6.8 | 251 | 1.2
2023-02-13 21:30 | 2023-02-13 21:45 | 44.7 | 32.9 | 0 | 210 | 0.8 | 6.6 | 218 | 0.7
2023-02-13 21:45 | 2023-02-13 22:00 | 46.4 | 11.9 | 0 | 166 | 1.1 | 5.8 | 166 | 1.1
2023-02-13 22:00 | 2023-02-13 22:15 | 48.1 | 12.8 | 0 | 181 | 1 | 5.8 | 181 | 1
2023-02-13 22:15 | 2023-02-13 22:30 | 53.5 | 14.4 | 0 | 185 | 1.2 | 4.9 | 184 | 1.2
2023-02-13 22:30 | 2023-02-13 22:45 | 57.2 | 16.9 | 0 | 170 | 1 | 4.4 | 171 | 1
2023-02-13 22:45 | 2023-02-13 23:00 | 60.7 | 15.1 | 0 | 174 | 1.1 | 4 | 173 | 1.1
2023-02-13 23:00 | 2023-02-13 23:15 | 63.8 | 35 | 0 | 319 | 1.3 | 3.2 | 326 | 1.1
2023-02-13 23:15 | 2023-02-13 23:30 | 68.8 | 44.2 | 0 | 88 | 0.7 | 1.9 | 84 | 0.5
2023-02-13 23:30 | 2023-02-13 23:45 | 70 | 26.8 | 0 | 150 | 0.7 | 1.7 | 152 | 0.6
2023-02-13 23:45 | 2023-02-14 | 71.8 | 41.6 | 0 | 36 | 0.3 | 1.5 | 32 | 0.2
2023-02-14 | 2023-02-14 00:15 | 73.2 | 19.9 | 0 | 359 | 0.8 | 1.1 | 0 | 0.7
2023-02-14 00:15 | 2023-02-14 00:30 | 76.3 | 24.7 | 0 | 134 | 1 | 0.9 | 137 | 0.9
2023-02-14 00:30 | 2023-02-14 00:45 | 75.9 | 36.6 | 0 | 342 | 0.7 | 0.8 | 337 | 0.5
2023-02-14 00:45 | 2023-02-14 01:00 | 76.7 | 56.6 | 0 | 283 | 0.6 | 0.8 | 270 | 0.3
2023-02-14 01:00 | 2023-02-14 01:15 | 79.7 | 43.1 | 0 | 256 | 0.7 | 0.3 | 262 | 0.5
2023-02-14 01:15 | 2023-02-14 01:30 | 78.6 | 42.1 | 0 | 196 | 0.7 | 0.1 | 192 | 0.5
2023-02-14 01:30 | 2023-02-14 01:45 | 80.4 | 54.6 | 0 | 317 | 0.8 | -0.3 | 336 | 0.4
2023-02-14 01:45 | 2023-02-14 02:00 | 78 | 33.8 | 0 | 285 | 1.1 | 0.2 | 285 | 0.9
2023-02-14 02:00 | 2023-02-14 02:15 | 79.1 | 11.4 | 0 | 287 | 1.5 | 0 | 287 | 1.5
2023-02-14 02:15 | 2023-02-14 02:30 | 76.5 | 32.1 | 0 | 303 | 0.9 | 0.1 | 302 | 0.7
2023-02-14 02:30 | 2023-02-14 02:45 | 67.7 | 26.3 | 0 | 43 | 0.9 | 1 | 38 | 0.8
2023-02-14 02:45 | 2023-02-14 03:00 | 69.9 | 43.7 | 0 | 107 | 0.6 | 0.3 | 122 | 0.4
2023-02-14 03:00 | 2023-02-14 03:15 | 75.2 | 44.6 | 0 | 237 | 0.5 | -0.8 | 227 | 0.3
2023-02-14 03:15 | 2023-02-14 03:30 | 75.5 | 23.7 | 0 | 152 | 0.9 | -0.9 | 151 | 0.8
2023-02-14 03:30 | 2023-02-14 03:45 | 74.3 | 17.3 | 0 | 159 | 1.5 | -0.8 | 157 | 1.4
2023-02-14 03:45 | 2023-02-14 04:00 | 70.3 | 17.7 | 0 | 160 | 1.4 | -0.2 | 157 | 1.3
2023-02-14 04:00 | 2023-02-14 04:15 | 68.4 | 39.7 | 0 | 137 | 1.2 | 0 | 132 | 0.9
2023-02-14 04:15 | 2023-02-14 04:30 | 73.1 | 20.8 | 0 | 147 | 1.1 | -0.4 | 144 | 1
2023-02-14 04:30 | 2023-02-14 04:45 | 67.6 | 67.2 | 0 | 49 | 0.7 | 0.4 | 57 | 0.1
2023-02-14 04:45 | 2023-02-14 05:00 | 54.1 | 30.1 | 0 | 244 | 1.3 | 2.2 | 246 | 1.1
2023-02-14 05:00 | 2023-02-14 05:15 | 41.3 | 18.9 | 0 | 269 | 3.2 | 4.7 | 275 | 3
2023-02-14 05:15 | 2023-02-14 05:30 | 34.9 | 14.5 | 0 | 272 | 3.7 | 5.8 | 273 | 3.6
2023-02-14 05:30 | 2023-02-14 05:45 | 34.1 | 18.6 | 0 | 270 | 3 | 5.7 | 272 | 2.9
2023-02-14 05:45 | 2023-02-14 06:00 | 34.8 | 15 | 0 | 281 | 3 | 5.5 | 283 | 2.9
2023-02-14 06:00 | 2023-02-14 06:15 | 33.4 | 16.7 | 0 | 294 | 2.5 | 5.5 | 293 | 2.4
2023-02-14 06:15 | 2023-02-14 06:30 | 33 | 12.4 | 0 | 295 | 3.7 | 5.4 | 295 | 3.6
2023-02-14 06:30 | 2023-02-14 06:45 | 39.1 | 27.1 | 1 | 330 | 2.8 | 4.2 | 327 | 2.5
2023-02-14 06:45 | 2023-02-14 07:00 | 50.4 | 34.5 | 4 | 77 | 1.3 | 2.5 | 73 | 1.1
2023-02-14 07:00 | 2023-02-14 07:15 | 53 | 25.4 | 16 | 110 | 1.2 | 2.3 | 111 | 1.1
2023-02-14 07:15 | 2023-02-14 07:30 | 53.9 | 31.3 | 70 | 119 | 1.8 | 1.5 | 114 | 1.5
2023-02-14 07:30 | 2023-02-14 07:45 | 50.4 | 35.9 | 90 | 107 | 1.7 | 2 | 107 | 1.4
2023-02-14 07:45 | 2023-02-14 08:00 | 50.9 | 22 | 184 | 52 | 1.4 | 2.7 | 52 | 1.3
2023-02-14 08:00 | 2023-02-14 08:15 | 47.9 | 25 | 241 | 81 | 1.3 | 4.4 | 86 | 1.2
2023-02-14 08:15 | 2023-02-14 08:30 | 44.6 | 17.5 | 290 | 75 | 2.8 | 5 | 76 | 2.7
2023-02-14 08:30 | 2023-02-14 08:45 | 44.9 | 19.3 | 330 | 75 | 2.5 | 5.1 | 76 | 2.3
2023-02-14 08:45 | 2023-02-14 09:00 | 44.6 | 15.5 | 361 | 77 | 2.8 | 5.1 | 78 | 2.7
2023-02-14 09:00 | 2023-02-14 09:15 | 43.2 | 15 | 404 | 81 | 2.5 | 5.4 | 82 | 2.4
2023-02-14 09:15 | 2023-02-14 09:30 | 42.3 | 22.8 | 446 | 53 | 3.3 | 5.1 | 53 | 3.1
2023-02-14 09:30 | 2023-02-14 09:45 | 41.7 | 13.7 | 484 | 47 | 3.9 | 5 | 47 | 3.8
2023-02-14 09:45 | 2023-02-14 10:00 | 39.6 | 14.1 | 518 | 48 | 4.9 | 5.1 | 47 | 4.7
2023-02-14 10:00 | 2023-02-14 10:15 | 39.6 | 13.4 | 551 | 41 | 4.4 | 5 | 41 | 4.3
2023-02-14 10:15 | 2023-02-14 10:30 | 39.3 | 15.6 | 583 | 31 | 4.9 | 4.8 | 31 | 4.7
2023-02-14 10:30 | 2023-02-14 10:45 | 37.9 | 11 | 614 | 36 | 5.1 | 4.6 | 36 | 5
2023-02-14 10:45 | 2023-02-14 11:00 | 35.2 | 18.6 | 593 | 33 | 3.8 | 4.7 | 32 | 3.6
2023-02-14 11:00 | 2023-02-14 11:15 | 35.5 | 18.9 | 653 | 51 | 4.6 | 5 | 51 | 4.3
2023-02-14 11:15 | 2023-02-14 11:30 | 34.7 | 16.1 | 682 | 55 | 4.5 | 5.4 | 54 | 4.3
2023-02-14 11:30 | 2023-02-14 11:45 | 34.2 | 11 | 677 | 38 | 5.6 | 5.4 | 38 | 5.5
2023-02-14 11:45 | 2023-02-14 12:00 | 31.6 | 20 | 667 | 68 | 4 | 6.5 | 67 | 3.8
2023-02-14 12:00 | 2023-02-14 12:15 | 29.7 | 16.1 | 673 | 74 | 3.9 | 7.3 | 76 | 3.7
2023-02-14 12:15 | 2023-02-14 12:30 | 30.8 | 19.6 | 667 | 91 | 4.7 | 6.8 | 94 | 4.5
2023-02-14 12:30 | 2023-02-14 12:45 | 32.6 | 19.9 | 690 | 86 | 4.3 | 6.5 | 88 | 4
2023-02-14 12:45 | 2023-02-14 13:00 | 32.3 | 10.8 | 656 | 90 | 5.6 | 6.3 | 90 | 5.5
2023-02-14 13:00 | 2023-02-14 13:15 | 30.7 | 23 | 625 | 118 | 4.3 | 6.7 | 120 | 3.9
2023-02-14 13:15 | 2023-02-14 13:30 | 30 | 24.8 | 404 | 104 | 3 | 6.9 | 103 | 2.8
2023-02-14 13:30 | 2023-02-14 13:45 | 31.1 | 20.7 | 414 | 95 | 3.9 | 6.8 | 93 | 3.6
2023-02-14 13:45 | 2023-02-14 14:00 | 32.1 | 19.6 | 470 | 97 | 5.6 | 6.3 | 96 | 5.3
2023-02-14 14:00 | 2023-02-14 14:15 | 31 | 15.8 | 697 | 93 | 4.6 | 6.7 | 92 | 4.4
2023-02-14 14:15 | 2023-02-14 14:30 | 27.7 | 23.6 | 569 | 91 | 3.1 | 7.3 | 91 | 2.8
2023-02-14 14:30 | 2023-02-14 14:45 | 29.7 | 29.1 | 569 | 84 | 4.2 | 7.2 | 83 | 3.7
2023-02-14 14:45 | 2023-02-14 15:00 | 29.4 | 25.4 | 541 | 104 | 3.2 | 7.1 | 104 | 2.9
2023-02-14 15:00 | 2023-02-14 15:15 | 36.6 | 14.8 | 441 | 115 | 5.6 | 5.9 | 116 | 5.4
2023-02-14 15:15 | 2023-02-14 15:30 | 38.9 | 16.5 | 379 | 114 | 5.2 | 5.1 | 114 | 4.9
2023-02-14 15:30 | 2023-02-14 15:45 | 39.3 | 13.8 | 344 | 120 | 5.4 | 4.6 | 120 | 5.2
2023-02-14 15:45 | 2023-02-14 16:00 | 39 | 15.6 | 294 | 117 | 4.8 | 4.5 | 117 | 4.6
2023-02-14 16:00 | 2023-02-14 16:15 | 39.4 | 16.4 | 246 | 124 | 5 | 4.3 | 124 | 4.8
2023-02-14 16:15 | 2023-02-14 16:30 | 40.8 | 16.6 | 197 | 132 | 4.2 | 4 | 132 | 4.1
2023-02-14 16:30 | 2023-02-14 16:45 | 43.2 | 15.2 | 77 | 125 | 4.5 | 3.4 | 125 | 4.4
2023-02-14 16:45 | 2023-02-14 17:00 | 44.9 | 12.6 | 47 | 124 | 3.8 | 2.9 | 124 | 3.7
2023-02-14 17:00 | 2023-02-14 17:15 | 44.8 | 27.9 | 11 | 102 | 3.9 | 2.8 | 101 | 3.4
2023-02-14 17:15 | 2023-02-14 17:30 | 30.5 | 12.5 | 4 | 29 | 6.3 | 2.8 | 29 | 6.1
2023-02-14 17:30 | 2023-02-14 17:45 | 35.7 | 18.1 | 1 | 66 | 5 | 2 | 66 | 4.8
2023-02-14 17:45 | 2023-02-14 18:00 | 34.7 | 15.4 | 0 | 48 | 3.9 | 1.2 | 47 | 3.7
2023-02-14 18:00 | 2023-02-14 18:15 | 35.2 | 16.9 | 0 | 56 | 3.9 | 0.8 | 55 | 3.7
2023-02-14 18:15 | 2023-02-14 18:30 | 36.7 | 16.6 | 0 | 50 | 3.4 | 0.3 | 50 | 3.2
2023-02-14 18:30 | 2023-02-14 18:45 | 35.8 | 13.3 | 0 | 35 | 4.3 | 0.2 | 34 | 4.2
2023-02-14 18:45 | 2023-02-14 19:00 | 34.2 | 21.4 | 0 | 37 | 3.4 | 0.2 | 33 | 3.1
2023-02-14 19:00 | 2023-02-14 19:15 | 34.5 | 18.9 | 0 | 55 | 2.8 | 0 | 55 | 2.6
2023-02-14 19:15 | 2023-02-14 19:30 | 32.7 | 18.8 | 0 | 36 | 3.4 | -0.2 | 35 | 3.2
2023-02-14 19:30 | 2023-02-14 19:45 | 30.4 | 19.5 | 0 | 36 | 3.3 | -0.4 | 34 | 3.1
2023-02-14 19:45 | 2023-02-14 20:00 | 31.5 | 20.1 | 0 | 33 | 5 | -0.6 | 35 | 4.7
2023-02-14 20:00 | 2023-02-14 20:15 | 37.4 | 13.5 | 0 | 44 | 4.9 | -1 | 44 | 4.8
2023-02-14 20:15 | 2023-02-14 20:30 | 42.2 | 15.5 | 0 | 52 | 4.3 | -1.4 | 51 | 4.2
2023-02-14 20:30 | 2023-02-14 20:45 | 44.4 | 13.6 | 0 | 46 | 5 | -1.8 | 45 | 4.9
2023-02-14 20:45 | 2023-02-14 21:00 | 46.9 | 18.5 | 0 | 46 | 4.4 | -2 | 44 | 4.2
2023-02-14 21:00 | 2023-02-14 21:15 | 49.8 | 17.4 | 0 | 43 | 4.9 | -2.2 | 41 | 4.7
2023-02-14 21:15 | 2023-02-14 21:30 | 53 | 20.6 | 0 | 51 | 3.9 | -2.5 | 51 | 3.6
2023-02-14 21:30 | 2023-02-14 21:45 | 57.3 | 16.7 | 0 | 43 | 4.2 | -2.7 | 42 | 4
2023-02-14 21:45 | 2023-02-14 22:00 | 60 | 17.8 | 0 | 49 | 3.6 | -2.7 | 49 | 3.4
2023-02-14 22:00 | 2023-02-14 22:15 | 62.4 | 14.4 | 0 | 40 | 5.1 | -2.9 | 39 | 5
2023-02-14 22:15 | 2023-02-14 22:30 | 62.7 | 13.2 | 0 | 34 | 5.3 | -3.1 | 33 | 5.1
2023-02-14 22:30 | 2023-02-14 22:45 | 62.1 | 14.8 | 0 | 27 | 3.9 | -3.1 | 26 | 3.8
2023-02-14 22:45 | 2023-02-14 23:00 | 69.6 | 11.3 | 0 | 38 | 4.1 | -3.6 | 37 | 4
2023-02-14 23:00 | 2023-02-14 23:15 | 81.1 | 16.8 | 0 | 55 | 2.3 | -4 | 54 | 2.2
2023-02-14 23:15 | 2023-02-14 23:30 | 89.3 | 18.4 | 0 | 66 | 2.1 | -4.4 | 67 | 2
2023-02-14 23:30 | 2023-02-14 23:45 | 90.2 | 18.6 | 0 | 71 | 3.7 | -5 | 72 | 3.5
2023-02-14 23:45 | 2023-02-15 | 88.9 | 14.2 | 0 | 53 | 4.7 | -5.4 | 52 | 4.6
2023-02-15 | 2023-02-15 00:15 | 85.5 | 15.4 | 0 | 53 | 4.4 | -5.9 | 52 | 4.3
2023-02-15 00:15 | 2023-02-15 00:30 | 83 | 12.2 | 0 | 44 | 3.8 | -5.9 | 43 | 3.7
2023-02-15 00:30 | 2023-02-15 00:45 | 83.8 | 11.7 | 0 | 37 | 4.1 | -6 | 36 | 4.1
2023-02-15 00:45 | 2023-02-15 01:00 | 86.2 | 9.5 | 0 | 36 | 4.6 | -6.1 | 36 | 4.6
2023-02-15 01:00 | 2023-02-15 01:15 | 86.3 | 9.6 | 0 | 34 | 4.7 | -6.2 | 34 | 4.7
2023-02-15 01:15 | 2023-02-15 01:30 | 86.2 | 12 | 0 | 28 | 4.7 | -6.4 | 28 | 4.6
2023-02-15 01:30 | 2023-02-15 01:45 | 85.6 | 11.5 | 0 | 33 | 5.6 | -6.8 | 33 | 5.5
2023-02-15 01:45 | 2023-02-15 02:00 | 82.9 | 9.6 | 0 | 35 | 6.2 | -7.7 | 35 | 6.1
2023-02-15 02:00 | 2023-02-15 02:15 | 84.9 | 11.7 | 0 | 33 | 3.9 | -7.8 | 33 | 3.9
2023-02-15 02:15 | 2023-02-15 02:30 | 84.8 | 15.1 | 0 | 22 | 3.8 | -7.9 | 22 | 3.7
2023-02-15 02:30 | 2023-02-15 02:45 | 84.4 | 13.1 | 0 | 15 | 4.5 | -8.2 | 16 | 4.4
2023-02-15 02:45 | 2023-02-15 03:00 | 83.7 | 15.8 | 0 | 12 | 4.4 | -8.5 | 12 | 4.2
2023-02-15 03:00 | 2023-02-15 03:15 | 82.4 | 14.3 | 0 | 18 | 4.3 | -8.7 | 18 | 4.2
2023-02-15 03:15 | 2023-02-15 03:30 | 82 | 12.6 | 0 | 14 | 3.4 | -9 | 14 | 3.3
2023-02-15 03:30 | 2023-02-15 03:45 | 84.6 | 17.7 | 0 | 14 | 2.9 | -9 | 15 | 2.8
2023-02-15 03:45 | 2023-02-15 04:00 | 83.2 | 13.7 | 0 | 20 | 3.3 | -9.2 | 20 | 3.3
2023-02-15 04:00 | 2023-02-15 04:15 | 84.7 | 13.5 | 0 | 27 | 3 | -9.3 | 27 | 2.9
2023-02-15 04:15 | 2023-02-15 04:30 | 82.7 | 14.2 | 0 | 23 | 3.6 | -9.5 | 22 | 3.5
2023-02-15 04:30 | 2023-02-15 04:45 | 84.1 | 13.6 | 0 | 21 | 3.4 | -9.6 | 21 | 3.3
2023-02-15 04:45 | 2023-02-15 05:00 | 85.1 | 14.1 | 0 | 21 | 3 | -9.7 | 21 | 2.9
2023-02-15 05:00 | 2023-02-15 05:15 | 84.7 | 16.4 | 0 | 359 | 2.9 | -9.8 | 359 | 2.8
2023-02-15 05:15 | 2023-02-15 05:30 | 82.8 | 13.7 | 0 | 10 | 3.1 | -9.9 | 9 | 3
2023-02-15 05:30 | 2023-02-15 05:45 | 83.5 | 13.9 | 0 | 8 | 2.4 | -9.9 | 8 | 2.3
2023-02-15 05:45 | 2023-02-15 06:00 | 84.3 | 15.7 | 0 | 1 | 2.3 | -9.9 | 1 | 2.2
2023-02-15 06:00 | 2023-02-15 06:15 | 85 | 15.6 | 0 | 7 | 3 | -10 | 7 | 2.9
2023-02-15 06:15 | 2023-02-15 06:30 | 84.1 | 15 | 0 | 4 | 3.7 | -10.3 | 4 | 3.6
2023-02-15 06:30 | 2023-02-15 06:45 | 85.6 | 13.6 | 0 | 2 | 3.1 | -10.4 | 3 | 3
2023-02-15 06:45 | 2023-02-15 07:00 | 85.8 | 13.7 | 2 | 14 | 3.2 | -10.3 | 15 | 3.1
2023-02-15 07:00 | 2023-02-15 07:15 | 84.2 | 11 | 7 | 38 | 3.8 | -10.5 | 38 | 3.8
2023-02-15 07:15 | 2023-02-15 07:30 | 83.6 | 9.5 | 16 | 36 | 4.1 | -10.8 | 36 | 4.1
2023-02-15 07:30 | 2023-02-15 07:45 | 84.9 | 12 | 30 | 30 | 2.9 | -10.7 | 30 | 2.9
2023-02-15 07:45 | 2023-02-15 08:00 | 83.7 | 13.3 | 54 | 18 | 3.9 | -10.7 | 18 | 3.8
2023-02-15 08:00 | 2023-02-15 08:15 | 83.3 | 9.5 | 70 | 35 | 4.2 | -10.9 | 36 | 4.1
2023-02-15 08:15 | 2023-02-15 08:30 | 82.9 | 16.3 | 92 | 24 | 4 | -10.8 | 24 | 3.9
2023-02-15 08:30 | 2023-02-15 08:45 | 81.9 | 15.5 | 137 | 10 | 3.5 | -10.7 | 10 | 3.3
2023-02-15 08:45 | 2023-02-15 09:00 | 81.7 | 16.9 | 145 | 6 | 3.5 | -10.7 | 6 | 3.4
2023-02-15 09:00 | 2023-02-15 09:15 | 79.1 | 16.2 | 157 | 14 | 3.9 | -10.9 | 13 | 3.7
2023-02-15 09:15 | 2023-02-15 09:30 | 78.7 | 13.2 | 171 | 23 | 4.1 | -11 | 23 | 4
2023-02-15 09:30 | 2023-02-15 09:45 | 79.5 | 16.4 | 185 | 16 | 3.7 | -10.9 | 16 | 3.5
2023-02-15 09:45 | 2023-02-15 10:00 | 79.8 | 14.1 | 191 | 15 | 2.8 | -10.7 | 15 | 2.7
2023-02-15 10:00 | 2023-02-15 10:15 | 78.2 | 12.8 | 242 | 27 | 3.6 | -10.7 | 27 | 3.5
2023-02-15 10:15 | 2023-02-15 10:30 | 77.2 | 13.6 | 249 | 19 | 4.1 | -10.9 | 20 | 4
2023-02-15 10:30 | 2023-02-15 10:45 | 78.3 | 15.3 | 235 | 24 | 3.8 | -10.8 | 25 | 3.7
2023-02-15 10:45 | 2023-02-15 11:00 | 76 | 13 | 338 | 24 | 3.7 | -10.6 | 24 | 3.6
2023-02-15 11:00 | 2023-02-15 11:15 | 75.8 | 16.6 | 320 | 18 | 3.1 | -10.4 | 18 | 3
2023-02-15 11:15 | 2023-02-15 11:30 | 76.6 | 15.7 | 307 | 29 | 2.9 | -10.3 | 28 | 2.8
2023-02-15 11:30 | 2023-02-15 11:45 | 75.5 | 15.6 | 352 | 23 | 3.5 | -10.3 | 23 | 3.4
2023-02-15 11:45 | 2023-02-15 12:00 | 78.3 | 14.1 | 335 | 19 | 3.2 | -10.3 | 19 | 3.1
2023-02-15 12:00 | 2023-02-15 12:15 | 78.3 | 17.6 | 355 | 0 | 4.2 | -10.4 | 1 | 4
2023-02-15 12:15 | 2023-02-15 12:30 | 75.1 | 14.4 | 349 | 1 | 3.7 | -10.4 | 1 | 3.6
2023-02-15 12:30 | 2023-02-15 12:45 | 75 | 14.6 | 376 | 14 | 3.3 | -10.3 | 13 | 3.2
2023-02-15 12:45 | 2023-02-15 13:00 | 75.3 | 15.4 | 398 | 7 | 3.6 | -10.2 | 7 | 3.5
2023-02-15 13:00 | 2023-02-15 13:15 | 74.7 | 16 | 378 | 3 | 3.5 | -10.1 | 3 | 3.4
2023-02-15 13:15 | 2023-02-15 13:30 | 72.7 | 16.2 | 350 | 357 | 3.3 | -10.1 | 357 | 3.2
2023-02-15 13:30 | 2023-02-15 13:45 | 73.4 | 15.3 | 380 | 9 | 3 | -9.9 | 8 | 2.9
2023-02-15 13:45 | 2023-02-15 14:00 | 75 | 16.8 | 326 | 4 | 3.3 | -9.9 | 4 | 3.1
2023-02-15 14:00 | 2023-02-15 14:15 | 74 | 12.7 | 318 | 8 | 4.1 | -10.1 | 8 | 4
2023-02-15 14:15 | 2023-02-15 14:30 | 74.5 | 14.8 | 294 | 6 | 3.8 | -10.1 | 6 | 3.7
2023-02-15 14:30 | 2023-02-15 14:45 | 76 | 13.3 | 255 | 6 | 3.9 | -10.2 | 6 | 3.8
2023-02-15 14:45 | 2023-02-15 15:00 | 78 | 16.5 | 206 | 359 | 3.5 | -10.1 | 0 | 3.4
2023-02-15 15:00 | 2023-02-15 15:15 | 77.2 | 16.3 | 190 | 8 | 3.4 | -10.2 | 8 | 3.3
2023-02-15 15:15 | 2023-02-15 15:30 | 76.5 | 14 | 183 | 7 | 3.7 | -10.3 | 7 | 3.6
2023-02-15 15:30 | 2023-02-15 15:45 | 77.4 | 15.1 | 154 | 8 | 3.2 | -10.3 | 8 | 3
2023-02-15 15:45 | 2023-02-15 16:00 | 79.6 | 18.5 | 131 | 2 | 3.4 | -10.3 | 3 | 3.2
2023-02-15 16:00 | 2023-02-15 16:15 | 81.8 | 15.5 | 115 | 16 | 3.4 | -10.4 | 15 | 3.3
2023-02-15 16:15 | 2023-02-15 16:30 | 82.3 | 11.1 | 87 | 34 | 3.5 | -10.7 | 34 | 3.5
2023-02-15 16:30 | 2023-02-15 16:45 | 80.3 | 10.3 | 66 | 34 | 3.8 | -10.9 | 35 | 3.8
2023-02-15 16:45 | 2023-02-15 17:00 | 79.2 | 11 | 45 | 31 | 3.8 | -11 | 31 | 3.7
2023-02-15 17:00 | 2023-02-15 17:15 | 78.7 | 14 | 28 | 23 | 3.6 | -11 | 24 | 3.5
2023-02-15 17:15 | 2023-02-15 17:30 | 80.5 | 13.5 | 10 | 28 | 3.1 | -11 | 29 | 3
2023-02-15 17:30 | 2023-02-15 17:45 | 81.5 | 14.7 | 2 | 14 | 2.7 | -10.9 | 13 | 2.6
2023-02-15 17:45 | 2023-02-15 18:00 | 82.4 | 14 | 0 | 5 | 2.6 | -11 | 5 | 2.5
2023-02-15 18:00 | 2023-02-15 18:15 | 83.4 | 14.6 | 0 | 10 | 2.2 | -10.9 | 9 | 2.1
2023-02-15 18:15 | 2023-02-15 18:30 | 83.5 | 16 | 0 | 7 | 2.3 | -11 | 7 | 2.2
2023-02-15 18:30 | 2023-02-15 18:45 | 80.9 | 16.8 | 0 | 357 | 2.7 | -11 | 358 | 2.6
2023-02-15 18:45 | 2023-02-15 19:00 | 81.6 | 13.6 | 0 | 358 | 2.8 | -11.1 | 359 | 2.7
2023-02-15 19:00 | 2023-02-15 19:15 | 83.4 | 14.7 | 0 | 355 | 2.3 | -11.1 | 356 | 2.2
2023-02-15 19:15 | 2023-02-15 19:30 | 83.3 | 17.4 | 0 | 11 | 2.5 | -11.1 | 12 | 2.4
2023-02-15 19:30 | 2023-02-15 19:45 | 82.6 | 14.7 | 0 | 13 | 2.2 | -11.2 | 14 | 2.1
2023-02-15 19:45 | 2023-02-15 20:00 | 82.9 | 9.8 | 0 | 34 | 2.2 | -11.2 | 34 | 2.2
2023-02-15 20:00 | 2023-02-15 20:15 | 83.1 | 11.3 | 0 | 20 | 1.9 | -11.2 | 20 | 1.8
2023-02-15 20:15 | 2023-02-15 20:30 | 83.1 | 12 | 0 | 12 | 1.9 | -11.2 | 12 | 1.9
2023-02-15 20:30 | 2023-02-15 20:45 | 83.3 | 13.9 | 0 | 9 | 2.3 | -11.2 | 10 | 2.3
2023-02-15 20:45 | 2023-02-15 21:00 | 83.2 | 11.6 | 0 | 15 | 2.5 | -11.2 | 15 | 2.4
2023-02-15 21:00 | 2023-02-15 21:15 | 83.1 | 14.4 | 0 | 18 | 2.7 | -11.2 | 17 | 2.6
2023-02-15 21:15 | 2023-02-15 21:30 | 83.3 | 14.7 | 0 | 19 | 2.4 | -11.2 | 18 | 2.3
2023-02-15 21:30 | 2023-02-15 21:45 | 83.8 | 15.6 | 0 | 7 | 2.1 | -11.2 | 7 | 2
2023-02-15 21:45 | 2023-02-15 22:00 | 82.5 | 14.2 | 0 | 13 | 2.4 | -11.2 | 12 | 2.3
2023-02-15 22:00 | 2023-02-15 22:15 | 80.6 | 12.7 | 0 | 356 | 2.3 | -11.3 | 356 | 2.3
2023-02-15 22:15 | 2023-02-15 22:30 | 82.5 | 14.8 | 0 | 358 | 2.1 | -11.4 | 358 | 2.1
2023-02-15 22:30 | 2023-02-15 22:45 | 83.5 | 11.6 | 0 | 1 | 2.2 | -11.5 | 1 | 2.1
2023-02-15 22:45 | 2023-02-15 23:00 | 84.2 | 14.4 | 0 | 358 | 2 | -11.4 | 359 | 2
2023-02-15 23:00 | 2023-02-15 23:15 | 82 | 15.3 | 0 | 5 | 2.7 | -11.6 | 6 | 2.6
2023-02-15 23:15 | 2023-02-15 23:30 | 79.8 | 10.3 | 0 | 10 | 2.3 | -11.7 | 10 | 2.3
2023-02-15 23:30 | 2023-02-15 23:45 | 81.5 | 14 | 0 | 6 | 1.5 | -11.7 | 6 | 1.5
2023-02-15 23:45 | 2023-02-16 | 82.5 | 14.4 | 0 | 7 | 1.3 | -11.7 | 7 | 1.3
2023-02-16 | 2023-02-16 00:15 | 82.3 | 13 | 0 | 357 | 0.8 | -11.9 | 359 | 0.8
2023-02-16 00:15 | 2023-02-16 00:30 | 83.1 | 20.5 | 0 | 330 | 0.7 | -12.1 | 330 | 0.7
2023-02-16 00:30 | 2023-02-16 00:45 | 83.8 | 16.6 | 0 | 303 | 0.8 | -12.3 | 305 | 0.8
2023-02-16 00:45 | 2023-02-16 01:00 | 84.5 | 17.1 | 0 | 276 | 0.8 | -12.5 | 278 | 0.8
2023-02-16 01:00 | 2023-02-16 01:15 | 84.9 | 18.9 | 0 | 248 | 0.5 | -12.7 | 244 | 0.5
2023-02-16 01:15 | 2023-02-16 01:30 | 85.1 | 20.3 | 0 | 228 | 0.4 | -12.7 | 227 | 0.4
2023-02-16 01:30 | 2023-02-16 01:45 | 84.9 | 16.9 | 0 | 211 | 0.4 | -12.5 | 212 | 0.4
2023-02-16 01:45 | 2023-02-16 02:00 | 83.5 | 14.5 | 0 | 191 | 0.5 | -12.4 | 194 | 0.5
2023-02-16 02:00 | 2023-02-16 02:15 | 84 | 11.5 | 0 | 207 | 0.5 | -12.3 | 207 | 0.5
2023-02-16 02:15 | 2023-02-16 02:30 | 83.9 | 15.7 | 0 | 205 | 0.4 | -12.2 | 207 | 0.4
2023-02-16 02:30 | 2023-02-16 02:45 | 83 | 20 | 0 | 182 | 0.4 | -12.3 | 184 | 0.3
2023-02-16 02:45 | 2023-02-16 03:00 | 83.5 | 15.3 | 0 | 200 | 0.5 | -12.5 | 203 | 0.5
2023-02-16 03:00 | 2023-02-16 03:15 | 83.9 | 9.9 | 0 | 201 | 0.3 | -12.8 | 202 | 0.3
2023-02-16 03:15 | 2023-02-16 03:30 | 83.3 | 15 | 0 | 183 | 0.2 | -13 | 189 | 0.2
2023-02-16 03:30 | 2023-02-16 03:45 | 84.4 | 15.8 | 0 | 187 | 0.1 | -13 | 186 | 0.1
2023-02-16 03:45 | 2023-02-16 04:00 | 84.5 | 19.8 | 0 | 183 | 0.2 | -13.2 | 187 | 0.2
2023-02-16 04:00 | 2023-02-16 04:15 | 84.4 | 10.2 | 0 | 184 | 0.4 | -13.3 | 186 | 0.4
2023-02-16 04:15 | 2023-02-16 04:30 | 82.7 | 15.7 | 0 | 156 | 0.3 | -13.6 | 155 | 0.3
2023-02-16 04:30 | 2023-02-16 04:45 | 84.2 | 18.7 | 0 | 184 | 0.2 | -13.5 | 188 | 0.2
2023-02-16 04:45 | 2023-02-16 05:00 | 85.1 | 10.9 | 0 | 208 | 0.5 | -13.5 | 206 | 0.5
2023-02-16 05:00 | 2023-02-16 05:15 | 84.7 | 18.3 | 0 | 199 | 0.5 | -13.5 | 199 | 0.5
2023-02-16 05:15 | 2023-02-16 05:30 | 84.6 | 12.6 | 0 | 209 | 0.4 | -13.4 | 209 | 0.4
2023-02-16 05:30 | 2023-02-16 05:45 | 84.5 | 10 | 0 | 183 | 0.3 | -13.4 | 180 | 0.3
2023-02-16 05:45 | 2023-02-16 06:00 | 82.7 | 11.9 | 0 | 191 | 1.2 | -13.3 | 193 | 1.2
2023-02-16 06:00 | 2023-02-16 06:15 | 80.8 | 12.4 | 0 | 195 | 1.2 | -13.2 | 195 | 1.2
2023-02-16 06:15 | 2023-02-16 06:30 | 79.2 | 12.1 | 0 | 198 | 1.3 | -13.2 | 198 | 1.2
2023-02-16 06:30 | 2023-02-16 06:45 | 78.9 | 10.6 | 1 | 205 | 1.1 | -13.5 | 205 | 1.1
2023-02-16 06:45 | 2023-02-16 07:00 | 78.7 | 13.2 | 5 | 208 | 1 | -13.5 | 207 | 1
2023-02-16 07:00 | 2023-02-16 07:15 | 77.1 | 11.7 | 13 | 197 | 1.3 | -13.7 | 197 | 1.3
2023-02-16 07:15 | 2023-02-16 07:30 | 75.9 | 9.7 | 23 | 200 | 1.2 | -13.7 | 200 | 1.1
2023-02-16 07:30 | 2023-02-16 07:45 | 73.9 | 11.2 | 96 | 195 | 1.4 | -13.5 | 195 | 1.4
2023-02-16 07:45 | 2023-02-16 08:00 | 69.3 | 12 | 170 | 198 | 2 | -12.7 | 198 | 1.9
2023-02-16 08:00 | 2023-02-16 08:15 | 66.7 | 14.5 | 212 | 199 | 1.9 | -11.9 | 199 | 1.8
2023-02-16 08:15 | 2023-02-16 08:30 | 64.2 | 15.5 | 256 | 197 | 1.9 | -11.4 | 197 | 1.9
2023-02-16 08:30 | 2023-02-16 08:45 | 60.1 | 15.4 | 309 | 192 | 2 | -10.6 | 193 | 1.9
2023-02-16 08:45 | 2023-02-16 09:00 | 57.1 | 16.3 | 377 | 195 | 2 | -10 | 196 | 1.9
2023-02-16 09:00 | 2023-02-16 09:15 | 54.4 | 16.7 | 430 | 198 | 2.1 | -9.5 | 199 | 2
2023-02-16 09:15 | 2023-02-16 09:30 | 52.6 | 14.2 | 475 | 198 | 2.3 | -8.9 | 199 | 2.3
2023-02-16 09:30 | 2023-02-16 09:45 | 51 | 15.1 | 516 | 203 | 2.4 | -8.1 | 204 | 2.3
2023-02-16 09:45 | 2023-02-16 10:00 | 49.3 | 14.6 | 555 | 201 | 2.3 | -7.4 | 201 | 2.2
2023-02-16 10:00 | 2023-02-16 10:15 | 47.9 | 15.9 | 590 | 199 | 2.2 | -6.7 | 200 | 2.2
2023-02-16 10:15 | 2023-02-16 10:30 | 45.8 | 15.6 | 621 | 200 | 2.4 | -6.2 | 201 | 2.3
2023-02-16 10:30 | 2023-02-16 10:45 | 44.1 | 23 | 649 | 189 | 1.6 | -5 | 191 | 1.5
2023-02-16 10:45 | 2023-02-16 11:00 | 39.9 | 23.8 | 674 | 187 | 1.7 | -4.5 | 189 | 1.5
2023-02-16 11:00 | 2023-02-16 11:15 | 35.6 | 22.2 | 694 | 193 | 1.2 | -3.5 | 194 | 1.1
2023-02-16 11:15 | 2023-02-16 11:30 | 35.6 | 31.1 | 710 | 167 | 1.6 | -3.4 | 165 | 1.4
2023-02-16 11:30 | 2023-02-16 11:45 | 34.8 | 27.3 | 721 | 169 | 1.3 | -2.6 | 173 | 1.2
2023-02-16 11:45 | 2023-02-16 12:00 | 35.1 | 28.2 | 729 | 174 | 1.5 | -2.3 | 173 | 1.3
2023-02-16 12:00 | 2023-02-16 12:15 | 34.1 | 20.7 | 732 | 162 | 1.5 | -2.1 | 160 | 1.4
2023-02-16 12:15 | 2023-02-16 12:30 | 32.1 | 30.1 | 732 | 160 | 1.4 | -1.5 | 157 | 1.2
2023-02-16 12:30 | 2023-02-16 12:45 | 28.2 | 22.9 | 728 | 141 | 2.1 | -1.8 | 137 | 1.9
2023-02-16 12:45 | 2023-02-16 13:00 | 24.3 | 22.2 | 720 | 136 | 2.1 | -1.8 | 135 | 1.9
2023-02-16 13:00 | 2023-02-16 13:15 | 22.4 | 24.1 | 708 | 112 | 1.9 | -1.4 | 112 | 1.7
2023-02-16 13:15 | 2023-02-16 13:30 | 20 | 25.5 | 691 | 121 | 2 | -1.6 | 121 | 1.8
2023-02-16 13:30 | 2023-02-16 13:45 | 22.8 | 25.9 | 669 | 90 | 2.1 | -1.2 | 96 | 1.9
2023-02-16 13:45 | 2023-02-16 14:00 | 23.5 | 19.2 | 644 | 94 | 2.9 | -1.8 | 94 | 2.7
2023-02-16 14:00 | 2023-02-16 14:15 | 23.3 | 19.2 | 615 | 102 | 3 | -2.1 | 103 | 2.8
2023-02-16 14:15 | 2023-02-16 14:30 | 23.8 | 15.2 | 583 | 102 | 2.8 | -2 | 102 | 2.7
2023-02-16 14:30 | 2023-02-16 14:45 | 25.5 | 16.1 | 547 | 97 | 2.7 | -2 | 96 | 2.6
2023-02-16 14:45 | 2023-02-16 15:00 | 27.7 | 12 | 507 | 97 | 3.2 | -2.1 | 97 | 3.1
2023-02-16 15:00 | 2023-02-16 15:15 | 26.3 | 12.2 | 465 | 101 | 3.3 | -2.4 | 100 | 3.3
2023-02-16 15:15 | 2023-02-16 15:30 | 28.4 | 12.2 | 420 | 93 | 3.2 | -2.2 | 94 | 3.2
2023-02-16 15:30 | 2023-02-16 15:45 | 29.3 | 14.8 | 374 | 95 | 2.6 | -1.8 | 95 | 2.5
2023-02-16 15:45 | 2023-02-16 16:00 | 29.5 | 11.8 | 326 | 99 | 2.6 | -2.1 | 98 | 2.6
2023-02-16 16:00 | 2023-02-16 16:15 | 30.5 | 9.8 | 276 | 95 | 2.8 | -2.2 | 94 | 2.8
2023-02-16 16:15 | 2023-02-16 16:30 | 33.7 | 12.2 | 226 | 102 | 2.4 | -2.3 | 102 | 2.3
2023-02-16 16:30 | 2023-02-16 16:45 | 33.6 | 13 | 174 | 103 | 2.4 | -2.6 | 102 | 2.3
2023-02-16 16:45 | 2023-02-16 17:00 | 33.2 | 12.5 | 122 | 104 | 2.4 | -3 | 102 | 2.3
2023-02-16 17:00 | 2023-02-16 17:15 | 33.8 | 12.4 | 30 | 111 | 2.1 | -3.6 | 111 | 2.1
2023-02-16 17:15 | 2023-02-16 17:30 | 35.1 | 10.7 | 15 | 117 | 2.3 | -4.3 | 118 | 2.3
2023-02-16 17:30 | 2023-02-16 17:45 | 36.2 | 10.4 | 6 | 123 | 2.3 | -4.9 | 123 | 2.3
2023-02-16 17:45 | 2023-02-16 18:00 | 35.9 | 8.7 | 1 | 128 | 2.3 | -5.1 | 128 | 2.3
2023-02-16 18:00 | 2023-02-16 18:15 | 36.6 | 12.5 | 0 | 136 | 1.5 | -5.5 | 135 | 1.5
2023-02-16 18:15 | 2023-02-16 18:30 | 37.8 | 8.3 | 0 | 127 | 1.5 | -5.9 | 127 | 1.5
2023-02-16 18:30 | 2023-02-16 18:45 | 39.1 | 13.3 | 0 | 136 | 1.7 | -6.3 | 136 | 1.6
2023-02-16 18:45 | 2023-02-16 19:00 | 35.7 | 11.9 | 0 | 138 | 1.9 | -6.2 | 137 | 1.9
2023-02-16 19:00 | 2023-02-16 19:15 | 35.5 | 15.1 | 0 | 151 | 1.5 | -6.2 | 150 | 1.4
2023-02-16 19:15 | 2023-02-16 19:30 | 37 | 15 | 0 | 162 | 1 | -6.2 | 161 | 0.9
2023-02-16 19:30 | 2023-02-16 19:45 | 39.1 | 14.3 | 0 | 171 | 0.5 | -6.3 | 170 | 0.5
2023-02-16 19:45 | 2023-02-16 20:00 | 40.9 | 15.8 | 0 | 180 | 0.6 | -6.2 | 178 | 0.6
2023-02-16 20:00 | 2023-02-16 20:15 | 43.2 | 17.8 | 0 | 172 | 0.8 | -6.5 | 170 | 0.7
2023-02-16 20:15 | 2023-02-16 20:30 | 41.4 | 19.6 | 0 | 171 | 1.2 | -6.3 | 170 | 1.1
2023-02-16 20:30 | 2023-02-16 20:45 | 38.6 | 18.2 | 0 | 166 | 1.9 | -6 | 167 | 1.8
2023-02-16 20:45 | 2023-02-16 21:00 | 41.8 | 16.7 | 0 | 167 | 1.4 | -6.6 | 168 | 1.3
2023-02-16 21:00 | 2023-02-16 21:15 | 44.8 | 15.8 | 0 | 170 | 1.2 | -7 | 169 | 1.2
2023-02-16 21:15 | 2023-02-16 21:30 | 47.3 | 16.4 | 0 | 169 | 1.1 | -7.4 | 168 | 1
2023-02-16 21:30 | 2023-02-16 21:45 | 48.7 | 16.7 | 0 | 165 | 1 | -7.6 | 165 | 0.9
2023-02-16 21:45 | 2023-02-16 22:00 | 51 | 14.4 | 0 | 170 | 1 | -7.9 | 169 | 0.9
2023-02-16 22:00 | 2023-02-16 22:15 | 53 | 13.9 | 0 | 172 | 1 | -8.1 | 172 | 0.9
2023-02-16 22:15 | 2023-02-16 22:30 | 55.3 | 15.5 | 0 | 174 | 1 | -8.4 | 173 | 0.9
2023-02-16 22:30 | 2023-02-16 22:45 | 57.8 | 17 | 0 | 184 | 0.9 | -8.6 | 182 | 0.9
2023-02-16 22:45 | 2023-02-16 23:00 | 59.3 | 12.8 | 0 | 189 | 1 | -8.6 | 190 | 1
2023-02-16 23:00 | 2023-02-16 23:15 | 61 | 10.2 | 0 | 184 | 0.9 | -8.8 | 185 | 0.9
2023-02-16 23:15 | 2023-02-16 23:30 | 62.1 | 13.4 | 0 | 175 | 0.9 | -8.7 | 175 | 0.9
2023-02-16 23:30 | 2023-02-16 23:45 | 63 | 12.6 | 0 | 200 | 1 | -8.7 | 200 | 0.9
2023-02-16 23:45 | 2023-02-17 | 63.5 | 11.4 | 0 | 195 | 1 | -8.7 | 196 | 0.9
2023-02-17 | 2023-02-17 00:15 | 63.1 | 12.8 | 0 | 202 | 0.8 | -8.5 | 203 | 0.8
2023-02-17 00:15 | 2023-02-17 00:30 | 62.7 | 25.5 | 0 | 226 | 0.7 | -8.4 | 217 | 0.7
2023-02-17 00:30 | 2023-02-17 00:45 | 67.9 | 20.9 | 0 | 242 | 0.4 | -8.8 | 247 | 0.4
2023-02-17 00:45 | 2023-02-17 01:00 | 69.5 | 18.1 | 0 | 236 | 0.4 | -9.1 | 236 | 0.4
2023-02-17 01:00 | 2023-02-17 01:15 | 69.8 | 21.3 | 0 | 229 | 0.5 | -9.2 | 229 | 0.5
2023-02-17 01:15 | 2023-02-17 01:30 | 69.3 | 21.8 | 0 | 233 | 0.5 | -9.2 | 230 | 0.4
2023-02-17 01:30 | 2023-02-17 01:45 | 70.4 | 13.4 | 0 | 217 | 0.5 | -9.4 | 219 | 0.5
2023-02-17 01:45 | 2023-02-17 02:00 | 71 | 22.8 | 0 | 255 | 0.3 | -9.5 | 258 | 0.3
2023-02-17 02:00 | 2023-02-17 02:15 | 71.3 | 24.9 | 0 | 230 | 0.6 | -9.3 | 224 | 0.5
2023-02-17 02:15 | 2023-02-17 02:30 | 67.7 | 27.4 | 0 | 243 | 0.6 | -9 | 242 | 0.6
2023-02-17 02:30 | 2023-02-17 02:45 | 65.8 | 23.6 | 0 | 234 | 0.5 | -8.8 | 234 | 0.5
2023-02-17 02:45 | 2023-02-17 03:00 | 64.1 | 25.8 | 0 | 267 | 0.6 | -8.5 | 269 | 0.6
2023-02-17 03:00 | 2023-02-17 03:15 | 66.1 | 29.1 | 0 | 250 | 0.9 | -9 | 253 | 0.8
2023-02-17 03:15 | 2023-02-17 03:30 | 58.7 | 14.5 | 0 | 203 | 1.7 | -7.7 | 202 | 1.6
2023-02-17 03:30 | 2023-02-17 03:45 | 47.7 | 13 | 0 | 201 | 1.7 | -6 | 200 | 1.7
2023-02-17 03:45 | 2023-02-17 04:00 | 47.1 | 13 | 0 | 204 | 1.6 | -5.8 | 204 | 1.5
2023-02-17 04:00 | 2023-02-17 04:15 | 45.8 | 12.6 | 0 | 209 | 1.7 | -5.6 | 208 | 1.7
2023-02-17 04:15 | 2023-02-17 04:30 | 44.6 | 13.1 | 0 | 201 | 1.9 | -5.4 | 201 | 1.9
2023-02-17 04:30 | 2023-02-17 04:45 | 43.9 | 14.8 | 0 | 200 | 2.2 | -5.1 | 200 | 2.1
2023-02-17 04:45 | 2023-02-17 05:00 | 44.4 | 14.4 | 0 | 208 | 2.1 | -5.2 | 207 | 2.1
2023-02-17 05:00 | 2023-02-17 05:15 | 45.3 | 13.1 | 0 | 213 | 1.6 | -5.2 | 212 | 1.5
2023-02-17 05:15 | 2023-02-17 05:30 | 46.3 | 14.8 | 0 | 203 | 1.6 | -5.3 | 204 | 1.5
2023-02-17 05:30 | 2023-02-17 05:45 | 46.9 | 13 | 0 | 203 | 1.5 | -5.3 | 203 | 1.5
2023-02-17 05:45 | 2023-02-17 06:00 | 46.5 | 13.7 | 0 | 206 | 1.7 | -5.2 | 206 | 1.7
2023-02-17 06:00 | 2023-02-17 06:15 | 45.7 | 13.8 | 0 | 207 | 2 | -4.9 | 208 | 1.9
2023-02-17 06:15 | 2023-02-17 06:30 | 45.4 | 14.3 | 0 | 204 | 1.8 | -4.8 | 205 | 1.8
2023-02-17 06:30 | 2023-02-17 06:45 | 45.4 | 12.6 | 2 | 209 | 1.9 | -4.8 | 210 | 1.9
2023-02-17 06:45 | 2023-02-17 07:00 | 44.7 | 13.4 | 8 | 207 | 1.9 | -4.4 | 208 | 1.9
2023-02-17 07:00 | 2023-02-17 07:15 | 43.6 | 12.4 | 44 | 209 | 2 | -4.1 | 209 | 2
2023-02-17 07:15 | 2023-02-17 07:30 | 42 | 14.4 | 93 | 203 | 2.1 | -3.6 | 203 | 2
2023-02-17 07:30 | 2023-02-17 07:45 | 40.9 | 12.6 | 140 | 207 | 2.3 | -3.2 | 207 | 2.2
2023-02-17 07:45 | 2023-02-17 08:00 | 39.5 | 14 | 189 | 205 | 2.2 | -2.5 | 205 | 2.2
2023-02-17 08:00 | 2023-02-17 08:15 | 38.1 | 13.3 | 240 | 203 | 2.3 | -1.8 | 203 | 2.2
2023-02-17 08:15 | 2023-02-17 08:30 | 36.6 | 14 | 290 | 200 | 2.4 | -1 | 201 | 2.3
2023-02-17 08:30 | 2023-02-17 08:45 | 34.9 | 15.6 | 340 | 202 | 2.3 | -0.2 | 202 | 2.3
2023-02-17 08:45 | 2023-02-17 09:00 | 33.6 | 15.2 | 388 | 209 | 2.3 | 0.6 | 209 | 2.2
2023-02-17 09:00 | 2023-02-17 09:15 | 32.3 | 16.8 | 435 | 200 | 2.2 | 1.3 | 201 | 2.1
2023-02-17 09:15 | 2023-02-17 09:30 | 31.3 | 15.4 | 478 | 193 | 2.5 | 2 | 195 | 2.4
2023-02-17 09:30 | 2023-02-17 09:45 | 30 | 21.2 | 520 | 185 | 2.2 | 2.8 | 185 | 2.1
2023-02-17 09:45 | 2023-02-17 10:00 | 29.3 | 18.8 | 558 | 190 | 2.3 | 3.6 | 192 | 2.2
2023-02-17 10:00 | 2023-02-17 10:15 | 28.6 | 19.5 | 592 | 197 | 2.2 | 4.1 | 198 | 2.1
2023-02-17 10:15 | 2023-02-17 10:30 | 27.5 | 16.7 | 623 | 196 | 2.2 | 5 | 197 | 2.1
2023-02-17 10:30 | 2023-02-17 10:45 | 26.7 | 15.2 | 652 | 199 | 2.7 | 5.4 | 199 | 2.6
2023-02-17 10:45 | 2023-02-17 11:00 | 26.1 | 19 | 675 | 198 | 2.4 | 6.2 | 199 | 2.3
2023-02-17 11:00 | 2023-02-17 11:15 | 24.2 | 20.2 | 696 | 196 | 1.7 | 7.2 | 197 | 1.6
2023-02-17 11:15 | 2023-02-17 11:30 | 23.1 | 16.6 | 711 | 205 | 2 | 7.7 | 205 | 1.9
2023-02-17 11:30 | 2023-02-17 11:45 | 22.7 | 22 | 723 | 195 | 1.7 | 8.2 | 197 | 1.6
2023-02-17 11:45 | 2023-02-17 12:00 | 21.9 | 35.5 | 730 | 217 | 1.6 | 8.7 | 211 | 1.3
2023-02-17 12:00 | 2023-02-17 12:15 | 20.6 | 42.3 | 733 | 244 | 1 | 9.5 | 239 | 0.7
2023-02-17 12:15 | 2023-02-17 12:30 | 20.6 | 30.5 | 733 | 263 | 1.3 | 9.7 | 277 | 1.1
2023-02-17 12:30 | 2023-02-17 12:45 | 22.2 | 16.3 | 728 | 283 | 1.7 | 9.3 | 285 | 1.7
2023-02-17 12:45 | 2023-02-17 13:00 | 22.4 | 26.7 | 718 | 291 | 1.6 | 9.8 | 294 | 1.4
2023-02-17 13:00 | 2023-02-17 13:15 | 21.1 | 12 | 705 | 290 | 1.8 | 10.1 | 291 | 1.8
2023-02-17 13:15 | 2023-02-17 13:30 | 21.6 | 26.6 | 687 | 312 | 1.6 | 10.5 | 311 | 1.5
2023-02-17 13:30 | 2023-02-17 13:45 | 33.7 | 24.8 | 664 | 32 | 2.2 | 9.2 | 34 | 2
2023-02-17 13:45 | 2023-02-17 14:00 | 40.3 | 11 | 638 | 41 | 2.1 | 8.4 | 40 | 2.1
2023-02-17 14:00 | 2023-02-17 14:15 | 41.3 | 8.5 | 609 | 40 | 2.5 | 8.2 | 40 | 2.5
2023-02-17 14:15 | 2023-02-17 14:30 | 42.8 | 9.3 | 578 | 41 | 2.4 | 8.1 | 41 | 2.4
2023-02-17 14:30 | 2023-02-17 14:45 | 42.4 | 10.5 | 544 | 43 | 2 | 8.2 | 42 | 2
2023-02-17 14:45 | 2023-02-17 15:00 | 38 | 16.3 | 508 | 59 | 1.9 | 9 | 59 | 1.8
2023-02-17 15:00 | 2023-02-17 15:15 | 36.7 | 23.9 | 467 | 48 | 2 | 9.1 | 49 | 1.8
2023-02-17 15:15 | 2023-02-17 15:30 | 37.9 | 27.3 | 424 | 35 | 2.2 | 9.1 | 32 | 1.9
2023-02-17 15:30 | 2023-02-17 15:45 | 41.4 | 24.9 | 371 | 25 | 1.8 | 8.9 | 23 | 1.7
2023-02-17 15:45 | 2023-02-17 16:00 | 41.4 | 19 | 309 | 28 | 1.6 | 8.8 | 27 | 1.5
2023-02-17 16:00 | 2023-02-17 16:15 | 40.8 | 16.7 | 277 | 32 | 1.5 | 9.1 | 32 | 1.5
2023-02-17 16:15 | 2023-02-17 16:30 | 41.2 | 16 | 230 | 20 | 1.4 | 9.4 | 18 | 1.3
2023-02-17 16:30 | 2023-02-17 16:45 | 41.4 | 18.8 | 154 | 29 | 1.3 | 9.2 | 27 | 1.2
2023-02-17 16:45 | 2023-02-17 17:00 | 42.9 | 27.8 | 110 | 4 | 1.3 | 8.5 | 360 | 1.2
2023-02-17 17:00 | 2023-02-17 17:15 | 44.3 | 32.4 | 39 | 333 | 1 | 7.9 | 323 | 0.8
2023-02-17 17:15 | 2023-02-17 17:30 | 46.4 | 16.6 | 18 | 351 | 1.2 | 7 | 352 | 1.1
2023-02-17 17:30 | 2023-02-17 17:45 | 48.4 | 14.7 | 4 | 21 | 1.3 | 6.5 | 19 | 1.3
2023-02-17 17:45 | 2023-02-17 18:00 | 52.6 | 25.2 | 1 | 52 | 0.2 | 5.7 | 47 | 0.2
2023-02-17 18:00 | 2023-02-17 18:15 | 53 | 23.9 | 0 | 312 | 0.1 | 5.2 | 315 | 0.1
2023-02-17 18:15 | 2023-02-17 18:30 | 54 | 14.9 | 0 | 240 | 0.6 | 5 | 239 | 0.6
2023-02-17 18:30 | 2023-02-17 18:45 | 55.6 | 10 | 0 | 217 | 0.3 | 4.6 | 213 | 0.3
2023-02-17 18:45 | 2023-02-17 19:00 | 55.1 | 25.7 | 0 | 223 | 0.3 | 4.7 | 220 | 0.2
2023-02-17 19:00 | 2023-02-17 19:15 | 58 | 14.1 | 0 | 175 | 0.4 | 4 | 172 | 0.4
2023-02-17 19:15 | 2023-02-17 19:30 | 58.5 | 13 | 0 | 144 | 0.7 | 3.6 | 146 | 0.7
2023-02-17 19:30 | 2023-02-17 19:45 | 64.3 | 56.3 | 0 | 137 | 0.9 | 2.6 | 128 | 0.4
2023-02-17 19:45 | 2023-02-17 20:00 | 66.5 | 11.4 | 0 | 161 | 0.8 | 2.1 | 159 | 0.8
2023-02-17 20:00 | 2023-02-17 20:15 | 64.3 | 39.8 | 0 | 153 | 0.8 | 2.4 | 150 | 0.6
2023-02-17 20:15 | 2023-02-17 20:30 | 58.9 | 19.8 | 0 | 213 | 0.8 | 2.8 | 211 | 0.7
2023-02-17 20:30 | 2023-02-17 20:45 | 62 | 48.3 | 0 | 141 | 0.7 | 2 | 137 | 0.4
2023-02-17 20:45 | 2023-02-17 21:00 | 71.3 | 31.4 | 0 | 43 | 0.8 | 0.5 | 43 | 0.7
2023-02-17 21:00 | 2023-02-17 21:15 | 74.3 | 20.1 | 0 | 111 | 0.6 | 0.2 | 110 | 0.5
2023-02-17 21:15 | 2023-02-17 21:30 | 75 | 30.3 | 0 | 197 | 0.5 | 0.1 | 201 | 0.4
2023-02-17 21:30 | 2023-02-17 21:45 | 66.1 | 9.9 | 0 | 212 | 1.5 | 1.3 | 212 | 1.4
2023-02-17 21:45 | 2023-02-17 22:00 | 58.3 | 9.3 | 0 | 212 | 1.5 | 2.1 | 211 | 1.5
2023-02-17 22:00 | 2023-02-17 22:15 | 56.6 | 13.8 | 0 | 211 | 1.2 | 2 | 210 | 1.1
2023-02-17 22:15 | 2023-02-17 22:30 | 54.8 | 23 | 0 | 225 | 0.8 | 1.8 | 223 | 0.7
2023-02-17 22:30 | 2023-02-17 22:45 | 53.6 | 12.6 | 0 | 197 | 1.3 | 2 | 197 | 1.2
2023-02-17 22:45 | 2023-02-17 23:00 | 52 | 20.5 | 0 | 195 | 0.6 | 2.1 | 198 | 0.6
2023-02-17 23:00 | 2023-02-17 23:15 | 53.4 | 15.3 | 0 | 209 | 0.8 | 1.7 | 208 | 0.8
2023-02-17 23:15 | 2023-02-17 23:30 | 56.5 | 33.8 | 0 | 247 | 0.8 | 1.2 | 247 | 0.7
2023-02-17 23:30 | 2023-02-17 23:45 | 61.8 | 43.8 | 0 | 242 | 0.6 | 0.7 | 229 | 0.4
2023-02-17 23:45 | 2023-02-18 | 64.1 | 25 | 0 | 218 | 0.6 | 0.2 | 214 | 0.6
2023-02-18 | 2023-02-18 00:15 | 63.6 | 16.7 | 0 | 223 | 0.5 | 0 | 220 | 0.5
2023-02-18 00:15 | 2023-02-18 00:30 | 66.8 | 41.8 | 0 | 224 | 0.5 | -0.5 | 231 | 0.4
2023-02-18 00:30 | 2023-02-18 00:45 | 64 | 27.5 | 0 | 223 | 0.4 | -0.1 | 221 | 0.3
2023-02-18 00:45 | 2023-02-18 01:00 | 63.4 | 31.5 | 0 | 249 | 0.2 | -0.2 | 250 | 0.1
2023-02-18 01:00 | 2023-02-18 01:15 | 64.2 | 33.4 | 0 | 227 | 0.5 | -0.2 | 222 | 0.4
2023-02-18 01:15 | 2023-02-18 01:30 | 66.6 | 40.3 | 0 | 198 | 0.4 | -0.9 | 188 | 0.3
2023-02-18 01:30 | 2023-02-18 01:45 | 66.5 | 22.6 | 0 | 230 | 0.2 | -0.8 | 234 | 0.2
2023-02-18 01:45 | 2023-02-18 02:00 | 66 | 7.6 | 0 | 195 | 0 | -1 | 191 | 0
2023-02-18 02:00 | 2023-02-18 02:15 | 65.4 | 11.8 | 0 | 174 | 0.6 | -1.3 | 174 | 0.6
2023-02-18 02:15 | 2023-02-18 02:30 | 65.7 | 47.1 | 0 | 234 | 0.9 | -1.2 | 257 | 0.6
2023-02-18 02:30 | 2023-02-18 02:45 | 66.6 | 20.4 | 0 | 287 | 0.6 | -0.8 | 294 | 0.6
2023-02-18 02:45 | 2023-02-18 03:00 | 63.1 | 65 | 0 | 269 | 0.5 | -0.8 | 268 | 0.2
2023-02-18 03:00 | 2023-02-18 03:15 | 58.4 | 33.8 | 0 | 216 | 0.5 | -0.6 | 210 | 0.4
2023-02-18 03:15 | 2023-02-18 03:30 | 56.1 | 29.9 | 0 | 208 | 0.4 | -0.6 | 208 | 0.4
2023-02-18 03:30 | 2023-02-18 03:45 | 61.8 | 38.4 | 0 | 261 | 0.5 | -1 | 273 | 0.3
2023-02-18 03:45 | 2023-02-18 04:00 | 64 | 22.2 | 0 | 203 | 0.6 | -1.2 | 206 | 0.6
2023-02-18 04:00 | 2023-02-18 04:15 | 66.8 | 49.4 | 0 | 216 | 0.4 | -1.4 | 213 | 0.3
2023-02-18 04:15 | 2023-02-18 04:30 | 66.1 | 43.6 | 0 | 241 | 0.6 | -1.4 | 256 | 0.4
2023-02-18 04:30 | 2023-02-18 04:45 | 62.8 | 30.2 | 0 | 202 | 0.4 | -1.3 | 196 | 0.3
2023-02-18 04:45 | 2023-02-18 05:00 | 65 | 17 | 0 | 172 | 0.8 | -1.5 | 170 | 0.7
2023-02-18 05:00 | 2023-02-18 05:15 | 61.5 | 20.5 | 0 | 193 | 0.5 | -1.1 | 187 | 0.5
2023-02-18 05:15 | 2023-02-18 05:30 | 60.9 | 26.7 | 0 | 229 | 0.3 | -0.9 | 234 | 0.3
2023-02-18 05:30 | 2023-02-18 05:45 | 63.9 | 11.4 | 0 | 198 | 0.3 | -1.3 | 197 | 0.3
2023-02-18 05:45 | 2023-02-18 06:00 | 62.7 | 17.3 | 0 | 229 | 0.4 | -1.1 | 226 | 0.4
2023-02-18 06:00 | 2023-02-18 06:15 | 62.6 | 14.7 | 0 | 238 | 0.4 | -1.1 | 237 | 0.4
2023-02-18 06:15 | 2023-02-18 06:30 | 65.7 | 20.9 | 0 | 219 | 0.5 | -1.4 | 219 | 0.5
2023-02-18 06:30 | 2023-02-18 06:45 | 66.7 | 37.4 | 1 | 232 | 0.6 | -1.7 | 237 | 0.5
2023-02-18 06:45 | 2023-02-18 07:00 | 64.1 | 33.4 | 3 | 221 | 0.7 | -1.6 | 216 | 0.6
2023-02-18 07:00 | 2023-02-18 07:15 | 64.4 | 19.4 | 12 | 204 | 1.1 | -1.6 | 203 | 1.1
2023-02-18 07:15 | 2023-02-18 07:30 | 60.7 | 49 | 30 | 183 | 0.4 | -1.3 | 170 | 0.3
2023-02-18 07:30 | 2023-02-18 07:45 | 63 | 56.2 | 56 | 219 | 0.9 | -1.3 | 216 | 0.4
2023-02-18 07:45 | 2023-02-18 08:00 | 63.2 | 58.2 | 75 | 168 | 0.6 | -1 | 142 | 0.2
2023-02-18 08:00 | 2023-02-18 08:15 | 62.9 | 56.9 | 97 | 159 | 0.6 | -0.7 | 160 | 0.2
2023-02-18 08:15 | 2023-02-18 08:30 | 57.1 | 20.9 | 132 | 214 | 0.8 | 0.1 | 210 | 0.8
2023-02-18 08:30 | 2023-02-18 08:45 | 46.7 | 16.7 | 158 | 211 | 1.4 | 1.3 | 205 | 1.4
2023-02-18 08:45 | 2023-02-18 09:00 | 37.1 | 20.3 | 179 | 185 | 1.3 | 2.3 | 186 | 1.2
2023-02-18 09:00 | 2023-02-18 09:15 | 32.6 | 33.5 | 226 | 200 | 1.8 | 2.9 | 193 | 1.5
2023-02-18 09:15 | 2023-02-18 09:30 | 35 | 46.3 | 327 | 237 | 1.5 | 3.2 | 248 | 1
2023-02-18 09:30 | 2023-02-18 09:45 | 28.6 | 26.1 | 416 | 196 | 1.1 | 4.6 | 195 | 1
2023-02-18 09:45 | 2023-02-18 10:00 | 24.8 | 26.8 | 419 | 207 | 1.4 | 5.5 | 204 | 1.2
2023-02-18 10:00 | 2023-02-18 10:15 | 23.3 | 21.9 | 382 | 201 | 1.3 | 6.1 | 199 | 1.2
2023-02-18 10:15 | 2023-02-18 10:30 | 21.5 | 31.8 | 518 | 179 | 0.8 | 7.2 | 181 | 0.6
2023-02-18 10:30 | 2023-02-18 10:45 | 19.8 | 22.2 | 679 | 197 | 1.2 | 7.8 | 200 | 1.1
2023-02-18 10:45 | 2023-02-18 11:00 | 18.6 | 15.7 | 766 | 203 | 2 | 8.5 | 203 | 1.9
2023-02-18 11:00 | 2023-02-18 11:15 | 17.6 | 24.8 | 642 | 203 | 1.2 | 9.5 | 202 | 1
2023-02-18 11:15 | 2023-02-18 11:30 | 17.2 | 22.2 | 517 | 194 | 1.4 | 9.3 | 191 | 1.3
2023-02-18 11:30 | 2023-02-18 11:45 | 15.9 | 37.9 | 693 | 177 | 1.2 | 10 | 179 | 0.9
2023-02-18 11:45 | 2023-02-18 12:00 | 14.7 | 23.7 | 712 | 179 | 1.6 | 10.6 | 175 | 1.5
2023-02-18 12:00 | 2023-02-18 12:15 | 13.8 | 43 | 421 | 182 | 1.1 | 10.6 | 174 | 0.7
2023-02-18 12:15 | 2023-02-18 12:30 | 12.8 | 55.7 | 468 | 252 | 0.6 | 10.9 | 234 | 0.3
2023-02-18 12:30 | 2023-02-18 12:45 | 12.5 | 29.1 | 417 | 306 | 1.5 | 10.7 | 306 | 1.3
2023-02-18 12:45 | 2023-02-18 13:00 | 11.8 | 39.5 | 358 | 17 | 1.1 | 11.1 | 22 | 0.8
2023-02-18 13:00 | 2023-02-18 13:15 | 13.3 | 28.9 | 345 | 61 | 1.5 | 11.1 | 62 | 1.4
2023-02-18 13:15 | 2023-02-18 13:30 | 14.9 | 21.7 | 352 | 146 | 1.7 | 10.7 | 144 | 1.6
2023-02-18 13:30 | 2023-02-18 13:45 | 13.9 | 22.4 | 370 | 152 | 1.5 | 10.9 | 152 | 1.4
2023-02-18 13:45 | 2023-02-18 14:00 | 13.6 | 29.8 | 443 | 110 | 1.9 | 11.1 | 102 | 1.6
2023-02-18 14:00 | 2023-02-18 14:15 | 13.7 | 22.9 | 569 | 126 | 2 | 11.5 | 121 | 1.9
2023-02-18 14:15 | 2023-02-18 14:30 | 13.9 | 16.3 | 559 | 111 | 2.9 | 11.9 | 111 | 2.8
2023-02-18 14:30 | 2023-02-18 14:45 | 13.3 | 51.5 | 483 | 47 | 1.7 | 12.2 | 48 | 1
2023-02-18 14:45 | 2023-02-18 15:00 | 8.6 | 20 | 645 | 293 | 5 | 12.9 | 292 | 4.7
2023-02-18 15:00 | 2023-02-18 15:15 | 9.6 | 13.4 | 602 | 289 | 6.1 | 12.9 | 290 | 5.9
2023-02-18 15:15 | 2023-02-18 15:30 | 9.8 | 12.5 | 508 | 294 | 5.6 | 12.8 | 294 | 5.5
2023-02-18 15:30 | 2023-02-18 15:45 | 9.4 | 12.2 | 407 | 296 | 5.3 | 12.7 | 296 | 5.1
2023-02-18 15:45 | 2023-02-18 16:00 | 8.9 | 14.3 | 345 | 291 | 4.8 | 12.6 | 293 | 4.7
2023-02-18 16:00 | 2023-02-18 16:15 | 8.9 | 11.3 | 289 | 297 | 4.7 | 12.4 | 296 | 4.6
2023-02-18 16:15 | 2023-02-18 16:30 | 9.7 | 12.9 | 238 | 293 | 4.2 | 12.2 | 294 | 4.1
2023-02-18 16:30 | 2023-02-18 16:45 | 9.1 | 15.8 | 174 | 306 | 3.7 | 11.9 | 304 | 3.6
2023-02-18 16:45 | 2023-02-18 17:00 | 10 | 15.8 | 124 | 303 | 3.5 | 11.5 | 303 | 3.4
2023-02-18 17:00 | 2023-02-18 17:15 | 10.2 | 14.8 | 37 | 303 | 3.4 | 11.1 | 302 | 3.3
2023-02-18 17:15 | 2023-02-18 17:30 | 11.6 | 13.5 | 23 | 289 | 2.5 | 10.4 | 291 | 2.4
2023-02-18 17:30 | 2023-02-18 17:45 | 13 | 13.1 | 9 | 291 | 2.2 | 9.6 | 291 | 2.2
2023-02-18 17:45 | 2023-02-18 18:00 | 13.5 | 36 | 1 | 277 | 1.3 | 9.1 | 289 | 1.1
2023-02-18 18:00 | 2023-02-18 18:15 | 14.6 | 32.5 | 0 | 183 | 0.8 | 8.6 | 177 | 0.6
2023-02-18 18:15 | 2023-02-18 18:30 | 14.4 | 56.9 | 0 | 225 | 0.5 | 8.5 | 210 | 0.2
2023-02-18 18:30 | 2023-02-18 18:45 | 15.7 | 49.8 | 0 | 94 | 0.5 | 8.2 | 85 | 0.3
2023-02-18 18:45 | 2023-02-18 19:00 | 17.8 | 25.6 | 0 | 136 | 1.3 | 7.9 | 126 | 1.2
2023-02-18 19:00 | 2023-02-18 19:15 | 21 | 14.9 | 0 | 112 | 1.8 | 6.9 | 111 | 1.7
2023-02-18 19:15 | 2023-02-18 19:30 | 25.1 | 52.2 | 0 | 59 | 0.5 | 5.6 | 95 | 0.3
2023-02-18 19:30 | 2023-02-18 19:45 | 28.8 | 49.4 | 0 | 130 | 0.6 | 4.8 | 110 | 0.4
2023-02-18 19:45 | 2023-02-18 20:00 | 38.1 | 16 | 0 | 49 | 1.2 | 3.6 | 47 | 1.1
2023-02-18 20:00 | 2023-02-18 20:15 | 42.3 | 30.2 | 0 | 145 | 1 | 2.7 | 140 | 0.8
2023-02-18 20:15 | 2023-02-18 20:30 | 40 | 42 | 0 | 159 | 0.7 | 2.7 | 151 | 0.5
2023-02-18 20:30 | 2023-02-18 20:45 | 41.7 | 20.4 | 0 | 146 | 1.2 | 1.9 | 145 | 1.1
2023-02-18 20:45 | 2023-02-18 21:00 | 41.9 | 35 | 0 | 80 | 0.6 | 2 | 82 | 0.5
2023-02-18 21:00 | 2023-02-18 21:15 | 34.4 | 30.3 | 0 | 25 | 2 | 3.3 | 29 | 1.7
2023-02-18 21:15 | 2023-02-18 21:30 | 31.6 | 51.7 | 0 | 253 | 1.2 | 3.7 | 252 | 0.7
2023-02-18 21:30 | 2023-02-18 21:45 | 33.6 | 56.8 | 0 | 224 | 1 | 2.9 | 211 | 0.5
2023-02-18 21:45 | 2023-02-18 22:00 | 22.2 | 41.6 | 0 | 246 | 2 | 4.7 | 268 | 1.5
2023-02-18 22:00 | 2023-02-18 22:15 | 19.7 | 49 | 0 | 241 | 1.3 | 5.1 | 250 | 0.8
2023-02-18 22:15 | 2023-02-18 22:30 | 23.6 | 39 | 0 | 228 | 0.7 | 3.9 | 231 | 0.5
2023-02-18 22:30 | 2023-02-18 22:45 | 26.5 | 66.9 | 0 | 258 | 0.9 | 3.4 | 280 | 0.3
2023-02-18 22:45 | 2023-02-18 23:00 | 31.3 | 41.8 | 0 | 255 | 1 | 2.5 | 253 | 0.7
2023-02-18 23:00 | 2023-02-18 23:15 | 34.6 | 54.7 | 0 | 234 | 1.1 | 2 | 227 | 0.6
2023-02-18 23:15 | 2023-02-18 23:30 | 41.9 | 28.7 | 0 | 204 | 1 | 0.7 | 200 | 0.8
2023-02-18 23:30 | 2023-02-18 23:45 | 45.3 | 16.6 | 0 | 194 | 1.1 | 0.2 | 195 | 1.1
2023-02-18 23:45 | 2023-02-19 | 50.6 | 19 | 0 | 188 | 1.1 | -0.6 | 190 | 1
2023-02-19 | 2023-02-19 00:15 | 48.1 | 16.8 | 0 | 197 | 1.8 | -0.2 | 197 | 1.7
2023-02-19 00:15 | 2023-02-19 00:30 | 45.4 | 23.6 | 0 | 207 | 1.3 | -0.1 | 203 | 1.2
2023-02-19 00:30 | 2023-02-19 00:45 | 41.2 | 42 | 0 | 210 | 1.4 | 0.5 | 213 | 1.1
2023-02-19 00:45 | 2023-02-19 01:00 | 43.5 | 42.3 | 0 | 116 | 1.4 | -0.2 | 106 | 1
2023-02-19 01:00 | 2023-02-19 01:15 | 46.4 | 58.9 | 0 | 114 | 1.1 | -0.8 | 124 | 0.5
2023-02-19 01:15 | 2023-02-19 01:30 | 47.8 | 50 | 0 | 221 | 1 | -1.4 | 213 | 0.6
2023-02-19 01:30 | 2023-02-19 01:45 | 45.4 | 30.3 | 0 | 178 | 0.9 | -0.9 | 180 | 0.8
2023-02-19 01:45 | 2023-02-19 02:00 | 47.2 | 38.9 | 0 | 182 | 1.2 | -1.5 | 180 | 0.9
2023-02-19 02:00 | 2023-02-19 02:15 | 44.5 | 43.3 | 0 | 177 | 1.4 | -0.7 | 169 | 1
2023-02-19 02:15 | 2023-02-19 02:30 | 41 | 29.6 | 0 | 200 | 0.9 | -0.6 | 195 | 0.8
2023-02-19 02:30 | 2023-02-19 02:45 | 39.7 | 19.7 | 0 | 157 | 1.8 | -0.8 | 157 | 1.7
2023-02-19 02:45 | 2023-02-19 03:00 | 40.4 | 55 | 0 | 249 | 1.4 | -0.8 | 255 | 0.8
2023-02-19 03:00 | 2023-02-19 03:15 | 47.1 | 70.7 | 0 | 187 | 1.1 | -1.5 | 245 | 0.2
2023-02-19 03:15 | 2023-02-19 03:30 | 49.8 | 57.1 | 0 | 209 | 0.7 | -1.8 | 219 | 0.4
2023-02-19 03:30 | 2023-02-19 03:45 | 44.4 | 60.7 | 0 | 249 | 1.4 | -1 | 247 | 0.6
2023-02-19 03:45 | 2023-02-19 04:00 | 43.8 | 55.1 | 0 | 15 | 1.2 | -0.5 | 352 | 0.7
2023-02-19 04:00 | 2023-02-19 04:15 | 47.3 | 40.7 | 0 | 110 | 0.6 | -1.2 | 105 | 0.4
2023-02-19 04:15 | 2023-02-19 04:30 | 46.6 | 76.6 | 0 | 130 | 0.8 | -1.4 | 253 | 0
2023-02-19 04:30 | 2023-02-19 04:45 | 39.6 | 38.5 | 0 | 178 | 0.7 | -0.5 | 174 | 0.6
2023-02-19 04:45 | 2023-02-19 05:00 | 50.4 | 19.8 | 0 | 289 | 1 | -1.9 | 299 | 1
2023-02-19 05:00 | 2023-02-19 05:15 | 54.2 | 72.1 | 0 | 233 | 0.5 | -2.3 | 182 | 0.1
2023-02-19 05:15 | 2023-02-19 05:30 | 41 | 30.5 | 0 | 192 | 0.8 | -0.6 | 192 | 0.7
2023-02-19 05:30 | 2023-02-19 05:45 | 30.5 | 26 | 0 | 211 | 0.3 | 1.3 | 213 | 0.3
2023-02-19 05:45 | 2023-02-19 06:00 | 51.4 | 31 | 0 | 102 | 1 | -2.1 | 102 | 0.8
2023-02-19 06:00 | 2023-02-19 06:15 | 49.8 | 23.7 | 0 | 158 | 0.6 | -2.2 | 153 | 0.5
2023-02-19 06:15 | 2023-02-19 06:30 | 39.9 | 24.9 | 0 | 216 | 0.5 | -0.8 | 210 | 0.4
2023-02-19 06:30 | 2023-02-19 06:45 | 38.5 | 22.9 | 2 | 272 | 0.7 | 0.1 | 273 | 0.6
2023-02-19 06:45 | 2023-02-19 07:00 | 40.7 | 33.5 | 9 | 212 | 1 | -0.3 | 209 | 0.8
2023-02-19 07:00 | 2023-02-19 07:15 | 35 | 15.7 | 41 | 271 | 2.2 | 1.6 | 272 | 2.1
2023-02-19 07:15 | 2023-02-19 07:30 | 29.9 | 20.6 | 95 | 262 | 2 | 3 | 264 | 1.8
2023-02-19 07:30 | 2023-02-19 07:45 | 29.2 | 22.4 | 141 | 246 | 1.6 | 3.5 | 246 | 1.5
2023-02-19 07:45 | 2023-02-19 08:00 | 27.5 | 22.2 | 190 | 255 | 1.8 | 4.3 | 258 | 1.6
2023-02-19 08:00 | 2023-02-19 08:15 | 27 | 25.3 | 240 | 261 | 1.7 | 5 | 266 | 1.5
2023-02-19 08:15 | 2023-02-19 08:30 | 26 | 31.1 | 289 | 252 | 1.4 | 5.8 | 259 | 1.2
2023-02-19 08:30 | 2023-02-19 08:45 | 26 | 15 | 338 | 281 | 2.9 | 6.1 | 281 | 2.8
2023-02-19 08:45 | 2023-02-19 09:00 | 26.9 | 12.9 | 386 | 288 | 2.9 | 6.4 | 288 | 2.9
2023-02-19 09:00 | 2023-02-19 09:15 | 25.7 | 12.5 | 431 | 296 | 4.1 | 6.9 | 296 | 4
2023-02-19 09:15 | 2023-02-19 09:30 | 23.8 | 13.9 | 469 | 299 | 4.2 | 7.3 | 299 | 4.1
2023-02-19 09:30 | 2023-02-19 09:45 | 22.7 | 14.7 | 515 | 301 | 4.5 | 7.6 | 300 | 4.4
2023-02-19 09:45 | 2023-02-19 10:00 | 23.1 | 18 | 552 | 298 | 4.2 | 7.7 | 297 | 4
2023-02-19 10:00 | 2023-02-19 10:15 | 22.3 | 14.9 | 584 | 295 | 4.3 | 7.9 | 295 | 4.1
2023-02-19 10:15 | 2023-02-19 10:30 | 20.7 | 17 | 572 | 287 | 4.2 | 8.2 | 287 | 4
2023-02-19 10:30 | 2023-02-19 10:45 | 20.9 | 14.9 | 500 | 284 | 4.7 | 8.3 | 285 | 4.5
2023-02-19 10:45 | 2023-02-19 11:00 | 24 | 13.6 | 549 | 295 | 5.3 | 7.9 | 295 | 5.1
2023-02-19 11:00 | 2023-02-19 11:15 | 21.6 | 12.5 | 707 | 287 | 5.9 | 8.4 | 287 | 5.8
2023-02-19 11:15 | 2023-02-19 11:30 | 20.6 | 16.2 | 717 | 283 | 5.7 | 8.6 | 285 | 5.4
2023-02-19 11:30 | 2023-02-19 11:45 | 19.6 | 16.9 | 732 | 280 | 4.6 | 8.7 | 282 | 4.4
2023-02-19 11:45 | 2023-02-19 12:00 | 21 | 18 | 736 | 286 | 4.9 | 8.7 | 287 | 4.7
2023-02-19 12:00 | 2023-02-19 12:15 | 22.3 | 12.4 | 734 | 289 | 5.4 | 8.6 | 289 | 5.2
2023-02-19 12:15 | 2023-02-19 12:30 | 21 | 14.2 | 730 | 290 | 6.4 | 8.7 | 290 | 6.2
2023-02-19 12:30 | 2023-02-19 12:45 | 20.2 | 19.5 | 729 | 275 | 6.6 | 8.8 | 278 | 6.3
2023-02-19 12:45 | 2023-02-19 13:00 | 21.6 | 18.2 | 722 | 284 | 5.9 | 8.8 | 284 | 5.6
2023-02-19 13:00 | 2023-02-19 13:15 | 21.7 | 14.8 | 704 | 282 | 6.6 | 8.7 | 284 | 6.4
2023-02-19 13:15 | 2023-02-19 13:30 | 23 | 16.1 | 689 | 292 | 5.9 | 8.4 | 292 | 5.7
2023-02-19 13:30 | 2023-02-19 13:45 | 22.7 | 13.9 | 669 | 284 | 5.5 | 8.5 | 284 | 5.3
2023-02-19 13:45 | 2023-02-19 14:00 | 20.5 | 24 | 644 | 266 | 4.2 | 9.2 | 269 | 3.8
2023-02-19 14:00 | 2023-02-19 14:15 | 19.2 | 25.5 | 613 | 257 | 3.8 | 9.4 | 258 | 3.4
2023-02-19 14:15 | 2023-02-19 14:30 | 18.2 | 22.4 | 583 | 262 | 4.5 | 9.4 | 264 | 4.1
2023-02-19 14:30 | 2023-02-19 14:45 | 17.3 | 26.3 | 550 | 247 | 3.8 | 9.3 | 248 | 3.4
2023-02-19 14:45 | 2023-02-19 15:00 | 17.3 | 28.2 | 511 | 254 | 3 | 9.6 | 254 | 2.6
2023-02-19 15:00 | 2023-02-19 15:15 | 18.6 | 18.6 | 473 | 277 | 4.3 | 9.4 | 280 | 4.1
2023-02-19 15:15 | 2023-02-19 15:30 | 18.1 | 18.2 | 450 | 283 | 3.7 | 9.5 | 285 | 3.5
2023-02-19 15:30 | 2023-02-19 15:45 | 17.9 | 16.3 | 237 | 293 | 4.2 | 9 | 294 | 4
2023-02-19 15:45 | 2023-02-19 16:00 | 17.9 | 22.2 | 196 | 311 | 2.8 | 8.7 | 309 | 2.6
2023-02-19 16:00 | 2023-02-19 16:15 | 19 | 41.3 | 237 | 339 | 1.6 | 8.8 | 328 | 1.2
2023-02-19 16:15 | 2023-02-19 16:30 | 20.1 | 17.8 | 258 | 52 | 2.3 | 8.8 | 48 | 2.2
2023-02-19 16:30 | 2023-02-19 16:45 | 17.9 | 26.5 | 212 | 75 | 1.4 | 9.2 | 82 | 1.3
2023-02-19 16:45 | 2023-02-19 17:00 | 20.3 | 27.1 | 134 | 32 | 1.3 | 9 | 34 | 1.1
2023-02-19 17:00 | 2023-02-19 17:15 | 20.4 | 50.5 | 33 | 336 | 2.1 | 8.4 | 317 | 1.3
2023-02-19 17:15 | 2023-02-19 17:30 | 21.1 | 21.5 | 16 | 269 | 2.6 | 7.8 | 272 | 2.4
2023-02-19 17:30 | 2023-02-19 17:45 | 22.8 | 17.1 | 6 | 275 | 3.2 | 7.2 | 276 | 3.1
2023-02-19 17:45 | 2023-02-19 18:00 | 20.6 | 15.6 | 2 | 278 | 5.8 | 7.6 | 279 | 5.6
2023-02-19 18:00 | 2023-02-19 18:15 | 21.8 | 15.4 | 0 | 278 | 5.5 | 7.4 | 279 | 5.3
2023-02-19 18:15 | 2023-02-19 18:30 | 23.2 | 16.7 | 0 | 277 | 4.8 | 7.1 | 278 | 4.6
2023-02-19 18:30 | 2023-02-19 18:45 | 22.7 | 17.3 | 0 | 274 | 5.5 | 7.3 | 275 | 5.3
2023-02-19 18:45 | 2023-02-19 19:00 | 23.3 | 16.2 | 0 | 277 | 4.6 | 7.2 | 278 | 4.4
2023-02-19 19:00 | 2023-02-19 19:15 | 22.9 | 15.2 | 0 | 281 | 6.4 | 7.4 | 282 | 6.1
2023-02-19 19:15 | 2023-02-19 19:30 | 24.9 | 16 | 0 | 278 | 4.4 | 7 | 279 | 4.3
2023-02-19 19:30 | 2023-02-19 19:45 | 24.8 | 11.8 | 0 | 292 | 4.7 | 6.9 | 292 | 4.6
2023-02-19 19:45 | 2023-02-19 20:00 | 24.3 | 13.9 | 0 | 286 | 5.1 | 6.9 | 286 | 4.9
2023-02-19 20:00 | 2023-02-19 20:15 | 23.5 | 13.4 | 0 | 280 | 6.7 | 7.1 | 280 | 6.5
2023-02-19 20:15 | 2023-02-19 20:30 | 23.2 | 14.8 | 0 | 282 | 6 | 7.1 | 282 | 5.8
2023-02-19 20:30 | 2023-02-19 20:45 | 22.9 | 15.4 | 0 | 282 | 5.6 | 7.1 | 283 | 5.3
2023-02-19 20:45 | 2023-02-19 21:00 | 22.7 | 13.9 | 0 | 280 | 7.3 | 7.2 | 281 | 7.1
2023-02-19 21:00 | 2023-02-19 21:15 | 23.7 | 18.4 | 0 | 278 | 4.4 | 6.9 | 280 | 4.1
2023-02-19 21:15 | 2023-02-19 21:30 | 23.7 | 11.5 | 0 | 283 | 3.7 | 6.9 | 284 | 3.6
2023-02-19 21:30 | 2023-02-19 21:45 | 24 | 16.2 | 0 | 271 | 1.8 | 6.6 | 274 | 1.7
2023-02-19 21:45 | 2023-02-19 22:00 | 27.1 | 29.7 | 0 | 219 | 1.8 | 5.7 | 212 | 1.5
2023-02-19 22:00 | 2023-02-19 22:15 | 29.5 | 43.6 | 0 | 128 | 1.9 | 4.8 | 115 | 1.3
2023-02-19 22:15 | 2023-02-19 22:30 | 29.2 | 25.3 | 0 | 127 | 0.8 | 4.7 | 118 | 0.7
2023-02-19 22:30 | 2023-02-19 22:45 | 31.7 | 17.2 | 0 | 106 | 1.3 | 4.1 | 109 | 1.2
2023-02-19 22:45 | 2023-02-19 23:00 | 27 | 20.9 | 0 | 114 | 2.2 | 5.2 | 110 | 2.1
2023-02-19 23:00 | 2023-02-19 23:15 | 29.6 | 60.7 | 0 | 230 | 1.4 | 4.5 | 249 | 0.6
2023-02-19 23:15 | 2023-02-19 23:30 | 29.9 | 26 | 0 | 100 | 2.1 | 4.7 | 100 | 1.9
2023-02-19 23:30 | 2023-02-19 23:45 | 29.4 | 44.5 | 0 | 100 | 1.5 | 5.2 | 106 | 1
2023-02-19 23:45 | 2023-02-20 | 24.6 | 39.3 | 0 | 74 | 1.3 | 6.5 | 67 | 1
2023-02-20 | 2023-02-20 00:15 | 21.7 | 20.7 | 0 | 88 | 0.9 | 7.4 | 94 | 0.9
2023-02-20 00:15 | 2023-02-20 00:30 | 25.2 | 48.2 | 0 | 128 | 1 | 6 | 124 | 0.7
2023-02-20 00:30 | 2023-02-20 00:45 | 26.6 | 52.1 | 0 | 65 | 0.9 | 5.6 | 61 | 0.5
2023-02-20 00:45 | 2023-02-20 01:00 | 31.3 | 22.6 | 0 | 196 | 1.4 | 4.1 | 197 | 1.3
2023-02-20 01:00 | 2023-02-20 01:15 | 30.5 | 15.3 | 0 | 147 | 2.3 | 4.3 | 145 | 2.2
2023-02-20 01:15 | 2023-02-20 01:30 | 30.1 | 25.6 | 0 | 135 | 1.6 | 4.4 | 139 | 1.4
2023-02-20 01:30 | 2023-02-20 01:45 | 32.9 | 17.7 | 0 | 139 | 1.9 | 3.6 | 138 | 1.8
2023-02-20 01:45 | 2023-02-20 02:00 | 35.2 | 19.6 | 0 | 140 | 1.8 | 3.1 | 130 | 1.7
2023-02-20 02:00 | 2023-02-20 02:15 | 38.3 | 41.7 | 0 | 51 | 1.2 | 2.7 | 66 | 0.8
2023-02-20 02:15 | 2023-02-20 02:30 | 37.2 | 47.4 | 0 | 170 | 0.8 | 2.9 | 164 | 0.5
2023-02-20 02:30 | 2023-02-20 02:45 | 31.2 | 64.7 | 0 | 278 | 0.9 | 4.4 | 254 | 0.3
2023-02-20 02:45 | 2023-02-20 03:00 | 39.8 | 19.9 | 0 | 159 | 2.1 | 2.2 | 161 | 2
2023-02-20 03:00 | 2023-02-20 03:15 | 35.6 | 14.1 | 0 | 144 | 1.8 | 3.3 | 142 | 1.8
2023-02-20 03:15 | 2023-02-20 03:30 | 35.7 | 14.7 | 0 | 148 | 1.3 | 3.3 | 147 | 1.3
2023-02-20 03:30 | 2023-02-20 03:45 | 36.5 | 14.5 | 0 | 134 | 2.9 | 3.1 | 131 | 2.8
2023-02-20 03:45 | 2023-02-20 04:00 | 39.7 | 75 | 0 | 228 | 1.6 | 2.7 | 209 | 0.2
2023-02-20 04:00 | 2023-02-20 04:15 | 39.3 | 24.7 | 0 | 120 | 1.9 | 2.5 | 116 | 1.8
2023-02-20 04:15 | 2023-02-20 04:30 | 36.4 | 16.7 | 0 | 104 | 3 | 3.4 | 103 | 2.9
2023-02-20 04:30 | 2023-02-20 04:45 | 35.7 | 20.2 | 0 | 107 | 3 | 4.1 | 108 | 2.8
2023-02-20 04:45 | 2023-02-20 05:00 | 33.2 | 45.4 | 0 | 60 | 1.7 | 4.4 | 60 | 1.2
2023-02-20 05:00 | 2023-02-20 05:15 | 40 | 20 | 0 | 52 | 2.2 | 3.1 | 51 | 2.1
2023-02-20 05:15 | 2023-02-20 05:30 | 40.1 | 27.2 | 0 | 138 | 1.8 | 2.8 | 129 | 1.6
2023-02-20 05:30 | 2023-02-20 05:45 | 39.8 | 20.3 | 0 | 121 | 2.4 | 2.8 | 117 | 2.2
2023-02-20 05:45 | 2023-02-20 06:00 | 40.5 | 19.1 | 0 | 106 | 2.7 | 3.3 | 111 | 2.6
2023-02-20 06:00 | 2023-02-20 06:15 | 37.2 | 18.7 | 0 | 133 | 2.7 | 3.1 | 129 | 2.6
2023-02-20 06:15 | 2023-02-20 06:30 | 35.7 | 61.8 | 0 | 156 | 2.1 | 3.5 | 135 | 0.9
2023-02-20 06:30 | 2023-02-20 06:45 | 41.3 | 69.6 | 3 | 4 | 1.3 | 2.8 | 345 | 0.3
2023-02-20 06:45 | 2023-02-20 07:00 | 43.3 | 66.7 | 16 | 148 | 0.9 | 2.1 | 127 | 0.3
2023-02-20 07:00 | 2023-02-20 07:15 | 36.7 | 41 | 55 | 112 | 1.7 | 3.7 | 112 | 1.2
2023-02-20 07:15 | 2023-02-20 07:30 | 30.5 | 43.2 | 75 | 297 | 2 | 5.7 | 302 | 1.4
2023-02-20 07:30 | 2023-02-20 07:45 | 27.9 | 49.4 | 144 | 263 | 1.6 | 7.2 | 280 | 1
2023-02-20 07:45 | 2023-02-20 08:00 | 27 | 36.2 | 200 | 210 | 1.5 | 7.6 | 204 | 1.2
2023-02-20 08:00 | 2023-02-20 08:15 | 30.3 | 48.3 | 112 | 40 | 2.8 | 7.2 | 52 | 1.8
2023-02-20 08:15 | 2023-02-20 08:30 | 32.4 | 38 | 127 | 48 | 2.4 | 6.9 | 43 | 1.9
2023-02-20 08:30 | 2023-02-20 08:45 | 35.2 | 29.7 | 68 | 47 | 1.9 | 6.4 | 52 | 1.6
2023-02-20 08:45 | 2023-02-20 09:00 | 38.1 | 38.6 | 68 | 66 | 2.5 | 5.6 | 67 | 2
2023-02-20 09:00 | 2023-02-20 09:15 | 37.8 | 38.3 | 74 | 80 | 2.1 | 6.4 | 90 | 1.6
2023-02-20 09:15 | 2023-02-20 09:30 | 38.9 | 44.1 | 87 | 86 | 1.5 | 5.7 | 86 | 1
2023-02-20 09:30 | 2023-02-20 09:45 | 38.2 | 29 | 118 | 89 | 1.9 | 6 | 91 | 1.7
2023-02-20 09:45 | 2023-02-20 10:00 | 36 | 23 | 122 | 76 | 1.6 | 6.6 | 81 | 1.4
2023-02-20 10:00 | 2023-02-20 10:15 | 33.6 | 17.1 | 107 | 81 | 0.9 | 7.1 | 86 | 0.9
2023-02-20 10:15 | 2023-02-20 10:30 | 33.6 | 59.6 | 115 | 196 | 0.8 | 7.1 | 220 | 0.3
2023-02-20 10:30 | 2023-02-20 10:45 | 34.3 | 29.7 | 133 | 113 | 1.2 | 7.6 | 110 | 1
2023-02-20 10:45 | 2023-02-20 11:00 | 32.4 | 12.2 | 156 | 132 | 2.1 | 7.9 | 131 | 2
2023-02-20 11:00 | 2023-02-20 11:15 | 29.2 | 32 | 225 | 97 | 1.2 | 9.1 | 102 | 1
2023-02-20 11:15 | 2023-02-20 11:30 | 28.1 | 38.5 | 208 | 137 | 1.5 | 9.5 | 138 | 1.1
2023-02-20 11:30 | 2023-02-20 11:45 | 29.4 | 28.5 | 181 | 118 | 2.1 | 9.8 | 113 | 1.8
2023-02-20 11:45 | 2023-02-20 12:00 | 27.9 | 50.9 | 299 | 105 | 1.5 | 9.9 | 82 | 0.9
2023-02-20 12:00 | 2023-02-20 12:15 | 25.7 | 20 | 379 | 40 | 3.1 | 10.7 | 40 | 2.9
2023-02-20 12:15 | 2023-02-20 12:30 | 24.7 | 38.2 | 308 | 10 | 2 | 11.3 | 11 | 1.6
2023-02-20 12:30 | 2023-02-20 12:45 | 24.2 | 19.1 | 364 | 311 | 4.1 | 11.8 | 309 | 3.9
2023-02-20 12:45 | 2023-02-20 13:00 | 24.2 | 15.5 | 322 | 301 | 5.7 | 11.9 | 301 | 5.5
2023-02-20 13:00 | 2023-02-20 13:15 | 24.8 | 15.9 | 291 | 325 | 5.3 | 11.4 | 324 | 5.1
2023-02-20 13:15 | 2023-02-20 13:30 | 25 | 14.2 | 207 | 297 | 7.1 | 11.5 | 297 | 6.9
2023-02-20 13:30 | 2023-02-20 13:45 | 25.4 | 12.5 | 168 | 293 | 6.7 | 11.1 | 293 | 6.5
2023-02-20 13:45 | 2023-02-20 14:00 | 25.3 | 16.5 | 198 | 300 | 5.2 | 11.2 | 300 | 5
2023-02-20 14:00 | 2023-02-20 14:15 | 24.8 | 19.5 | 240 | 311 | 4.4 | 11.5 | 310 | 4.1
2023-02-20 14:15 | 2023-02-20 14:30 | 25.1 | 26.6 | 356 | 345 | 3.3 | 11.5 | 343 | 3
2023-02-20 14:30 | 2023-02-20 14:45 | 23.8 | 29.5 | 501 | 351 | 4.8 | 12.3 | 350 | 4.2
2023-02-20 14:45 | 2023-02-20 15:00 | 23.2 | 19 | 519 | 336 | 5.7 | 12.7 | 335 | 5.4
2023-02-20 15:00 | 2023-02-20 15:15 | 23.2 | 17.2 | 528 | 310 | 7.4 | 12.6 | 310 | 7.1
2023-02-20 15:15 | 2023-02-20 15:30 | 23.1 | 16.7 | 425 | 310 | 8 | 12.5 | 310 | 7.7
2023-02-20 15:30 | 2023-02-20 15:45 | 22.9 | 16.6 | 310 | 314 | 6.5 | 12.5 | 314 | 6.2
2023-02-20 15:45 | 2023-02-20 16:00 | 23.3 | 17.9 | 200 | 307 | 5.7 | 12.3 | 306 | 5.5
2023-02-20 16:00 | 2023-02-20 16:15 | 23.1 | 16.8 | 343 | 301 | 5.7 | 12.6 | 302 | 5.5
2023-02-20 16:15 | 2023-02-20 16:30 | 23.4 | 15.7 | 260 | 299 | 6.6 | 12.4 | 299 | 6.4
2023-02-20 16:30 | 2023-02-20 16:45 | 23.8 | 16.7 | 205 | 304 | 6.6 | 12.2 | 305 | 6.3
2023-02-20 16:45 | 2023-02-20 17:00 | 24 | 15.7 | 157 | 305 | 5.8 | 11.9 | 306 | 5.6
2023-02-20 17:00 | 2023-02-20 17:15 | 24.4 | 14.9 | 57 | 302 | 5.6 | 11.7 | 301 | 5.4
2023-02-20 17:15 | 2023-02-20 17:30 | 25.3 | 14.4 | 35 | 300 | 5.3 | 11.3 | 300 | 5.1
2023-02-20 17:30 | 2023-02-20 17:45 | 26.2 | 14.3 | 12 | 300 | 4 | 11 | 300 | 3.8
2023-02-20 17:45 | 2023-02-20 18:00 | 26.4 | 15.9 | 1 | 296 | 3.6 | 10.8 | 298 | 3.5
2023-02-20 18:00 | 2023-02-20 18:15 | 28.6 | 16.5 | 0 | 286 | 1.4 | 10.1 | 289 | 1.3
2023-02-20 18:15 | 2023-02-20 18:30 | 30.9 | 19.1 | 0 | 161 | 0.9 | 9.1 | 160 | 0.9
2023-02-20 18:30 | 2023-02-20 18:45 | 32.3 | 19.6 | 0 | 165 | 1.2 | 8.7 | 166 | 1.1
2023-02-20 18:45 | 2023-02-20 19:00 | 32.1 | 30.7 | 0 | 239 | 0.7 | 8.8 | 235 | 0.6
2023-02-20 19:00 | 2023-02-20 19:15 | 33.2 | 16.8 | 0 | 201 | 1.3 | 8.5 | 205 | 1.3
2023-02-20 19:15 | 2023-02-20 19:30 | 31.7 | 19.3 | 0 | 236 | 1.3 | 9 | 232 | 1.2
2023-02-20 19:30 | 2023-02-20 19:45 | 29.5 | 19.2 | 0 | 228 | 2.1 | 9.7 | 226 | 2
2023-02-20 19:45 | 2023-02-20 20:00 | 29.4 | 18.4 | 0 | 229 | 2.1 | 9.7 | 228 | 2
2023-02-20 20:00 | 2023-02-20 20:15 | 29.2 | 21.4 | 0 | 239 | 1.8 | 9.7 | 237 | 1.7
2023-02-20 20:15 | 2023-02-20 20:30 | 29.2 | 23.2 | 0 | 237 | 1.4 | 9.4 | 235 | 1.3
2023-02-20 20:30 | 2023-02-20 20:45 | 30.3 | 15.6 | 0 | 204 | 2.2 | 9.1 | 204 | 2.1
2023-02-20 20:45 | 2023-02-20 21:00 | 33.9 | 21.1 | 0 | 180 | 1.6 | 8.2 | 178 | 1.5
2023-02-20 21:00 | 2023-02-20 21:15 | 38.4 | 14 | 0 | 205 | 1.3 | 7.1 | 204 | 1.3
2023-02-20 21:15 | 2023-02-20 21:30 | 39.6 | 12.8 | 0 | 203 | 1.3 | 6.6 | 204 | 1.3
2023-02-20 21:30 | 2023-02-20 21:45 | 42.3 | 56.3 | 0 | 122 | 1.1 | 5.8 | 120 | 0.6
2023-02-20 21:45 | 2023-02-20 22:00 | 46.3 | 56.2 | 0 | 222 | 0.8 | 4.8 | 230 | 0.4
2023-02-20 22:00 | 2023-02-20 22:15 | 43.4 | 23.7 | 0 | 155 | 1.2 | 5.3 | 153 | 1.1
2023-02-20 22:15 | 2023-02-20 22:30 | 42.4 | 23.5 | 0 | 182 | 1.4 | 5.4 | 183 | 1.3
2023-02-20 22:30 | 2023-02-20 22:45 | 36.8 | 18.7 | 0 | 223 | 1.7 | 6.9 | 220 | 1.6
2023-02-20 22:45 | 2023-02-20 23:00 | 35.8 | 21.9 | 0 | 204 | 2.1 | 7.2 | 206 | 1.9
2023-02-20 23:00 | 2023-02-20 23:15 | 35.9 | 19.1 | 0 | 213 | 1.4 | 7 | 212 | 1.4
2023-02-20 23:15 | 2023-02-20 23:30 | 35.3 | 33.2 | 0 | 211 | 0.9 | 6.9 | 208 | 0.8
2023-02-20 23:30 | 2023-02-20 23:45 | 36.2 | 29.5 | 0 | 212 | 0.4 | 6.6 | 203 | 0.3
2023-02-20 23:45 | 2023-02-21 | 39.7 | 13.2 | 0 | 168 | 1.4 | 5.4 | 167 | 1.3
2023-02-21 | 2023-02-21 00:15 | 39.6 | 15.6 | 0 | 203 | 1.3 | 5.7 | 204 | 1.2
2023-02-21 00:15 | 2023-02-21 00:30 | 43.9 | 24.7 | 0 | 162 | 1.8 | 4.6 | 160 | 1.7
2023-02-21 00:30 | 2023-02-21 00:45 | 47.9 | 17.9 | 0 | 188 | 1.3 | 3.9 | 188 | 1.2
2023-02-21 00:45 | 2023-02-21 01:00 | 50.9 | 24.7 | 0 | 193 | 1 | 3.2 | 187 | 0.9
2023-02-21 01:00 | 2023-02-21 01:15 | 52.7 | 40.3 | 0 | 205 | 0.8 | 2.8 | 200 | 0.6
2023-02-21 01:15 | 2023-02-21 01:30 | 55.6 | 60.2 | 0 | 133 | 1.1 | 2.2 | 122 | 0.5
2023-02-21 01:30 | 2023-02-21 01:45 | 56.2 | 67.4 | 0 | 181 | 1.1 | 2.1 | 164 | 0.3
2023-02-21 01:45 | 2023-02-21 02:00 | 51 | 34.6 | 0 | 186 | 0.9 | 3 | 181 | 0.7
2023-02-21 02:00 | 2023-02-21 02:15 | 46.2 | 34.7 | 0 | 198 | 1.4 | 4 | 196 | 1.2
2023-02-21 02:15 | 2023-02-21 02:30 | 47.8 | 56.6 | 0 | 185 | 1.3 | 3.5 | 187 | 0.7
2023-02-21 02:30 | 2023-02-21 02:45 | 48.9 | 24.7 | 0 | 148 | 1.5 | 3.2 | 154 | 1.4
2023-02-21 02:45 | 2023-02-21 03:00 | 52 | 60.2 | 0 | 198 | 1.3 | 2.5 | 190 | 0.6
2023-02-21 03:00 | 2023-02-21 03:15 | 51.9 | 46.2 | 0 | 193 | 0.6 | 2.5 | 188 | 0.4
2023-02-21 03:15 | 2023-02-21 03:30 | 52 | 19.9 | 0 | 188 | 1.3 | 2.3 | 187 | 1.2
2023-02-21 03:30 | 2023-02-21 03:45 | 52.7 | 53.3 | 0 | 165 | 0.8 | 2.2 | 162 | 0.4
2023-02-21 03:45 | 2023-02-21 04:00 | 57.3 | 70.9 | 0 | 203 | 1.2 | 1.3 | 154 | 0.3
2023-02-21 04:00 | 2023-02-21 04:15 | 59.2 | 38.2 | 0 | 243 | 0.7 | 1 | 244 | 0.6
2023-02-21 04:15 | 2023-02-21 04:30 | 60.1 | 42.2 | 0 | 95 | 0.5 | 0.9 | 81 | 0.4
2023-02-21 04:30 | 2023-02-21 04:45 | 60.7 | 21.3 | 0 | 144 | 1.3 | 0.6 | 142 | 1.2
2023-02-21 04:45 | 2023-02-21 05:00 | 54.4 | 30 | 0 | 170 | 1.8 | 1.7 | 155 | 1.6
2023-02-21 05:00 | 2023-02-21 05:15 | 49.5 | 21.4 | 0 | 172 | 1.6 | 2.5 | 169 | 1.5
2023-02-21 05:15 | 2023-02-21 05:30 | 54 | 71.9 | 0 | 190 | 1.5 | 1.7 | 179 | 0.3
2023-02-21 05:30 | 2023-02-21 05:45 | 53.7 | 58.6 | 0 | 232 | 1.2 | 1.9 | 216 | 0.6
2023-02-21 05:45 | 2023-02-21 06:00 | 56.1 | 23.2 | 0 | 148 | 0.9 | 1.4 | 143 | 0.8
2023-02-21 06:00 | 2023-02-21 06:15 | 56.4 | 44.8 | 0 | 191 | 1.3 | 1.3 | 190 | 0.9
2023-02-21 06:15 | 2023-02-21 06:30 | 55.8 | 25.5 | 0 | 203 | 1.6 | 1.7 | 202 | 1.5
2023-02-21 06:30 | 2023-02-21 06:45 | 55.1 | 43.7 | 5 | 213 | 1.3 | 1.9 | 200 | 0.9
2023-02-21 06:45 | 2023-02-21 07:00 | 54.4 | 36.8 | 15 | 194 | 1.4 | 2 | 188 | 1.1
2023-02-21 07:00 | 2023-02-21 07:15 | 52.1 | 24.4 | 34 | 213 | 1.7 | 2.6 | 212 | 1.5
2023-02-21 07:15 | 2023-02-21 07:30 | 50.4 | 14.3 | 70 | 204 | 1.9 | 2.9 | 205 | 1.9
2023-02-21 07:30 | 2023-02-21 07:45 | 50.9 | 52.7 | 89 | 217 | 1.8 | 2.9 | 216 | 1
2023-02-21 07:45 | 2023-02-21 08:00 | 49.8 | 19.8 | 119 | 208 | 1.9 | 3.3 | 208 | 1.8
2023-02-21 08:00 | 2023-02-21 08:15 | 44.3 | 29.5 | 186 | 223 | 1.6 | 4.6 | 218 | 1.4
2023-02-21 08:15 | 2023-02-21 08:30 | 40.1 | 31.2 | 272 | 252 | 1.5 | 5.9 | 260 | 1.3
2023-02-21 08:30 | 2023-02-21 08:45 | 39.4 | 36.4 | 295 | 254 | 1.7 | 5.9 | 263 | 1.3
2023-02-21 08:45 | 2023-02-21 09:00 | 35.8 | 13.8 | 408 | 283 | 1.8 | 6.8 | 285 | 1.7
2023-02-21 09:00 | 2023-02-21 09:15 | 31.1 | 26.6 | 464 | 277 | 0.9 | 8.6 | 287 | 0.8
2023-02-21 09:15 | 2023-02-21 09:30 | 26.1 | 46.1 | 498 | 230 | 0.6 | 10.7 | 219 | 0.4
2023-02-21 09:30 | 2023-02-21 09:45 | 23.1 | 53 | 577 | 203 | 1.3 | 12.2 | 218 | 0.7
2023-02-21 09:45 | 2023-02-21 10:00 | 21 | 46 | 531 | 205 | 1.1 | 13.5 | 206 | 0.8
2023-02-21 10:00 | 2023-02-21 10:15 | 19.9 | 44.9 | 595 | 178 | 1.4 | 14.2 | 178 | 0.9
2023-02-21 10:15 | 2023-02-21 10:30 | 19.5 | 31.5 | 622 | 325 | 2.8 | 14.5 | 322 | 2.4
2023-02-21 10:30 | 2023-02-21 10:45 | 19.4 | 29.1 | 696 | 336 | 3 | 14.7 | 333 | 2.6
2023-02-21 10:45 | 2023-02-21 11:00 | 20.5 | 39.3 | 692 | 1 | 3.2 | 15 | 4 | 2.5
2023-02-21 11:00 | 2023-02-21 11:15 | 24.2 | 16.7 | 711 | 49 | 3.8 | 14.4 | 48 | 3.6
2023-02-21 11:15 | 2023-02-21 11:30 | 23 | 14.9 | 732 | 43 | 3.5 | 14.4 | 43 | 3.4
2023-02-21 11:30 | 2023-02-21 11:45 | 23 | 15.8 | 728 | 40 | 3.5 | 14.4 | 39 | 3.3
2023-02-21 11:45 | 2023-02-21 12:00 | 23.3 | 18 | 733 | 29 | 4.2 | 14.5 | 28 | 4
2023-02-21 12:00 | 2023-02-21 12:15 | 25.4 | 10.9 | 738 | 41 | 4.3 | 14.1 | 41 | 4.2
2023-02-21 12:15 | 2023-02-21 12:30 | 25 | 13.2 | 737 | 35 | 4.1 | 14.2 | 35 | 4
2023-02-21 12:30 | 2023-02-21 12:45 | 25.5 | 11.8 | 715 | 43 | 3.9 | 14.2 | 42 | 3.8
2023-02-21 12:45 | 2023-02-21 13:00 | 26.4 | 13.8 | 722 | 49 | 3.7 | 14.1 | 48 | 3.6
2023-02-21 13:00 | 2023-02-21 13:15 | 25.8 | 17.7 | 671 | 59 | 3.8 | 14.5 | 59 | 3.6
2023-02-21 13:15 | 2023-02-21 13:30 | 24.9 | 15.2 | 710 | 66 | 4.4 | 15 | 67 | 4.2
2023-02-21 13:30 | 2023-02-21 13:45 | 28.2 | 17 | 692 | 76 | 5.5 | 14.1 | 77 | 5.2
2023-02-21 13:45 | 2023-02-21 14:00 | 31.8 | 13.1 | 658 | 86 | 5.4 | 13.5 | 86 | 5.3
2023-02-21 14:00 | 2023-02-21 14:15 | 29.8 | 12.9 | 637 | 98 | 5.3 | 13.3 | 98 | 5.1
2023-02-21 14:15 | 2023-02-21 14:30 | 26.2 | 16.5 | 580 | 84 | 5.2 | 13.3 | 86 | 4.9
2023-02-21 14:30 | 2023-02-21 14:45 | 27.1 | 14.5 | 608 | 78 | 5.2 | 13.5 | 79 | 5
2023-02-21 14:45 | 2023-02-21 15:00 | 26 | 14.5 | 622 | 84 | 6.1 | 13.1 | 85 | 5.9
2023-02-21 15:00 | 2023-02-21 15:15 | 27.2 | 14.1 | 548 | 79 | 5.9 | 12.9 | 80 | 5.7
2023-02-21 15:15 | 2023-02-21 15:30 | 29.4 | 14.6 | 274 | 70 | 4.7 | 12.3 | 71 | 4.5
2023-02-21 15:30 | 2023-02-21 15:45 | 30.8 | 14.9 | 334 | 73 | 5.2 | 11.7 | 75 | 5
2023-02-21 15:45 | 2023-02-21 16:00 | 32.8 | 16.1 | 169 | 69 | 5.2 | 10.2 | 71 | 5
2023-02-21 16:00 | 2023-02-21 16:15 | 33.1 | 13.3 | 170 | 84 | 5.8 | 9.5 | 84 | 5.6
2023-02-21 16:15 | 2023-02-21 16:30 | 35.4 | 13.3 | 77 | 87 | 4.6 | 9 | 87 | 4.5
2023-02-21 16:30 | 2023-02-21 16:45 | 36.9 | 19.8 | 64 | 99 | 2.9 | 8.6 | 96 | 2.7
2023-02-21 16:45 | 2023-02-21 17:00 | 37.4 | 20.9 | 51 | 89 | 2.5 | 8.3 | 89 | 2.4
2023-02-21 17:00 | 2023-02-21 17:15 | 37.4 | 23.4 | 30 | 89 | 2.1 | 8 | 90 | 1.9
2023-02-21 17:15 | 2023-02-21 17:30 | 39.7 | 18.5 | 17 | 45 | 2 | 7.7 | 46 | 1.9
2023-02-21 17:30 | 2023-02-21 17:45 | 42 | 19.1 | 5 | 56 | 2 | 7.4 | 57 | 1.9
2023-02-21 17:45 | 2023-02-21 18:00 | 42.6 | 18.6 | 1 | 42 | 1.3 | 7.1 | 44 | 1.2
2023-02-21 18:00 | 2023-02-21 18:15 | 42.8 | 39.3 | 0 | 339 | 1 | 6.9 | 337 | 0.7
2023-02-21 18:15 | 2023-02-21 18:30 | 41.9 | 39 | 0 | 97 | 1.6 | 6.9 | 93 | 1.2
2023-02-21 18:30 | 2023-02-21 18:45 | 42.6 | 47.8 | 0 | 49 | 0.8 | 6.8 | 46 | 0.5
2023-02-21 18:45 | 2023-02-21 19:00 | 42.5 | 51.7 | 0 | 33 | 1.2 | 6.7 | 21 | 0.7
2023-02-21 19:00 | 2023-02-21 19:15 | 42.3 | 54.5 | 0 | 171 | 0.9 | 6.6 | 180 | 0.5
2023-02-21 19:15 | 2023-02-21 19:30 | 41.8 | 55.6 | 0 | 78 | 0.8 | 6.7 | 80 | 0.3
2023-02-21 19:30 | 2023-02-21 19:45 | 41.5 | 31.9 | 0 | 76 | 1.6 | 6.6 | 79 | 1.3
2023-02-21 19:45 | 2023-02-21 20:00 | 43.9 | 26.9 | 0 | 56 | 0.9 | 6.3 | 58 | 0.8
2023-02-21 20:00 | 2023-02-21 20:15 | 45.1 | 27 | 0 | 43 | 1 | 6.2 | 42 | 0.9
2023-02-21 20:15 | 2023-02-21 20:30 | 46.2 | 41.3 | 0 | 32 | 0.8 | 6 | 32 | 0.5
2023-02-21 20:30 | 2023-02-21 20:45 | 48.3 | 37.6 | 0 | 48 | 1.5 | 5.9 | 35 | 1.2
2023-02-21 20:45 | 2023-02-21 21:00 | 50.5 | 14.8 | 0 | 47 | 0.9 | 5.6 | 46 | 0.9
2023-02-21 21:00 | 2023-02-21 21:15 | 50.8 | 43.9 | 0 | 21 | 0.8 | 5.4 | 2 | 0.6
2023-02-21 21:15 | 2023-02-21 21:30 | 49.2 | 42.4 | 0 | 14 | 1.1 | 5.5 | 20 | 0.8
2023-02-21 21:30 | 2023-02-21 21:45 | 49.2 | 21.8 | 0 | 82 | 1.9 | 5.4 | 82 | 1.8
2023-02-21 21:45 | 2023-02-21 22:00 | 50.8 | 17.6 | 0 | 65 | 1.7 | 5.2 | 65 | 1.6
2023-02-21 22:00 | 2023-02-21 22:15 | 52.8 | 17 | 0 | 63 | 1.4 | 5.1 | 64 | 1.3
2023-02-21 22:15 | 2023-02-21 22:30 | 54.3 | 19.3 | 0 | 78 | 1.1 | 4.9 | 79 | 1.1
2023-02-21 22:30 | 2023-02-21 22:45 | 56.1 | 17.2 | 0 | 70 | 1.3 | 4.9 | 70 | 1.2
2023-02-21 22:45 | 2023-02-21 23:00 | 57.9 | 20.3 | 0 | 68 | 1.5 | 4.6 | 73 | 1.4
2023-02-21 23:00 | 2023-02-21 23:15 | 58.1 | 17.3 | 0 | 61 | 0.9 | 4.6 | 63 | 0.8
2023-02-21 23:15 | 2023-02-21 23:30 | 58.5 | 12.5 | 0 | 86 | 1 | 4.5 | 86 | 0.9
2023-02-21 23:30 | 2023-02-21 23:45 | 60.8 | 12.5 | 0 | 106 | 1 | 4.1 | 103 | 1
2023-02-21 23:45 | 2023-02-22 | 63.4 | 17.1 | 0 | 75 | 1.4 | 4 | 76 | 1.3
2023-02-22 | 2023-02-22 00:15 | 65.8 | 15.2 | 0 | 56 | 1.2 | 3.6 | 56 | 1.1
2023-02-22 00:15 | 2023-02-22 00:30 | 67.3 | 15.2 | 0 | 48 | 1.5 | 3.6 | 46 | 1.4
2023-02-22 00:30 | 2023-02-22 00:45 | 73.5 | 13.5 | 0 | 15 | 3.4 | 2.8 | 15 | 3.3
2023-02-22 00:45 | 2023-02-22 01:00 | 82 | 13.6 | 0 | 20 | 7.2 | -1.8 | 21 | 7
2023-02-22 01:00 | 2023-02-22 01:15 | 88.8 | 13.1 | 0 | 22 | 6.8 | -4.7 | 22 | 6.6
2023-02-22 01:15 | 2023-02-22 01:30 | 88.3 | 14.1 | 0 | 22 | 6.7 | -5.7 | 22 | 6.5
2023-02-22 01:30 | 2023-02-22 01:45 | 87.9 | 13.9 | 0 | 21 | 6.3 | -6.4 | 22 | 6.1
2023-02-22 01:45 | 2023-02-22 02:00 | 86.6 | 13.7 | 0 | 27 | 5.7 | -6.7 | 28 | 5.5
2023-02-22 02:00 | 2023-02-22 02:15 | 86.4 | 16.6 | 0 | 7 | 5.1 | -7.4 | 7 | 4.9
2023-02-22 02:15 | 2023-02-22 02:30 | 85.1 | 14.5 | 0 | 9 | 4.7 | -7.9 | 9 | 4.6
2023-02-22 02:30 | 2023-02-22 02:45 | 83.6 | 14.1 | 0 | 4 | 4.8 | -8.4 | 4 | 4.6
2023-02-22 02:45 | 2023-02-22 03:00 | 83.8 | 15.7 | 0 | 10 | 4.4 | -8.5 | 10 | 4.2
2023-02-22 03:00 | 2023-02-22 03:15 | 83.4 | 16.8 | 0 | 18 | 4.3 | -8.7 | 18 | 4.1
2023-02-22 03:15 | 2023-02-22 03:30 | 83.9 | 14.2 | 0 | 16 | 4.3 | -9.1 | 16 | 4.2
2023-02-22 03:30 | 2023-02-22 03:45 | 84.3 | 14.2 | 0 | 18 | 3.9 | -9.4 | 17 | 3.8
2023-02-22 03:45 | 2023-02-22 04:00 | 82.8 | 10.5 | 0 | 40 | 4.6 | -10 | 40 | 4.5
2023-02-22 04:00 | 2023-02-22 04:15 | 82.9 | 11 | 0 | 42 | 4.5 | -10.4 | 41 | 4.4
2023-02-22 04:15 | 2023-02-22 04:30 | 84 | 11.1 | 0 | 43 | 4.7 | -10.6 | 42 | 4.6
2023-02-22 04:30 | 2023-02-22 04:45 | 83.7 | 10 | 0 | 35 | 4.5 | -10.9 | 35 | 4.4
2023-02-22 04:45 | 2023-02-22 05:00 | 83.3 | 11.1 | 0 | 43 | 4.6 | -11.1 | 42 | 4.5
2023-02-22 05:00 | 2023-02-22 05:15 | 81.8 | 12.3 | 0 | 41 | 4.5 | -11.5 | 40 | 4.4
2023-02-22 05:15 | 2023-02-22 05:30 | 81.8 | 11.7 | 0 | 41 | 4.5 | -11.7 | 40 | 4.4
2023-02-22 05:30 | 2023-02-22 05:45 | 78.5 | 11.1 | 0 | 41 | 4.8 | -12.1 | 41 | 4.7
2023-02-22 05:45 | 2023-02-22 06:00 | 78.1 | 13.4 | 0 | 28 | 4.2 | -12.4 | 28 | 4.1
2023-02-22 06:00 | 2023-02-22 06:15 | 78.4 | 12.3 | 0 | 30 | 4.3 | -12.7 | 30 | 4.2
2023-02-22 06:15 | 2023-02-22 06:30 | 78.6 | 10.9 | 0 | 36 | 4.7 | -13 | 36 | 4.7
2023-02-22 06:30 | 2023-02-22 06:45 | 76.4 | 10.7 | 1 | 41 | 4.8 | -13.3 | 41 | 4.7
2023-02-22 06:45 | 2023-02-22 07:00 | 76.6 | 12.4 | 2 | 38 | 4.2 | -13.4 | 38 | 4.1
2023-02-22 07:00 | 2023-02-22 07:15 | 76.2 | 14.6 | 6 | 37 | 3.8 | -13.4 | 38 | 3.7
2023-02-22 07:15 | 2023-02-22 07:30 | 77.7 | 13.1 | 10 | 32 | 3.5 | -13.5 | 32 | 3.4
2023-02-22 07:30 | 2023-02-22 07:45 | 76 | 12.1 | 10 | 29 | 4.2 | -13.8 | 30 | 4.2
2023-02-22 07:45 | 2023-02-22 08:00 | 77.5 | 14.1 | 29 | 30 | 3.5 | -13.9 | 31 | 3.4
2023-02-22 08:00 | 2023-02-22 08:15 | 74.2 | 11.8 | 55 | 32 | 3.9 | -13.9 | 33 | 3.8
2023-02-22 08:15 | 2023-02-22 08:30 | 76.9 | 15.6 | 74 | 24 | 3.7 | -13.9 | 25 | 3.5
2023-02-22 08:30 | 2023-02-22 08:45 | 76.1 | 13.7 | 114 | 29 | 3.8 | -14 | 30 | 3.7
2023-02-22 08:45 | 2023-02-22 09:00 | 75.4 | 15.6 | 138 | 26 | 3.8 | -14 | 26 | 3.7
2023-02-22 09:00 | 2023-02-22 09:15 | 75.3 | 18.4 | 149 | 15 | 4.4 | -14.3 | 16 | 4.2
2023-02-22 09:15 | 2023-02-22 09:30 | 74.7 | 13.2 | 171 | 20 | 4 | -14.4 | 20 | 3.9
2023-02-22 09:30 | 2023-02-22 09:45 | 73.4 | 15.2 | 237 | 26 | 3.6 | -14.1 | 27 | 3.5
2023-02-22 09:45 | 2023-02-22 10:00 | 71.5 | 11.2 | 250 | 34 | 3.9 | -14.2 | 34 | 3.9
2023-02-22 10:00 | 2023-02-22 10:15 | 72.1 | 11.5 | 308 | 35 | 3.7 | -14.1 | 35 | 3.6
2023-02-22 10:15 | 2023-02-22 10:30 | 70.4 | 13.2 | 264 | 36 | 3.7 | -14.2 | 36 | 3.6
2023-02-22 10:30 | 2023-02-22 10:45 | 67.9 | 13.8 | 282 | 34 | 3.3 | -14.2 | 34 | 3.2
2023-02-22 10:45 | 2023-02-22 11:00 | 69.5 | 12.2 | 276 | 39 | 3.3 | -14.1 | 39 | 3.2
2023-02-22 11:00 | 2023-02-22 11:15 | 69.9 | 16.2 | 272 | 44 | 3.3 | -14.1 | 41 | 3.2
2023-02-22 11:15 | 2023-02-22 11:30 | 71.4 | 13.9 | 281 | 28 | 3.8 | -14.5 | 28 | 3.7
2023-02-22 11:30 | 2023-02-22 11:45 | 70.5 | 15.8 | 293 | 32 | 3.5 | -14.4 | 32 | 3.3
2023-02-22 11:45 | 2023-02-22 12:00 | 69.3 | 14 | 358 | 32 | 3.6 | -14.3 | 32 | 3.5
2023-02-22 12:00 | 2023-02-22 12:15 | 69 | 14.3 | 343 | 29 | 3.3 | -14.4 | 30 | 3.2
2023-02-22 12:15 | 2023-02-22 12:30 | 68.8 | 16.2 | 330 | 39 | 2.5 | -14.1 | 38 | 2.4
2023-02-22 12:30 | 2023-02-22 12:45 | 65.9 | 14.3 | 341 | 38 | 2.3 | -14 | 37 | 2.2
2023-02-22 12:45 | 2023-02-22 13:00 | 65.7 | 18.7 | 372 | 35 | 2.4 | -13.8 | 34 | 2.2
2023-02-22 13:00 | 2023-02-22 13:15 | 66.2 | 18.1 | 342 | 39 | 2.8 | -13.8 | 40 | 2.7
2023-02-22 13:15 | 2023-02-22 13:30 | 72.8 | 17.3 | 248 | 39 | 2.9 | -13.8 | 38 | 2.8
2023-02-22 13:30 | 2023-02-22 13:45 | 67.2 | 14.4 | 293 | 45 | 3.1 | -13.9 | 44 | 3
2023-02-22 13:45 | 2023-02-22 14:00 | 63.6 | 18 | 272 | 27 | 2.8 | -13.9 | 27 | 2.6
2023-02-22 14:00 | 2023-02-22 14:15 | 64.6 | 11.7 | 330 | 30 | 3.7 | -14 | 31 | 3.6
2023-02-22 14:15 | 2023-02-22 14:30 | 67.6 | 15 | 193 | 36 | 3.2 | -13.9 | 36 | 3.1
2023-02-22 14:30 | 2023-02-22 14:45 | 67.7 | 13.9 | 154 | 35 | 3.3 | -14.2 | 33 | 3.2
2023-02-22 14:45 | 2023-02-22 15:00 | 70.6 | 18.9 | 98 | 40 | 3.5 | -14.2 | 40 | 3.3
2023-02-22 15:00 | 2023-02-22 15:15 | 70.5 | 16.5 | 136 | 57 | 3.2 | -14.2 | 56 | 3.1
2023-02-22 15:15 | 2023-02-22 15:30 | 72 | 20.1 | 150 | 67 | 2.8 | -14.1 | 67 | 2.6
2023-02-22 15:30 | 2023-02-22 15:45 | 73.6 | 13.2 | 179 | 85 | 3.6 | -14.2 | 85 | 3.5
2023-02-22 15:45 | 2023-02-22 16:00 | 74.7 | 13.4 | 255 | 76 | 3.7 | -14.1 | 77 | 3.6
2023-02-22 16:00 | 2023-02-22 16:15 | 71.1 | 18.9 | 253 | 57 | 3 | -14.3 | 59 | 2.8
2023-02-22 16:15 | 2023-02-22 16:30 | 69.9 | 11.2 | 152 | 38 | 3.8 | -14.8 | 38 | 3.7
2023-02-22 16:30 | 2023-02-22 16:45 | 68.3 | 14.4 | 91 | 50 | 3.4 | -14.9 | 49 | 3.3
2023-02-22 16:45 | 2023-02-22 17:00 | 73 | 15.4 | 18 | 20 | 3.6 | -15.5 | 20 | 3.5
2023-02-22 17:00 | 2023-02-22 17:15 | 71.7 | 24.7 | 11 | 43 | 2.8 | -15.4 | 43 | 2.5
2023-02-22 17:15 | 2023-02-22 17:30 | 74.2 | 15.1 | 6 | 71 | 3.9 | -15.7 | 72 | 3.8
2023-02-22 17:30 | 2023-02-22 17:45 | 75 | 14.9 | 4 | 59 | 3.1 | -16 | 59 | 3
2023-02-22 17:45 | 2023-02-22 18:00 | 76.2 | 11.9 | 2 | 44 | 2.9 | -16.4 | 43 | 2.8
2023-02-22 18:00 | 2023-02-22 18:15 | 73.3 | 12.5 | 0 | 48 | 2.3 | -16.4 | 46 | 2.3
2023-02-22 18:15 | 2023-02-22 18:30 | 72.2 | 15.7 | 0 | 59 | 1.8 | -16.3 | 59 | 1.7
2023-02-22 18:30 | 2023-02-22 18:45 | 73.5 | 15.5 | 0 | 53 | 2.6 | -16.6 | 53 | 2.5
2023-02-22 18:45 | 2023-02-22 19:00 | 73 | 12.4 | 0 | 50 | 2.5 | -16.9 | 48 | 2.5
2023-02-22 19:00 | 2023-02-22 19:15 | 73.9 | 11.2 | 0 | 39 | 3.4 | -17.1 | 38 | 3.3
2023-02-22 19:15 | 2023-02-22 19:30 | 75 | 13.4 | 0 | 23 | 3.3 | -17.2 | 23 | 3.2
2023-02-22 19:30 | 2023-02-22 19:45 | 73.8 | 14 | 0 | 31 | 3 | -17.2 | 31 | 2.9
2023-02-22 19:45 | 2023-02-22 20:00 | 74.1 | 15.4 | 0 | 41 | 2.2 | -17 | 41 | 2.1
2023-02-22 20:00 | 2023-02-22 20:15 | 74.1 | 15 | 0 | 42 | 2.5 | -17 | 42 | 2.4
2023-02-22 20:15 | 2023-02-22 20:30 | 77.2 | 16.6 | 0 | 51 | 2.6 | -17.3 | 49 | 2.5
2023-02-22 20:30 | 2023-02-22 20:45 | 76.4 | 10.2 | 0 | 45 | 3.1 | -17.6 | 44 | 3.1
2023-02-22 20:45 | 2023-02-22 21:00 | 76.1 | 12.5 | 0 | 29 | 3.3 | -17.9 | 30 | 3.2
2023-02-22 21:00 | 2023-02-22 21:15 | 74.6 | 13.4 | 0 | 16 | 3.2 | -18.4 | 16 | 3.1
2023-02-22 21:15 | 2023-02-22 21:30 | 75.4 | 14.1 | 0 | 11 | 3.6 | -18.7 | 12 | 3.5
2023-02-22 21:30 | 2023-02-22 21:45 | 75.7 | 13.6 | 0 | 9 | 3.3 | -19.1 | 10 | 3.3
2023-02-22 21:45 | 2023-02-22 22:00 | 74.4 | 13 | 0 | 27 | 3.4 | -19.4 | 27 | 3.3
2023-02-22 22:00 | 2023-02-22 22:15 | 71.8 | 11.2 | 0 | 38 | 3.1 | -19.7 | 38 | 3
2023-02-22 22:15 | 2023-02-22 22:30 | 70.6 | 11.3 | 0 | 46 | 2.4 | -19.8 | 44 | 2.3
2023-02-22 22:30 | 2023-02-22 22:45 | 71.6 | 14.1 | 0 | 37 | 2.1 | -19.8 | 37 | 2
2023-02-22 22:45 | 2023-02-22 23:00 | 72.2 | 11.7 | 0 | 42 | 1.9 | -19.8 | 42 | 1.9
2023-02-22 23:00 | 2023-02-22 23:15 | 71.7 | 16.7 | 0 | 57 | 1.8 | -19.4 | 56 | 1.7
2023-02-22 23:15 | 2023-02-22 23:30 | 71.4 | 16.4 | 0 | 41 | 2.2 | -19.6 | 41 | 2.1
2023-02-22 23:30 | 2023-02-22 23:45 | 72.2 | 19.1 | 0 | 48 | 2.1 | -19.5 | 47 | 1.9
2023-02-22 23:45 | 2023-02-23 | 69.3 | 17.3 | 0 | 41 | 2.3 | -19.7 | 41 | 2.2
2023-02-23 | 2023-02-23 00:15 | 67.5 | 10.5 | 0 | 40 | 2.4 | -19.8 | 40 | 2.4
2023-02-23 00:15 | 2023-02-23 00:30 | 67.8 | 12.6 | 0 | 48 | 2.3 | -19.7 | 47 | 2.2
2023-02-23 00:30 | 2023-02-23 00:45 | 70.1 | 13 | 0 | 46 | 2.3 | -19.7 | 45 | 2.2
2023-02-23 00:45 | 2023-02-23 01:00 | 69.3 | 11.6 | 0 | 34 | 2.1 | -20.1 | 35 | 2
2023-02-23 01:00 | 2023-02-23 01:15 | 72 | 25.3 | 0 | 49 | 1.5 | -19.9 | 50 | 1.4
2023-02-23 01:15 | 2023-02-23 01:30 | 81.9 | 10.7 | 0 | 88 | 2.3 | -19.6 | 88 | 2.3
2023-02-23 01:30 | 2023-02-23 01:45 | 81.3 | 10.2 | 0 | 96 | 2.2 | -19.8 | 96 | 2.1
2023-02-23 01:45 | 2023-02-23 02:00 | 79.1 | 10.7 | 0 | 84 | 1.9 | -20.1 | 85 | 1.9
2023-02-23 02:00 | 2023-02-23 02:15 | 79.4 | 11.9 | 0 | 88 | 2.1 | -20.2 | 88 | 2
2023-02-23 02:15 | 2023-02-23 02:30 | 77.7 | 10.6 | 0 | 80 | 2.2 | -20.8 | 81 | 2.2
2023-02-23 02:30 | 2023-02-23 02:45 | 77.3 | 11 | 0 | 79 | 2.1 | -21.1 | 80 | 2.1
2023-02-23 02:45 | 2023-02-23 03:00 | 76.9 | 16.5 | 0 | 69 | 1.6 | -21 | 71 | 1.5
2023-02-23 03:00 | 2023-02-23 03:15 | 75 | 14 | 0 | 55 | 1.5 | -21.2 | 54 | 1.4
2023-02-23 03:15 | 2023-02-23 03:30 | 74.4 | 14.9 | 0 | 67 | 1.7 | -21 | 67 | 1.6
2023-02-23 03:30 | 2023-02-23 03:45 | 73.4 | 16.3 | 0 | 67 | 1.7 | -21 | 68 | 1.6
2023-02-23 03:45 | 2023-02-23 04:00 | 71.4 | 14.8 | 0 | 61 | 1.5 | -21.2 | 62 | 1.5
2023-02-23 04:00 | 2023-02-23 04:15 | 70.4 | 16 | 0 | 59 | 1.4 | -21.3 | 60 | 1.4
2023-02-23 04:15 | 2023-02-23 04:30 | 74.3 | 16.6 | 0 | 72 | 1.4 | -21 | 75 | 1.3
2023-02-23 04:30 | 2023-02-23 04:45 | 70.4 | 19.5 | 0 | 57 | 1.4 | -21.5 | 59 | 1.3
2023-02-23 04:45 | 2023-02-23 05:00 | 70.7 | 18.1 | 0 | 58 | 1.3 | -21.5 | 58 | 1.2
2023-02-23 05:00 | 2023-02-23 05:15 | 70.1 | 17 | 0 | 47 | 1.1 | -21.7 | 50 | 1
2023-02-23 05:15 | 2023-02-23 05:30 | 74.4 | 19.2 | 0 | 77 | 1.2 | -21.2 | 80 | 1.1
2023-02-23 05:30 | 2023-02-23 05:45 | 78.3 | 11.8 | 0 | 92 | 1.8 | -21.2 | 93 | 1.7
2023-02-23 05:45 | 2023-02-23 06:00 | 75.5 | 18.3 | 0 | 104 | 1.3 | -21.5 | 105 | 1.2
2023-02-23 06:00 | 2023-02-23 06:15 | 71.7 | 11.7 | 0 | 121 | 1.6 | -22.2 | 121 | 1.5
2023-02-23 06:15 | 2023-02-23 06:30 | 79.2 | 15.5 | 1 | 101 | 1.4 | -21.5 | 102 | 1.3
2023-02-23 06:30 | 2023-02-23 06:45 | 83.3 | 11.6 | 5 | 93 | 1.6 | -20.7 | 93 | 1.5
2023-02-23 06:45 | 2023-02-23 07:00 | 80.3 | 11.9 | 17 | 92 | 1.7 | -20.7 | 92 | 1.7
2023-02-23 07:00 | 2023-02-23 07:15 | 77 | 14.4 | 61 | 107 | 1.8 | -21.3 | 107 | 1.7
2023-02-23 07:15 | 2023-02-23 07:30 | 77.6 | 11.9 | 126 | 94 | 2.1 | -20.5 | 94 | 2
2023-02-23 07:30 | 2023-02-23 07:45 | 77.9 | 11.1 | 170 | 92 | 2.2 | -19.9 | 92 | 2.1
2023-02-23 07:45 | 2023-02-23 08:00 | 77.1 | 14 | 222 | 95 | 2 | -19.2 | 95 | 1.9
2023-02-23 08:00 | 2023-02-23 08:15 | 74.5 | 18.4 | 252 | 89 | 1.8 | -18.6 | 89 | 1.7
2023-02-23 08:15 | 2023-02-23 08:30 | 70.7 | 20 | 302 | 68 | 2.1 | -18.5 | 68 | 2
2023-02-23 08:30 | 2023-02-23 08:45 | 66.8 | 15.4 | 346 | 68 | 2.1 | -18.3 | 68 | 2
2023-02-23 08:45 | 2023-02-23 09:00 | 62.3 | 18.1 | 400 | 65 | 2.3 | -18.2 | 66 | 2.2
2023-02-23 09:00 | 2023-02-23 09:15 | 58 | 20.1 | 445 | 50 | 2.1 | -17.9 | 50 | 1.9
2023-02-23 09:15 | 2023-02-23 09:30 | 59 | 17.5 | 491 | 58 | 1.8 | -17.2 | 59 | 1.7
2023-02-23 09:30 | 2023-02-23 09:45 | 59.6 | 28.1 | 542 | 57 | 1.6 | -16.8 | 52 | 1.4
2023-02-23 09:45 | 2023-02-23 10:00 | 54.2 | 24.9 | 577 | 39 | 2.4 | -17.1 | 39 | 2.1
2023-02-23 10:00 | 2023-02-23 10:15 | 54.2 | 31.7 | 612 | 42 | 1.7 | -16.6 | 44 | 1.5
2023-02-23 10:15 | 2023-02-23 10:30 | 51.7 | 38.1 | 654 | 26 | 1.9 | -16.2 | 23 | 1.5
2023-02-23 10:30 | 2023-02-23 10:45 | 51.5 | 16.9 | 671 | 29 | 2 | -16.4 | 28 | 1.9
2023-02-23 10:45 | 2023-02-23 11:00 | 52.5 | 26.4 | 704 | 1 | 1.8 | -16.1 | 358 | 1.7
2023-02-23 11:00 | 2023-02-23 11:15 | 51.3 | 35.6 | 697 | 27 | 1.3 | -15.3 | 21 | 1.1
2023-02-23 11:15 | 2023-02-23 11:30 | 50.2 | 31.7 | 747 | 24 | 1.7 | -15.2 | 29 | 1.5
2023-02-23 11:30 | 2023-02-23 11:45 | 50.6 | 23.4 | 716 | 13 | 1.9 | -14.9 | 15 | 1.7
2023-02-23 11:45 | 2023-02-23 12:00 | 52.8 | 22.7 | 581 | 17 | 2.1 | -14.9 | 23 | 2
2023-02-23 12:00 | 2023-02-23 12:15 | 55.1 | 29.9 | 491 | 45 | 2 | -14.6 | 43 | 1.7
2023-02-23 12:15 | 2023-02-23 12:30 | 53.4 | 19.8 | 504 | 25 | 2.3 | -14.7 | 26 | 2.2
2023-02-23 12:30 | 2023-02-23 12:45 | 53 | 21.8 | 544 | 22 | 2 | -14.2 | 19 | 1.8
2023-02-23 12:45 | 2023-02-23 13:00 | 53.9 | 19.8 | 484 | 24 | 2.5 | -14.2 | 23 | 2.4
2023-02-23 13:00 | 2023-02-23 13:15 | 55.1 | 14.8 | 461 | 28 | 3 | -14.4 | 29 | 2.9
2023-02-23 13:15 | 2023-02-23 13:30 | 56 | 14.8 | 475 | 30 | 3 | -14.2 | 31 | 2.9
2023-02-23 13:30 | 2023-02-23 13:45 | 55.8 | 15.2 | 550 | 25 | 3.1 | -14.1 | 26 | 3
2023-02-23 13:45 | 2023-02-23 14:00 | 55.6 | 13.9 | 624 | 22 | 3.6 | -13.9 | 22 | 3.5
2023-02-23 14:00 | 2023-02-23 14:15 | 55.7 | 20.6 | 619 | 21 | 2.8 | -13.4 | 21 | 2.6
2023-02-23 14:15 | 2023-02-23 14:30 | 55.4 | 18.7 | 565 | 22 | 2.8 | -13.4 | 22 | 2.6
2023-02-23 14:30 | 2023-02-23 14:45 | 55.8 | 20.3 | 435 | 29 | 2.6 | -13.4 | 26 | 2.4
2023-02-23 14:45 | 2023-02-23 15:00 | 56.9 | 25.4 | 392 | 8 | 3.1 | -13.5 | 6 | 2.8
2023-02-23 15:00 | 2023-02-23 15:15 | 57.7 | 22.5 | 282 | 359 | 3.4 | -13.7 | 359 | 3.1
2023-02-23 15:15 | 2023-02-23 15:30 | 58.4 | 17.9 | 255 | 359 | 3.4 | -13.8 | 358 | 3.2
2023-02-23 15:30 | 2023-02-23 15:45 | 58.5 | 18.6 | 266 | 353 | 3.3 | -13.8 | 353 | 3.1
2023-02-23 15:45 | 2023-02-23 16:00 | 59.3 | 17.6 | 185 | 12 | 3 | -13.8 | 13 | 2.9
2023-02-23 16:00 | 2023-02-23 16:15 | 59.9 | 14.6 | 170 | 25 | 3 | -13.7 | 25 | 2.9
2023-02-23 16:15 | 2023-02-23 16:30 | 61.4 | 14.1 | 124 | 45 | 2.8 | -13.5 | 45 | 2.7
2023-02-23 16:30 | 2023-02-23 16:45 | 62.1 | 12.4 | 92 | 40 | 2.8 | -13.7 | 39 | 2.7
2023-02-23 16:45 | 2023-02-23 17:00 | 63.5 | 14.8 | 63 | 49 | 2.1 | -13.6 | 48 | 2
2023-02-23 17:00 | 2023-02-23 17:15 | 65.2 | 17.2 | 42 | 65 | 2.4 | -13.5 | 68 | 2.3
2023-02-23 17:15 | 2023-02-23 17:30 | 74 | 12.5 | 20 | 85 | 2.8 | -13.6 | 86 | 2.8
2023-02-23 17:30 | 2023-02-23 17:45 | 71.2 | 18.7 | 6 | 74 | 2.1 | -13.6 | 77 | 2
2023-02-23 17:45 | 2023-02-23 18:00 | 73.3 | 17.9 | 1 | 69 | 2.3 | -13.6 | 71 | 2.2
2023-02-23 18:00 | 2023-02-23 18:15 | 76.4 | 10.9 | 0 | 80 | 3.3 | -14.4 | 81 | 3.2
2023-02-23 18:15 | 2023-02-23 18:30 | 80 | 10.8 | 0 | 83 | 2.8 | -14.5 | 84 | 2.7
2023-02-23 18:30 | 2023-02-23 18:45 | 74.6 | 12.9 | 0 | 74 | 2.2 | -14.6 | 75 | 2.1
2023-02-23 18:45 | 2023-02-23 19:00 | 70.6 | 14 | 0 | 54 | 1.9 | -14.7 | 53 | 1.9
2023-02-23 19:00 | 2023-02-23 19:15 | 70.5 | 15.4 | 0 | 60 | 1.8 | -14.6 | 59 | 1.7
2023-02-23 19:15 | 2023-02-23 19:30 | 70.6 | 16.4 | 0 | 59 | 1.9 | -14.6 | 59 | 1.8
2023-02-23 19:30 | 2023-02-23 19:45 | 70.6 | 17.1 | 0 | 58 | 1.7 | -14.6 | 58 | 1.6
2023-02-23 19:45 | 2023-02-23 20:00 | 70.2 | 22.4 | 0 | 45 | 1.6 | -14.5 | 46 | 1.5
2023-02-23 20:00 | 2023-02-23 20:15 | 70.5 | 27.1 | 0 | 23 | 1.6 | -14.5 | 26 | 1.4
2023-02-23 20:15 | 2023-02-23 20:30 | 70.9 | 18.5 | 0 | 23 | 1.4 | -14.6 | 22 | 1.4
2023-02-23 20:30 | 2023-02-23 20:45 | 69.9 | 18.5 | 0 | 59 | 1 | -14.1 | 60 | 0.9
2023-02-23 20:45 | 2023-02-23 21:00 | 70.3 | 15.6 | 0 | 24 | 0.8 | -14.6 | 27 | 0.8
2023-02-23 21:00 | 2023-02-23 21:15 | 72.7 | 21.8 | 0 | 346 | 1 | -14.8 | 342 | 0.9
2023-02-23 21:15 | 2023-02-23 21:30 | 75.9 | 21.1 | 0 | 106 | 1 | -14.5 | 105 | 0.9
2023-02-23 21:30 | 2023-02-23 21:45 | 72.3 | 17.8 | 0 | 54 | 0.9 | -14.6 | 55 | 0.8
2023-02-23 21:45 | 2023-02-23 22:00 | 79.4 | 15.1 | 0 | 90 | 1.3 | -14.5 | 91 | 1.3
2023-02-23 22:00 | 2023-02-23 22:15 | 77.7 | 37.3 | 0 | 65 | 0.7 | -15.1 | 72 | 0.6
2023-02-23 22:15 | 2023-02-23 22:30 | 77.1 | 24.5 | 0 | 106 | 1.2 | -15.3 | 117 | 1.1
2023-02-23 22:30 | 2023-02-23 22:45 | 77.2 | 38.5 | 0 | 114 | 1.5 | -15.5 | 116 | 1.2
2023-02-23 22:45 | 2023-02-23 23:00 | 78.2 | 32.1 | 0 | 40 | 1.6 | -15.4 | 44 | 1.3
2023-02-23 23:00 | 2023-02-23 23:15 | 80.1 | 17.5 | 0 | 88 | 1.7 | -15.2 | 88 | 1.6
2023-02-23 23:15 | 2023-02-23 23:30 | 75.2 | 14.8 | 0 | 71 | 1.8 | -15.5 | 73 | 1.7
2023-02-23 23:30 | 2023-02-23 23:45 | 73.9 | 13.1 | 0 | 49 | 1.9 | -16.1 | 47 | 1.8
2023-02-23 23:45 | 2023-02-24 | 75 | 12.5 | 0 | 35 | 2 | -16.4 | 35 | 1.9
2023-02-24 | 2023-02-24 00:15 | 75 | 16.5 | 0 | 43 | 1.7 | -16.3 | 42 | 1.6
2023-02-24 00:15 | 2023-02-24 00:30 | 72.9 | 14.4 | 0 | 76 | 0.9 | -15.6 | 75 | 0.9
2023-02-24 00:30 | 2023-02-24 00:45 | 71 | 19.1 | 0 | 65 | 0.7 | -15.6 | 65 | 0.7
2023-02-24 00:45 | 2023-02-24 01:00 | 75.1 | 20.2 | 0 | 23 | 1 | -16.3 | 24 | 0.9
2023-02-24 01:00 | 2023-02-24 01:15 | 74.6 | 24.5 | 0 | 64 | 0.9 | -16 | 64 | 0.8
2023-02-24 01:15 | 2023-02-24 01:30 | 75.7 | 15.1 | 0 | 50 | 1.2 | -16.3 | 48 | 1.1
2023-02-24 01:30 | 2023-02-24 01:45 | 76.7 | 24.1 | 0 | 89 | 1.1 | -16 | 90 | 1
2023-02-24 01:45 | 2023-02-24 02:00 | 76.6 | 16.4 | 0 | 78 | 1 | -16.2 | 79 | 0.9
2023-02-24 02:00 | 2023-02-24 02:15 | 75.6 | 11.9 | 0 | 75 | 1 | -16.2 | 76 | 1
2023-02-24 02:15 | 2023-02-24 02:30 | 78.7 | 21.5 | 0 | 109 | 0.8 | -16.8 | 108 | 0.8
2023-02-24 02:30 | 2023-02-24 02:45 | 77.4 | 19.9 | 0 | 122 | 0.8 | -17.2 | 121 | 0.8
2023-02-24 02:45 | 2023-02-24 03:00 | 79.8 | 23.9 | 0 | 123 | 0.6 | -17.3 | 126 | 0.5
2023-02-24 03:00 | 2023-02-24 03:15 | 80.3 | 22.5 | 0 | 122 | 0.7 | -17 | 120 | 0.6
2023-02-24 03:15 | 2023-02-24 03:30 | 77.5 | 19 | 0 | 77 | 1 | -16 | 79 | 0.9
2023-02-24 03:30 | 2023-02-24 03:45 | 75.4 | 24.6 | 0 | 56 | 0.8 | -16.2 | 57 | 0.8
2023-02-24 03:45 | 2023-02-24 04:00 | 75.7 | 32.3 | 0 | 65 | 0.6 | -16.4 | 63 | 0.5
2023-02-24 04:00 | 2023-02-24 04:15 | 76.5 | 23.9 | 0 | 37 | 0.6 | -16.4 | 38 | 0.6
2023-02-24 04:15 | 2023-02-24 04:30 | 76.7 | 18.4 | 0 | 19 | 0.8 | -16.5 | 19 | 0.7
2023-02-24 04:30 | 2023-02-24 04:45 | 76.9 | 15.2 | 0 | 43 | 0.5 | -16.2 | 43 | 0.5
2023-02-24 04:45 | 2023-02-24 05:00 | 77.1 | 33.7 | 0 | 59 | 0.4 | -16.4 | 64 | 0.3
2023-02-24 05:00 | 2023-02-24 05:15 | 77.4 | 17.3 | 0 | 51 | 0.6 | -16.2 | 50 | 0.6
2023-02-24 05:15 | 2023-02-24 05:30 | 75.5 | 14.2 | 0 | 79 | 0.9 | -15.7 | 80 | 0.9
2023-02-24 05:30 | 2023-02-24 05:45 | 78 | 28.4 | 0 | 95 | 0.5 | -16.7 | 105 | 0.5
2023-02-24 05:45 | 2023-02-24 06:00 | 77.4 | 25 | 0 | 96 | 0.8 | -16.7 | 96 | 0.7
2023-02-24 06:00 | 2023-02-24 06:15 | 83.9 | 19.7 | 0 | 95 | 0.8 | -16.8 | 97 | 0.7
2023-02-24 06:15 | 2023-02-24 06:30 | 83.4 | 35.9 | 1 | 61 | 0.5 | -17 | 66 | 0.4
2023-02-24 06:30 | 2023-02-24 06:45 | 79.9 | 20.1 | 5 | 52 | 0.8 | -16.7 | 54 | 0.7
2023-02-24 06:45 | 2023-02-24 07:00 | 76 | 30.3 | 17 | 56 | 0.8 | -16.6 | 57 | 0.7
2023-02-24 07:00 | 2023-02-24 07:15 | 75.1 | 17.8 | 41 | 40 | 1.1 | -17 | 40 | 1
2023-02-24 07:15 | 2023-02-24 07:30 | 74.6 | 15.3 | 86 | 36 | 1.2 | -16.5 | 36 | 1.2
2023-02-24 07:30 | 2023-02-24 07:45 | 74 | 15.4 | 130 | 22 | 1.6 | -16 | 21 | 1.6
2023-02-24 07:45 | 2023-02-24 08:00 | 75.9 | 15.2 | 181 | 26 | 1.8 | -16 | 26 | 1.8
2023-02-24 08:00 | 2023-02-24 08:15 | 74.9 | 15.3 | 225 | 28 | 1.6 | -15.5 | 28 | 1.5
2023-02-24 08:15 | 2023-02-24 08:30 | 72.2 | 16.7 | 286 | 27 | 1.6 | -15 | 27 | 1.5
2023-02-24 08:30 | 2023-02-24 08:45 | 71 | 15.1 | 324 | 40 | 1.6 | -14.3 | 39 | 1.6
2023-02-24 08:45 | 2023-02-24 09:00 | 70.7 | 15.5 | 382 | 42 | 1.3 | -13.7 | 42 | 1.3
2023-02-24 09:00 | 2023-02-24 09:15 | 70.2 | 21.9 | 428 | 48 | 1.4 | -13.2 | 47 | 1.3
2023-02-24 09:15 | 2023-02-24 09:30 | 70.2 | 22.4 | 491 | 53 | 1.5 | -12.4 | 49 | 1.4
2023-02-24 09:30 | 2023-02-24 09:45 | 66.6 | 25.4 | 552 | 0 | 2.2 | -12.9 | 360 | 2
2023-02-24 09:45 | 2023-02-24 10:00 | 65.6 | 26.8 | 624 | 12 | 2.5 | -12.4 | 9 | 2.2
2023-02-24 10:00 | 2023-02-24 10:15 | 62.9 | 19.4 | 692 | 29 | 2.1 | -11.5 | 27 | 2
2023-02-24 10:15 | 2023-02-24 10:30 | 64.3 | 16.7 | 653 | 23 | 2.8 | -11.2 | 23 | 2.7
2023-02-24 10:30 | 2023-02-24 10:45 | 63.6 | 13.3 | 680 | 34 | 2.7 | -10.8 | 34 | 2.6
2023-02-24 10:45 | 2023-02-24 11:00 | 61.6 | 19.4 | 726 | 40 | 1.9 | -10.1 | 39 | 1.7
2023-02-24 11:00 | 2023-02-24 11:15 | 60.5 | 32.8 | 733 | 27 | 1.5 | -9.2 | 24 | 1.3
2023-02-24 11:15 | 2023-02-24 11:30 | 60.2 | 45.1 | 745 | 34 | 1.4 | -8.3 | 32 | 1
2023-02-24 11:30 | 2023-02-24 11:45 | 60.7 | 24.8 | 690 | 65 | 1.5 | -7.7 | 66 | 1.4
2023-02-24 11:45 | 2023-02-24 12:00 | 57.7 | 31.6 | 459 | 59 | 1.2 | -7.6 | 45 | 1
2023-02-24 12:00 | 2023-02-24 12:15 | 54.9 | 24.5 | 812 | 30 | 1.3 | -6.5 | 27 | 1.2
2023-02-24 12:15 | 2023-02-24 12:30 | 55.6 | 19.7 | 638 | 36 | 1.9 | -6.5 | 34 | 1.8
2023-02-24 12:30 | 2023-02-24 12:45 | 58.7 | 19.8 | 535 | 54 | 1.9 | -6.5 | 52 | 1.8
2023-02-24 12:45 | 2023-02-24 13:00 | 56.3 | 22 | 701 | 44 | 1.8 | -5.9 | 42 | 1.7
2023-02-24 13:00 | 2023-02-24 13:15 | 54.4 | 16.8 | 682 | 38 | 1.8 | -5.3 | 38 | 1.7
2023-02-24 13:15 | 2023-02-24 13:30 | 54.8 | 20.4 | 689 | 52 | 1.8 | -4.4 | 51 | 1.7
2023-02-24 13:30 | 2023-02-24 13:45 | 55.6 | 16.9 | 681 | 84 | 1.7 | -2.6 | 85 | 1.7
2023-02-24 13:45 | 2023-02-24 14:00 | 53 | 30.2 | 620 | 64 | 1.5 | -3 | 62 | 1.3
2023-02-24 14:00 | 2023-02-24 14:15 | 51.3 | 16.9 | 584 | 43 | 1.5 | -2.7 | 42 | 1.4
2023-02-24 14:15 | 2023-02-24 14:30 | 49.6 | 21.9 | 531 | 41 | 1.5 | -2.1 | 39 | 1.4
2023-02-24 14:30 | 2023-02-24 14:45 | 46.8 | 15.8 | 510 | 46 | 1.3 | -1.5 | 45 | 1.2
2023-02-24 14:45 | 2023-02-24 15:00 | 46.4 | 35.5 | 504 | 77 | 0.9 | -0.4 | 77 | 0.7
2023-02-24 15:00 | 2023-02-24 15:15 | 42.9 | 44.3 | 468 | 146 | 0.4 | 0.8 | 139 | 0.3
2023-02-24 15:15 | 2023-02-24 15:30 | 43.2 | 26.8 | 448 | 66 | 1 | 1 | 64 | 0.9
2023-02-24 15:30 | 2023-02-24 15:45 | 42.7 | 23.6 | 389 | 107 | 1 | 1.6 | 107 | 0.9
2023-02-24 15:45 | 2023-02-24 16:00 | 43.8 | 28.6 | 360 | 130 | 1.9 | 1.6 | 128 | 1.7
2023-02-24 16:00 | 2023-02-24 16:15 | 41.7 | 31.3 | 307 | 134 | 1.1 | 2.2 | 134 | 0.9
2023-02-24 16:15 | 2023-02-24 16:30 | 40.3 | 22.1 | 258 | 161 | 1 | 2.6 | 162 | 0.9
2023-02-24 16:30 | 2023-02-24 16:45 | 38.4 | 29.8 | 207 | 172 | 0.8 | 3.1 | 174 | 0.7
2023-02-24 16:45 | 2023-02-24 17:00 | 36.5 | 41 | 127 | 195 | 0.7 | 3.5 | 191 | 0.5
2023-02-24 17:00 | 2023-02-24 17:15 | 38.6 | 21.3 | 30 | 180 | 0.8 | 3 | 178 | 0.7
2023-02-24 17:15 | 2023-02-24 17:30 | 39.9 | 51.7 | 20 | 142 | 0.5 | 2.6 | 144 | 0.3
2023-02-24 17:30 | 2023-02-24 17:45 | 44.2 | 25.3 | 9 | 3 | 0.8 | 2 | 2 | 0.7
2023-02-24 17:45 | 2023-02-24 18:00 | 49.1 | 35.6 | 2 | 27 | 0.6 | 1.2 | 34 | 0.5
2023-02-24 18:00 | 2023-02-24 18:15 | 49.5 | 33.4 | 0 | 73 | 0.8 | 0.9 | 68 | 0.7
2023-02-24 18:15 | 2023-02-24 18:30 | 51.3 | 20.1 | 0 | 67 | 1.3 | 0.2 | 71 | 1.2
2023-02-24 18:30 | 2023-02-24 18:45 | 52.8 | 33.7 | 0 | 77 | 0.9 | -0.1 | 87 | 0.7
2023-02-24 18:45 | 2023-02-24 19:00 | 56.2 | 24.7 | 0 | 134 | 0.3 | -0.9 | 127 | 0.2
2023-02-24 19:00 | 2023-02-24 19:15 | 57.4 | 39.2 | 0 | 245 | 0.4 | -1.1 | 255 | 0.3
2023-02-24 19:15 | 2023-02-24 19:30 | 62.6 | 12.9 | 0 | 285 | 0.7 | -1.6 | 290 | 0.7
2023-02-24 19:30 | 2023-02-24 19:45 | 65.3 | 62.5 | 0 | 204 | 0.5 | -2.3 | 204 | 0.1
2023-02-24 19:45 | 2023-02-24 20:00 | 67.5 | 58.7 | 0 | 49 | 0.3 | -2.5 | 38 | 0.1
2023-02-24 20:00 | 2023-02-24 20:15 | 66.9 | 13.8 | 0 | 125 | 0.5 | -2.5 | 125 | 0.5
2023-02-24 20:15 | 2023-02-24 20:30 | 67.6 | 41 | 0 | 86 | 0.5 | -2.9 | 93 | 0.4
2023-02-24 20:30 | 2023-02-24 20:45 | 69.2 | 57.1 | 0 | 249 | 0.2 | -3.5 | 240 | 0.1
2023-02-24 20:45 | 2023-02-24 21:00 | 72.8 | 42 | 0 | 237 | 0.5 | -3.8 | 238 | 0.4
2023-02-24 21:00 | 2023-02-24 21:15 | 74.4 | 39.1 | 0 | 229 | 0.5 | -4 | 228 | 0.4
2023-02-24 21:15 | 2023-02-24 21:30 | 76 | 30.9 | 0 | 200 | 0.4 | -4 | 198 | 0.3
2023-02-24 21:30 | 2023-02-24 21:45 | 77.9 | 18.4 | 0 | 210 | 0.6 | -4.3 | 208 | 0.6
2023-02-24 21:45 | 2023-02-24 22:00 | 77.9 | 23.5 | 0 | 258 | 0.7 | -4.3 | 259 | 0.6
2023-02-24 22:00 | 2023-02-24 22:15 | 75.4 | 18.2 | 0 | 221 | 0.8 | -4.2 | 220 | 0.7
2023-02-24 22:15 | 2023-02-24 22:30 | 73.3 | 22.3 | 0 | 222 | 0.7 | -4.1 | 218 | 0.7
2023-02-24 22:30 | 2023-02-24 22:45 | 74.3 | 18.4 | 0 | 277 | 0.7 | -4.4 | 279 | 0.7
2023-02-24 22:45 | 2023-02-24 23:00 | 75.2 | 14.6 | 0 | 190 | 1 | -4.8 | 190 | 1
2023-02-24 23:00 | 2023-02-24 23:15 | 74 | 13.3 | 0 | 189 | 1.1 | -4.7 | 190 | 1.1
2023-02-24 23:15 | 2023-02-24 23:30 | 72 | 12.4 | 0 | 203 | 1 | -4.3 | 204 | 1
2023-02-24 23:30 | 2023-02-24 23:45 | 71.9 | 13.8 | 0 | 198 | 1 | -4.2 | 197 | 1
2023-02-24 23:45 | 2023-02-25 | 68.7 | 9.7 | 0 | 202 | 1.2 | -4.2 | 202 | 1.2
2023-02-25 | 2023-02-25 00:15 | 69.8 | 9.6 | 0 | 191 | 1.2 | -4.4 | 191 | 1.1
2023-02-25 00:15 | 2023-02-25 00:30 | 72.4 | 42.1 | 0 | 200 | 0.8 | -4.3 | 200 | 0.6
2023-02-25 00:30 | 2023-02-25 00:45 | 73.1 | 27.7 | 0 | 295 | 0.8 | -5.1 | 302 | 0.7
2023-02-25 00:45 | 2023-02-25 01:00 | 75 | 12.8 | 0 | 323 | 0.8 | -5.8 | 321 | 0.7
2023-02-25 01:00 | 2023-02-25 01:15 | 74.8 | 17.9 | 0 | 164 | 0.5 | -6.1 | 158 | 0.5
2023-02-25 01:15 | 2023-02-25 01:30 | 74.4 | 20.3 | 0 | 124 | 0.6 | -6.1 | 131 | 0.5
2023-02-25 01:30 | 2023-02-25 01:45 | 74.3 | 28.7 | 0 | 173 | 0.6 | -6.4 | 171 | 0.5
2023-02-25 01:45 | 2023-02-25 02:00 | 73.3 | 49.7 | 0 | 347 | 0.3 | -6.3 | 352 | 0.2
2023-02-25 02:00 | 2023-02-25 02:15 | 74.9 | 35.4 | 0 | 63 | 0.8 | -6.6 | 68 | 0.6
2023-02-25 02:15 | 2023-02-25 02:30 | 75.4 | 38.6 | 0 | 110 | 0.6 | -6.8 | 102 | 0.5
2023-02-25 02:30 | 2023-02-25 02:45 | 75.1 | 16.4 | 0 | 111 | 1 | -6.7 | 112 | 1
2023-02-25 02:45 | 2023-02-25 03:00 | 76.6 | 49.1 | 0 | 128 | 1.1 | -7.2 | 127 | 0.7
2023-02-25 03:00 | 2023-02-25 03:15 | 77.5 | 56.6 | 0 | 303 | 0.7 | -7.3 | 318 | 0.4
2023-02-25 03:15 | 2023-02-25 03:30 | 79.1 | 48.1 | 0 | 292 | 0.3 | -7.6 | 300 | 0.1
2023-02-25 03:30 | 2023-02-25 03:45 | 81.1 | 51.4 | 0 | 27 | 0.4 | -7.7 | 39 | 0.2
2023-02-25 03:45 | 2023-02-25 04:00 | 80.7 | 23.8 | 0 | 48 | 0.9 | -7.9 | 44 | 0.8
2023-02-25 04:00 | 2023-02-25 04:15 | 83.4 | 38.4 | 0 | 70 | 1 | -7.9 | 77 | 0.8
2023-02-25 04:15 | 2023-02-25 04:30 | 83.2 | 61.7 | 0 | 230 | 0.7 | -8.2 | 259 | 0.2
2023-02-25 04:30 | 2023-02-25 04:45 | 84.2 | 14.7 | 0 | 28 | 0.3 | -8.4 | 24 | 0.3
2023-02-25 04:45 | 2023-02-25 05:00 | 83.6 | 29.8 | 0 | 38 | 0.7 | -8.2 | 35 | 0.6
2023-02-25 05:00 | 2023-02-25 05:15 | 81.6 | 52.2 | 0 | 96 | 0.6 | -8.3 | 97 | 0.3
2023-02-25 05:15 | 2023-02-25 05:30 | 81.3 | 65.5 | 0 | 128 | 0.7 | -8.5 | 113 | 0.3
2023-02-25 05:30 | 2023-02-25 05:45 | 84.1 | 47.8 | 0 | 233 | 0.3 | -8.7 | 236 | 0.2
2023-02-25 05:45 | 2023-02-25 06:00 | 84.2 | 45.8 | 0 | 192 | 0.5 | -8.7 | 189 | 0.3
2023-02-25 06:00 | 2023-02-25 06:15 | 85.9 | 26.7 | 0 | 253 | 0.6 | -8.7 | 257 | 0.6
2023-02-25 06:15 | 2023-02-25 06:30 | 86.8 | 34.4 | 1 | 232 | 0.7 | -8.6 | 233 | 0.6
2023-02-25 06:30 | 2023-02-25 06:45 | 85.6 | 55.1 | 3 | 178 | 0.6 | -8.4 | 184 | 0.3
2023-02-25 06:45 | 2023-02-25 07:00 | 84.2 | 14.7 | 11 | 183 | 0.8 | -8.3 | 184 | 0.7
2023-02-25 07:00 | 2023-02-25 07:15 | 82.7 | 20.2 | 29 | 204 | 0.8 | -7.8 | 199 | 0.7
2023-02-25 07:15 | 2023-02-25 07:30 | 79.2 | 28.3 | 114 | 201 | 1 | -7 | 198 | 0.9
2023-02-25 07:30 | 2023-02-25 07:45 | 74.9 | 28.1 | 169 | 206 | 0.9 | -5.6 | 206 | 0.8
2023-02-25 07:45 | 2023-02-25 08:00 | 70.1 | 18.1 | 216 | 204 | 1.3 | -4.3 | 203 | 1.3
2023-02-25 08:00 | 2023-02-25 08:15 | 66.9 | 15.8 | 263 | 201 | 1.7 | -3 | 201 | 1.6
2023-02-25 08:15 | 2023-02-25 08:30 | 60.4 | 17.4 | 319 | 211 | 1.6 | -1.4 | 207 | 1.5
2023-02-25 08:30 | 2023-02-25 08:45 | 51.2 | 19.7 | 368 | 222 | 1.4 | 0 | 218 | 1.3
2023-02-25 08:45 | 2023-02-25 09:00 | 48.3 | 13.4 | 415 | 207 | 1.7 | 0.9 | 207 | 1.7
2023-02-25 09:00 | 2023-02-25 09:15 | 42.4 | 14.8 | 463 | 208 | 1.8 | 2.3 | 208 | 1.7
2023-02-25 09:15 | 2023-02-25 09:30 | 38.5 | 17.4 | 505 | 206 | 1.3 | 4 | 205 | 1.3
2023-02-25 09:30 | 2023-02-25 09:45 | 35.9 | 24.6 | 547 | 200 | 1.1 | 5.2 | 199 | 1
2023-02-25 09:45 | 2023-02-25 10:00 | 30.5 | 25.6 | 584 | 185 | 1.1 | 6.8 | 188 | 0.9
2023-02-25 10:00 | 2023-02-25 10:15 | 27.3 | 27.6 | 615 | 210 | 1.2 | 7.2 | 206 | 1.1
2023-02-25 10:15 | 2023-02-25 10:30 | 25.2 | 28.8 | 638 | 208 | 1.2 | 7.8 | 205 | 1
2023-02-25 10:30 | 2023-02-25 10:45 | 23.4 | 29.2 | 675 | 197 | 1.1 | 8.9 | 199 | 1
2023-02-25 10:45 | 2023-02-25 11:00 | 23.1 | 21.2 | 685 | 172 | 0.9 | 10.2 | 168 | 0.8
2023-02-25 11:00 | 2023-02-25 11:15 | 21.3 | 25.4 | 712 | 199 | 0.8 | 11.2 | 198 | 0.8
2023-02-25 11:15 | 2023-02-25 11:30 | 20 | 57.7 | 745 | 215 | 0.5 | 12.1 | 230 | 0.2
2023-02-25 11:30 | 2023-02-25 11:45 | 19.9 | 66.4 | 760 | 209 | 0.8 | 12.9 | 155 | 0.2
2023-02-25 11:45 | 2023-02-25 12:00 | 18.5 | 58.1 | 764 | 101 | 0.6 | 13.7 | 99 | 0.3
2023-02-25 12:00 | 2023-02-25 12:15 | 20.6 | 21.8 | 766 | 42 | 1.4 | 13 | 41 | 1.3
2023-02-25 12:15 | 2023-02-25 12:30 | 22.1 | 17.6 | 767 | 20 | 1.9 | 12.9 | 20 | 1.8
2023-02-25 12:30 | 2023-02-25 12:45 | 22.6 | 13 | 757 | 33 | 2.2 | 12.7 | 31 | 2.2
2023-02-25 12:45 | 2023-02-25 13:00 | 24.2 | 14.7 | 741 | 42 | 2.8 | 12.8 | 41 | 2.7
2023-02-25 13:00 | 2023-02-25 13:15 | 25.5 | 16.8 | 728 | 49 | 3.2 | 12.8 | 48 | 3
2023-02-25 13:15 | 2023-02-25 13:30 | 25 | 16.4 | 712 | 54 | 2.6 | 13.1 | 53 | 2.5
2023-02-25 13:30 | 2023-02-25 13:45 | 24 | 16.8 | 693 | 52 | 2.6 | 13.2 | 51 | 2.4
2023-02-25 13:45 | 2023-02-25 14:00 | 23.5 | 13.4 | 669 | 40 | 2.7 | 13.3 | 40 | 2.6
2023-02-25 14:00 | 2023-02-25 14:15 | 22.3 | 18.1 | 642 | 49 | 2.3 | 13.8 | 47 | 2.2
2023-02-25 14:15 | 2023-02-25 14:30 | 22.7 | 17.2 | 610 | 79 | 3 | 14.1 | 81 | 2.9
2023-02-25 14:30 | 2023-02-25 14:45 | 24.4 | 17.7 | 573 | 71 | 3.6 | 13.8 | 75 | 3.4
2023-02-25 14:45 | 2023-02-25 15:00 | 28.5 | 14.7 | 534 | 106 | 4.4 | 12.7 | 106 | 4.3
2023-02-25 15:00 | 2023-02-25 15:15 | 26.9 | 18.4 | 496 | 95 | 4 | 12.8 | 95 | 3.8
2023-02-25 15:15 | 2023-02-25 15:30 | 26.3 | 13.2 | 449 | 96 | 4.3 | 12.8 | 96 | 4.2
2023-02-25 15:30 | 2023-02-25 15:45 | 25.6 | 18.3 | 368 | 97 | 3.8 | 12.7 | 98 | 3.6
2023-02-25 15:45 | 2023-02-25 16:00 | 26.4 | 15 | 214 | 109 | 3.7 | 12 | 109 | 3.5
2023-02-25 16:00 | 2023-02-25 16:15 | 26.7 | 15 | 214 | 106 | 3.9 | 11.5 | 106 | 3.8
2023-02-25 16:15 | 2023-02-25 16:30 | 31 | 14.6 | 188 | 110 | 2.7 | 11.2 | 109 | 2.6
2023-02-25 16:30 | 2023-02-25 16:45 | 30.6 | 14.9 | 230 | 113 | 3 | 11 | 113 | 2.9
2023-02-25 16:45 | 2023-02-25 17:00 | 32.8 | 18.5 | 56 | 142 | 2.8 | 10.2 | 140 | 2.6
2023-02-25 17:00 | 2023-02-25 17:15 | 32.5 | 17 | 45 | 149 | 2.4 | 9.5 | 147 | 2.3
2023-02-25 17:15 | 2023-02-25 17:30 | 32.1 | 18.1 | 36 | 165 | 1.6 | 9.5 | 163 | 1.5
2023-02-25 17:30 | 2023-02-25 17:45 | 31.2 | 23.8 | 20 | 165 | 1.2 | 9.3 | 161 | 1.1
2023-02-25 17:45 | 2023-02-25 18:00 | 31.9 | 31.2 | 7 | 211 | 0.3 | 8.7 | 210 | 0.2
2023-02-25 18:00 | 2023-02-25 18:15 | 32.4 | 17.8 | 0 | 171 | 1.1 | 8.3 | 170 | 1
2023-02-25 18:15 | 2023-02-25 18:30 | 33.9 | 27 | 0 | 126 | 0.9 | 7.7 | 130 | 0.8
2023-02-25 18:30 | 2023-02-25 18:45 | 37.3 | 29.8 | 0 | 137 | 0.7 | 6.9 | 138 | 0.6
2023-02-25 18:45 | 2023-02-25 19:00 | 40.3 | 36.1 | 0 | 144 | 0.4 | 6.4 | 144 | 0.3
2023-02-25 19:00 | 2023-02-25 19:15 | 43.4 | 53.7 | 0 | 342 | 0.6 | 5.8 | 335 | 0.3
2023-02-25 19:15 | 2023-02-25 19:30 | 46.3 | 41.8 | 0 | 220 | 0.5 | 5.3 | 214 | 0.3
2023-02-25 19:30 | 2023-02-25 19:45 | 48.8 | 70.4 | 0 | 131 | 0.6 | 4.7 | 96 | 0.1
2023-02-25 19:45 | 2023-02-25 20:00 | 50.5 | 31.1 | 0 | 190 | 0.6 | 4.4 | 187 | 0.5
2023-02-25 20:00 | 2023-02-25 20:15 | 56.4 | 9.5 | 0 | 158 | 1.1 | 4.1 | 160 | 1.1
2023-02-25 20:15 | 2023-02-25 20:30 | 58.2 | 12.1 | 0 | 161 | 1 | 4.1 | 161 | 1
2023-02-25 20:30 | 2023-02-25 20:45 | 60.3 | 13.1 | 0 | 166 | 1 | 3.5 | 165 | 1
2023-02-25 20:45 | 2023-02-25 21:00 | 62.4 | 13.7 | 0 | 209 | 0.9 | 3 | 207 | 0.9
2023-02-25 21:00 | 2023-02-25 21:15 | 64 | 18.8 | 0 | 210 | 0.9 | 2.6 | 208 | 0.8
2023-02-25 21:15 | 2023-02-25 21:30 | 63.3 | 17.7 | 0 | 211 | 1 | 2.4 | 210 | 1
2023-02-25 21:30 | 2023-02-25 21:45 | 61.6 | 26 | 0 | 190 | 0.9 | 2.2 | 193 | 0.8
2023-02-25 21:45 | 2023-02-25 22:00 | 65.5 | 8.7 | 0 | 176 | 0.7 | 1.7 | 175 | 0.7
2023-02-25 22:00 | 2023-02-25 22:15 | 62.6 | 9 | 0 | 198 | 1.4 | 2.2 | 199 | 1.4
2023-02-25 22:15 | 2023-02-25 22:30 | 61.3 | 10.6 | 0 | 204 | 1.7 | 2.4 | 203 | 1.7
2023-02-25 22:30 | 2023-02-25 22:45 | 61.6 | 10.1 | 0 | 196 | 1.7 | 2.2 | 197 | 1.7
2023-02-25 22:45 | 2023-02-25 23:00 | 63.3 | 58.9 | 0 | 50 | 0.8 | 1.9 | 45 | 0.3
2023-02-25 23:00 | 2023-02-25 23:15 | 63.9 | 39.4 | 0 | 281 | 0.3 | 1.6 | 293 | 0.2
2023-02-25 23:15 | 2023-02-25 23:30 | 67.8 | 14.3 | 0 | 1 | 0.6 | 1 | 2 | 0.6
2023-02-25 23:30 | 2023-02-25 23:45 | 68.7 | 37.9 | 0 | 356 | 0.5 | 0.7 | 349 | 0.4
2023-02-25 23:45 | 2023-02-26 | 69.3 | 67.3 | 0 | 17 | 0.2 | 0.6 | 41 | 0
2023-02-26 | 2023-02-26 00:15 | 67.3 | 23.5 | 0 | 209 | 0.4 | 0.8 | 200 | 0.3
2023-02-26 00:15 | 2023-02-26 00:30 | 69 | 10.4 | 0 | 202 | 0.5 | 0.3 | 203 | 0.5
2023-02-26 00:30 | 2023-02-26 00:45 | 71.8 | 48.7 | 0 | 141 | 0.7 | -0.4 | 153 | 0.4
2023-02-26 00:45 | 2023-02-26 01:00 | 72.8 | 39 | 0 | 151 | 0.5 | -0.5 | 144 | 0.3
2023-02-26 01:00 | 2023-02-26 01:15 | 74.7 | 24.7 | 0 | 115 | 0.8 | -1 | 115 | 0.7
2023-02-26 01:15 | 2023-02-26 01:30 | 76.8 | 40.9 | 0 | 179 | 0.5 | -1.7 | 169 | 0.3
2023-02-26 01:30 | 2023-02-26 01:45 | 79.8 | 24.5 | 0 | 304 | 0.8 | -2.1 | 304 | 0.7
2023-02-26 01:45 | 2023-02-26 02:00 | 81.4 | 39.1 | 0 | 188 | 0.5 | -1.9 | 190 | 0.4
2023-02-26 02:00 | 2023-02-26 02:15 | 80.4 | 38 | 0 | 158 | 0.3 | -2.3 | 163 | 0.2
2023-02-26 02:15 | 2023-02-26 02:30 | 81.1 | 17 | 0 | 146 | 0.9 | -2.4 | 143 | 0.9
2023-02-26 02:30 | 2023-02-26 02:45 | 80.1 | 58.2 | 0 | 190 | 0.8 | -2.4 | 234 | 0.3
2023-02-26 02:45 | 2023-02-26 03:00 | 84.1 | 27.6 | 0 | 270 | 1 | -2.6 | 279 | 0.9
2023-02-26 03:00 | 2023-02-26 03:15 | 82.9 | 19.7 | 0 | 166 | 0.7 | -2.9 | 165 | 0.6
2023-02-26 03:15 | 2023-02-26 03:30 | 81.3 | 13.2 | 0 | 172 | 0.9 | -2.7 | 171 | 0.9
2023-02-26 03:30 | 2023-02-26 03:45 | 80 | 35.2 | 0 | 243 | 0.7 | -2.7 | 255 | 0.5
2023-02-26 03:45 | 2023-02-26 04:00 | 81.1 | 23.3 | 0 | 203 | 0.7 | -3 | 197 | 0.6
2023-02-26 04:00 | 2023-02-26 04:15 | 81.8 | 24.9 | 0 | 207 | 0.7 | -3.1 | 205 | 0.7
2023-02-26 04:15 | 2023-02-26 04:30 | 81 | 12 | 0 | 192 | 1.2 | -2.9 | 194 | 1.1
2023-02-26 04:30 | 2023-02-26 04:45 | 79.5 | 15.1 | 0 | 211 | 1 | -2.6 | 210 | 1
2023-02-26 04:45 | 2023-02-26 05:00 | 78.2 | 25 | 0 | 205 | 0.8 | -2.4 | 207 | 0.7
2023-02-26 05:00 | 2023-02-26 05:15 | 78.5 | 53 | 0 | 343 | 0.5 | -2.8 | 348 | 0.2
2023-02-26 05:15 | 2023-02-26 05:30 | 79.2 | 19.3 | 0 | 284 | 0.8 | -2.9 | 286 | 0.7
2023-02-26 05:30 | 2023-02-26 05:45 | 81.7 | 18.2 | 0 | 206 | 0.8 | -3.3 | 202 | 0.8
2023-02-26 05:45 | 2023-02-26 06:00 | 77.2 | 18.6 | 0 | 186 | 1.5 | -3 | 183 | 1.4
2023-02-26 06:00 | 2023-02-26 06:15 | 75.4 | 45.3 | 0 | 277 | 1.2 | -2.9 | 276 | 0.8
2023-02-26 06:15 | 2023-02-26 06:30 | 79.4 | 20.4 | 1 | 281 | 1.2 | -3 | 287 | 1.1
2023-02-26 06:30 | 2023-02-26 06:45 | 76.5 | 45 | 5 | 332 | 0.6 | -2.9 | 336 | 0.4
2023-02-26 06:45 | 2023-02-26 07:00 | 75.3 | 31.3 | 18 | 5 | 1.1 | -2.6 | 358 | 0.9
2023-02-26 07:00 | 2023-02-26 07:15 | 73.8 | 22.4 | 55 | 16 | 0.9 | -1.9 | 11 | 0.8
2023-02-26 07:15 | 2023-02-26 07:30 | 67.6 | 36.8 | 128 | 9 | 0.6 | -1 | 358 | 0.4
2023-02-26 07:30 | 2023-02-26 07:45 | 67.6 | 38.4 | 174 | 358 | 1.1 | -0.2 | 348 | 0.9
2023-02-26 07:45 | 2023-02-26 08:00 | 67.1 | 22.2 | 223 | 16 | 1.8 | 0.3 | 18 | 1.7
2023-02-26 08:00 | 2023-02-26 08:15 | 64.5 | 22 | 275 | 31 | 1.3 | 1.1 | 30 | 1.2
2023-02-26 08:15 | 2023-02-26 08:30 | 63.5 | 21.3 | 324 | 43 | 1.9 | 1.7 | 43 | 1.7
2023-02-26 08:30 | 2023-02-26 08:45 | 63.7 | 22.7 | 373 | 46 | 1.9 | 2 | 47 | 1.7
2023-02-26 08:45 | 2023-02-26 09:00 | 60.7 | 20.7 | 419 | 28 | 1.8 | 2.9 | 26 | 1.7
2023-02-26 09:00 | 2023-02-26 09:15 | 55.7 | 27.7 | 465 | 48 | 1.4 | 4.2 | 50 | 1.2
2023-02-26 09:15 | 2023-02-26 09:30 | 52 | 12.7 | 509 | 48 | 1.7 | 5 | 46 | 1.7
2023-02-26 09:30 | 2023-02-26 09:45 | 51.8 | 15.5 | 547 | 44 | 2.1 | 5.5 | 43 | 2
2023-02-26 09:45 | 2023-02-26 10:00 | 51.9 | 15.9 | 583 | 29 | 2.4 | 5.8 | 28 | 2.3
2023-02-26 10:00 | 2023-02-26 10:15 | 50.4 | 10.7 | 616 | 42 | 2.2 | 6.8 | 41 | 2.1
2023-02-26 10:15 | 2023-02-26 10:30 | 46.8 | 14.7 | 645 | 33 | 2.2 | 8.3 | 34 | 2.1
2023-02-26 10:30 | 2023-02-26 10:45 | 39.8 | 24.9 | 672 | 18 | 1.1 | 10.7 | 26 | 1
2023-02-26 10:45 | 2023-02-26 11:00 | 28.7 | 33.6 | 698 | 277 | 1.6 | 13.8 | 280 | 1.3
2023-02-26 11:00 | 2023-02-26 11:15 | 25.6 | 33.9 | 729 | 263 | 2.1 | 14.1 | 267 | 1.7
2023-02-26 11:15 | 2023-02-26 11:30 | 16.4 | 28.1 | 711 | 210 | 3 | 16.3 | 202 | 2.7
2023-02-26 11:30 | 2023-02-26 11:45 | 13.9 | 19.9 | 735 | 207 | 3.8 | 16.9 | 205 | 3.6
2023-02-26 11:45 | 2023-02-26 12:00 | 12.8 | 27.7 | 649 | 235 | 3.5 | 16.5 | 233 | 3.1
2023-02-26 12:00 | 2023-02-26 12:15 | 12.9 | 25.8 | 647 | 227 | 3.6 | 16.2 | 223 | 3.2
2023-02-26 12:15 | 2023-02-26 12:30 | 12.4 | 26.5 | 692 | 241 | 3.6 | 15.9 | 238 | 3.3
2023-02-26 12:30 | 2023-02-26 12:45 | 13.4 | 25.3 | 788 | 223 | 3.6 | 16.2 | 221 | 3.3
2023-02-26 12:45 | 2023-02-26 13:00 | 13.3 | 23.4 | 608 | 222 | 4 | 16 | 219 | 3.7
2023-02-26 13:00 | 2023-02-26 13:15 | 13.3 | 24.4 | 688 | 232 | 3.7 | 15.9 | 230 | 3.3
2023-02-26 13:15 | 2023-02-26 13:30 | 13.4 | 27.5 | 655 | 238 | 3.1 | 16.1 | 238 | 2.7
2023-02-26 13:30 | 2023-02-26 13:45 | 13.2 | 27.5 | 663 | 243 | 3.6 | 15.7 | 241 | 3.2
2023-02-26 13:45 | 2023-02-26 14:00 | 12.6 | 22.4 | 651 | 222 | 3.8 | 16 | 220 | 3.5
2023-02-26 14:00 | 2023-02-26 14:15 | 12.8 | 23.1 | 669 | 225 | 4.1 | 15.6 | 222 | 3.7
2023-02-26 14:15 | 2023-02-26 14:30 | 12.9 | 23 | 618 | 225 | 4 | 15.6 | 222 | 3.7
2023-02-26 14:30 | 2023-02-26 14:45 | 15 | 28.1 | 563 | 239 | 4.2 | 15.2 | 238 | 3.7
2023-02-26 14:45 | 2023-02-26 15:00 | 23.1 | 14.1 | 591 | 282 | 8.5 | 13.5 | 283 | 8.2
2023-02-26 15:00 | 2023-02-26 15:15 | 28.7 | 12.7 | 338 | 286 | 8.4 | 11.6 | 286 | 8.2
2023-02-26 15:15 | 2023-02-26 15:30 | 29.7 | 12.8 | 231 | 294 | 6.8 | 11.3 | 294 | 6.6
2023-02-26 15:30 | 2023-02-26 15:45 | 28.1 | 14 | 142 | 299 | 8.1 | 10.9 | 298 | 7.9
2023-02-26 15:45 | 2023-02-26 16:00 | 28 | 13.4 | 123 | 295 | 6.6 | 10.6 | 295 | 6.4
2023-02-26 16:00 | 2023-02-26 16:15 | 27.9 | 13 | 88 | 290 | 4.7 | 10.5 | 289 | 4.6
2023-02-26 16:15 | 2023-02-26 16:30 | 30.9 | 19.2 | 94 | 317 | 2.7 | 10.6 | 314 | 2.5
2023-02-26 16:30 | 2023-02-26 16:45 | 34.9 | 16.2 | 83 | 315 | 2.3 | 10.5 | 314 | 2.2
2023-02-26 16:45 | 2023-02-26 17:00 | 34.9 | 20.8 | 58 | 339 | 2.1 | 10.4 | 340 | 2
2023-02-26 17:00 | 2023-02-26 17:15 | 35.1 | 21.7 | 43 | 339 | 1.4 | 10.2 | 342 | 1.3
2023-02-26 17:15 | 2023-02-26 17:30 | 35 | 12.1 | 47 | 321 | 1.8 | 10.3 | 321 | 1.7
2023-02-26 17:30 | 2023-02-26 17:45 | 35.2 | 26.3 | 20 | 286 | 1.3 | 9.9 | 287 | 1.2
2023-02-26 17:45 | 2023-02-26 18:00 | 26.3 | 15.1 | 4 | 279 | 3.7 | 9.8 | 281 | 3.6
2023-02-26 18:00 | 2023-02-26 18:15 | 26.2 | 14.2 | 1 | 280 | 4.2 | 9.3 | 281 | 4.1
2023-02-26 18:15 | 2023-02-26 18:30 | 29.8 | 14.2 | 0 | 280 | 5 | 8.8 | 280 | 4.8
2023-02-26 18:30 | 2023-02-26 18:45 | 28.6 | 14.5 | 0 | 289 | 4.9 | 8.8 | 289 | 4.7
2023-02-26 18:45 | 2023-02-26 19:00 | 29.3 | 14.3 | 0 | 285 | 3.1 | 8.3 | 286 | 3
2023-02-26 19:00 | 2023-02-26 19:15 | 26.9 | 17.3 | 0 | 276 | 3.1 | 8.6 | 279 | 2.9
2023-02-26 19:15 | 2023-02-26 19:30 | 28.9 | 16.2 | 0 | 275 | 3.5 | 8.1 | 277 | 3.3
2023-02-26 19:30 | 2023-02-26 19:45 | 27.3 | 15.3 | 0 | 279 | 4.7 | 8.3 | 280 | 4.6
2023-02-26 19:45 | 2023-02-26 20:00 | 24.5 | 14.1 | 0 | 295 | 6.5 | 8.7 | 294 | 6.3
2023-02-26 20:00 | 2023-02-26 20:15 | 26.7 | 13.3 | 0 | 282 | 5.5 | 8.4 | 282 | 5.3
2023-02-26 20:15 | 2023-02-26 20:30 | 28.8 | 12.1 | 0 | 285 | 5.4 | 8 | 285 | 5.3
2023-02-26 20:30 | 2023-02-26 20:45 | 31.4 | 11.9 | 0 | 286 | 4.4 | 7.5 | 286 | 4.3
2023-02-26 20:45 | 2023-02-26 21:00 | 33.3 | 14.3 | 0 | 283 | 3 | 6.9 | 283 | 2.9
2023-02-26 21:00 | 2023-02-26 21:15 | 33 | 21 | 0 | 317 | 1.8 | 6.8 | 316 | 1.7
2023-02-26 21:15 | 2023-02-26 21:30 | 31 | 19.7 | 0 | 284 | 2.4 | 7.2 | 285 | 2.3
2023-02-26 21:30 | 2023-02-26 21:45 | 30.4 | 24.4 | 0 | 258 | 2.3 | 7.1 | 261 | 2.1
2023-02-26 21:45 | 2023-02-26 22:00 | 29.1 | 16.9 | 0 | 277 | 4.6 | 7 | 283 | 4.4
2023-02-26 22:00 | 2023-02-26 22:15 | 27.2 | 13.2 | 0 | 284 | 7 | 7.3 | 284 | 6.8
2023-02-26 22:15 | 2023-02-26 22:30 | 27.9 | 14.9 | 0 | 278 | 5.2 | 7 | 278 | 5
2023-02-26 22:30 | 2023-02-26 22:45 | 27.9 | 14.7 | 0 | 282 | 5.8 | 7 | 283 | 5.6
2023-02-26 22:45 | 2023-02-26 23:00 | 26.2 | 12.9 | 0 | 296 | 6.4 | 7.3 | 296 | 6.2
2023-02-26 23:00 | 2023-02-26 23:15 | 27.5 | 15.7 | 0 | 304 | 4.5 | 7 | 303 | 4.4
2023-02-26 23:15 | 2023-02-26 23:30 | 29.4 | 20.6 | 0 | 308 | 3.8 | 6.5 | 309 | 3.5
2023-02-26 23:30 | 2023-02-26 23:45 | 30.8 | 12.6 | 0 | 290 | 3.1 | 6.2 | 290 | 3.1
2023-02-26 23:45 | 2023-02-27 | 32.3 | 47 | 0 | 257 | 1.7 | 5.6 | 271 | 1.1
2023-02-27 | 2023-02-27 00:15 | 35.3 | 70.3 | 0 | 74 | 0.7 | 4.7 | 64 | 0.1
2023-02-27 00:15 | 2023-02-27 00:30 | 35.6 | 31.2 | 0 | 248 | 1 | 4.4 | 250 | 0.8
2023-02-27 00:30 | 2023-02-27 00:45 | 32.2 | 23.3 | 0 | 255 | 2.2 | 5.3 | 255 | 2
2023-02-27 00:45 | 2023-02-27 01:00 | 31.3 | 26.2 | 0 | 248 | 1.3 | 5.2 | 249 | 1.2
2023-02-27 01:00 | 2023-02-27 01:15 | 29.5 | 15 | 0 | 278 | 4.9 | 5.8 | 281 | 4.7
2023-02-27 01:15 | 2023-02-27 01:30 | 27.8 | 14.1 | 0 | 282 | 5.7 | 6 | 282 | 5.5
2023-02-27 01:30 | 2023-02-27 01:45 | 26.8 | 14 | 0 | 277 | 5.1 | 6 | 278 | 5
2023-02-27 01:45 | 2023-02-27 02:00 | 27.3 | 13.6 | 0 | 282 | 4.8 | 5.8 | 281 | 4.7
2023-02-27 02:00 | 2023-02-27 02:15 | 27.1 | 14.8 | 0 | 276 | 3.4 | 5.7 | 277 | 3.3
2023-02-27 02:15 | 2023-02-27 02:30 | 29 | 32 | 0 | 215 | 1.5 | 4.9 | 218 | 1.3
2023-02-27 02:30 | 2023-02-27 02:45 | 30.3 | 37.5 | 0 | 210 | 1.1 | 4.4 | 203 | 0.8
2023-02-27 02:45 | 2023-02-27 03:00 | 29.2 | 24.3 | 0 | 236 | 1.1 | 4.6 | 235 | 1
2023-02-27 03:00 | 2023-02-27 03:15 | 31.3 | 15.7 | 0 | 291 | 2 | 4.1 | 290 | 1.9
2023-02-27 03:15 | 2023-02-27 03:30 | 24.4 | 20.2 | 0 | 277 | 3.5 | 5.7 | 280 | 3.2
2023-02-27 03:30 | 2023-02-27 03:45 | 25.5 | 13.4 | 0 | 285 | 6.9 | 5.5 | 286 | 6.7
2023-02-27 03:45 | 2023-02-27 04:00 | 26.6 | 11.2 | 0 | 295 | 6 | 5.2 | 295 | 5.9
2023-02-27 04:00 | 2023-02-27 04:15 | 27.2 | 12.9 | 0 | 301 | 5.9 | 5 | 301 | 5.7
2023-02-27 04:15 | 2023-02-27 04:30 | 27.3 | 11.9 | 0 | 292 | 6.5 | 4.7 | 293 | 6.3
2023-02-27 04:30 | 2023-02-27 04:45 | 27.6 | 13.4 | 0 | 285 | 4.9 | 4.5 | 286 | 4.8
2023-02-27 04:45 | 2023-02-27 05:00 | 27.6 | 14 | 0 | 285 | 4.5 | 4.3 | 285 | 4.3
2023-02-27 05:00 | 2023-02-27 05:15 | 27.4 | 12.4 | 0 | 287 | 5.7 | 4.3 | 288 | 5.5
2023-02-27 05:15 | 2023-02-27 05:30 | 27.4 | 12.8 | 0 | 286 | 4.9 | 4.2 | 287 | 4.8
2023-02-27 05:30 | 2023-02-27 05:45 | 27.5 | 12.6 | 0 | 291 | 4.8 | 4.1 | 291 | 4.7
2023-02-27 05:45 | 2023-02-27 06:00 | 26.3 | 12.2 | 0 | 294 | 4.9 | 4.2 | 294 | 4.7
2023-02-27 06:00 | 2023-02-27 06:15 | 26.8 | 10.9 | 0 | 296 | 3.9 | 4 | 295 | 3.9
2023-02-27 06:15 | 2023-02-27 06:30 | 27.7 | 15.2 | 1 | 305 | 2.1 | 3.6 | 304 | 2
2023-02-27 06:30 | 2023-02-27 06:45 | 27.3 | 13.5 | 8 | 320 | 2.3 | 3.7 | 320 | 2.2
2023-02-27 06:45 | 2023-02-27 07:00 | 25.9 | 13.9 | 22 | 323 | 2.9 | 3.9 | 323 | 2.8
2023-02-27 07:00 | 2023-02-27 07:15 | 24.4 | 16.2 | 62 | 304 | 3.7 | 4.4 | 303 | 3.5
2023-02-27 07:15 | 2023-02-27 07:30 | 23.8 | 13.5 | 136 | 298 | 4.2 | 4.7 | 297 | 4.1
2023-02-27 07:30 | 2023-02-27 07:45 | 23.9 | 12.9 | 184 | 295 | 4.5 | 4.9 | 295 | 4.4
2023-02-27 07:45 | 2023-02-27 08:00 | 23.5 | 14.5 | 233 | 303 | 4.4 | 5.3 | 303 | 4.3
2023-02-27 08:00 | 2023-02-27 08:15 | 23 | 11.8 | 285 | 291 | 4.7 | 5.6 | 291 | 4.6
2023-02-27 08:15 | 2023-02-27 08:30 | 21.9 | 13.1 | 334 | 295 | 4.8 | 6 | 296 | 4.7
2023-02-27 08:30 | 2023-02-27 08:45 | 21 | 12.4 | 383 | 293 | 4.6 | 6.3 | 293 | 4.5
2023-02-27 08:45 | 2023-02-27 09:00 | 20.1 | 12.8 | 431 | 292 | 4 | 6.8 | 292 | 3.9
2023-02-27 09:00 | 2023-02-27 09:15 | 19.5 | 14.3 | 477 | 293 | 4.2 | 7.3 | 293 | 4.1
2023-02-27 09:15 | 2023-02-27 09:30 | 18.9 | 13.6 | 522 | 287 | 4.5 | 7.6 | 287 | 4.4
2023-02-27 09:30 | 2023-02-27 09:45 | 18.3 | 17.1 | 561 | 277 | 4.2 | 8.2 | 278 | 4
2023-02-27 09:45 | 2023-02-27 10:00 | 17.5 | 18.1 | 597 | 278 | 4 | 8.6 | 280 | 3.8
2023-02-27 10:00 | 2023-02-27 10:15 | 18 | 15.9 | 633 | 279 | 4.5 | 8.6 | 281 | 4.3
2023-02-27 10:15 | 2023-02-27 10:30 | 17.4 | 16.2 | 664 | 279 | 4.2 | 8.8 | 279 | 4
2023-02-27 10:30 | 2023-02-27 10:45 | 17.9 | 17.7 | 690 | 301 | 4.5 | 9.1 | 299 | 4.3
2023-02-27 10:45 | 2023-02-27 11:00 | 18.3 | 16.6 | 712 | 300 | 5.6 | 9.1 | 299 | 5.3
2023-02-27 11:00 | 2023-02-27 11:15 | 18.6 | 14 | 732 | 288 | 6.2 | 9.2 | 289 | 6
2023-02-27 11:15 | 2023-02-27 11:30 | 18.6 | 14.5 | 748 | 295 | 7 | 9.3 | 295 | 6.7
2023-02-27 11:30 | 2023-02-27 11:45 | 18.6 | 16.9 | 760 | 291 | 6.2 | 9.5 | 290 | 6
2023-02-27 11:45 | 2023-02-27 12:00 | 19.8 | 14.9 | 767 | 305 | 5.9 | 9.4 | 304 | 5.7
2023-02-27 12:00 | 2023-02-27 12:15 | 19.5 | 19.2 | 771 | 309 | 5.6 | 9.6 | 309 | 5.3
2023-02-27 12:15 | 2023-02-27 12:30 | 20.2 | 17.3 | 771 | 315 | 5.3 | 9.8 | 315 | 5.1
2023-02-27 12:30 | 2023-02-27 12:45 | 20.3 | 15.7 | 766 | 303 | 5.5 | 9.6 | 303 | 5.3
2023-02-27 12:45 | 2023-02-27 13:00 | 21.3 | 20.3 | 753 | 330 | 5.2 | 9.5 | 331 | 4.8
2023-02-27 13:00 | 2023-02-27 13:15 | 20.9 | 19.4 | 656 | 334 | 5.5 | 9.5 | 334 | 5.1
2023-02-27 13:15 | 2023-02-27 13:30 | 20.5 | 16.5 | 374 | 333 | 4.6 | 9.3 | 333 | 4.4
2023-02-27 13:30 | 2023-02-27 13:45 | 19.7 | 18.2 | 455 | 321 | 3.8 | 9.7 | 320 | 3.6
2023-02-27 13:45 | 2023-02-27 14:00 | 19 | 19 | 650 | 330 | 4 | 10.1 | 328 | 3.8
2023-02-27 14:00 | 2023-02-27 14:15 | 18.4 | 16.1 | 678 | 315 | 4.8 | 10.4 | 314 | 4.6
2023-02-27 14:15 | 2023-02-27 14:30 | 18.6 | 18.9 | 490 | 323 | 5.6 | 10.2 | 323 | 5.3
2023-02-27 14:30 | 2023-02-27 14:45 | 19 | 16.8 | 282 | 314 | 4.8 | 9.7 | 314 | 4.6
2023-02-27 14:45 | 2023-02-27 15:00 | 19.3 | 16.3 | 286 | 319 | 4.8 | 9.7 | 318 | 4.6
2023-02-27 15:00 | 2023-02-27 15:15 | 19.8 | 16.4 | 191 | 314 | 4.4 | 9.5 | 314 | 4.2
2023-02-27 15:15 | 2023-02-27 15:30 | 19.8 | 16.9 | 141 | 322 | 3.3 | 9.4 | 323 | 3.1
2023-02-27 15:30 | 2023-02-27 15:45 | 19.4 | 17.8 | 127 | 326 | 3.1 | 9.5 | 327 | 2.9
2023-02-27 15:45 | 2023-02-27 16:00 | 19 | 16.5 | 103 | 324 | 3.1 | 9.4 | 324 | 3
2023-02-27 16:00 | 2023-02-27 16:15 | 19.3 | 17.5 | 84 | 323 | 2.9 | 9.3 | 323 | 2.8
2023-02-27 16:15 | 2023-02-27 16:30 | 18.5 | 17.2 | 74 | 318 | 3.4 | 9.3 | 318 | 3.3
2023-02-27 16:30 | 2023-02-27 16:45 | 17.1 | 21.2 | 59 | 333 | 2.3 | 9.3 | 332 | 2.1
2023-02-27 16:45 | 2023-02-27 17:00 | 18.3 | 29.2 | 41 | 108 | 2 | 9.2 | 108 | 1.7
2023-02-27 17:00 | 2023-02-27 17:15 | 21.1 | 27.8 | 29 | 64 | 3.7 | 8.5 | 62 | 3.2
2023-02-27 17:15 | 2023-02-27 17:30 | 23 | 18.1 | 22 | 22 | 3.5 | 7.8 | 23 | 3.3
2023-02-27 17:30 | 2023-02-27 17:45 | 22.5 | 17.3 | 17 | 6 | 2.4 | 7.8 | 7 | 2.3
2023-02-27 17:45 | 2023-02-27 18:00 | 22.6 | 20.7 | 4 | 10 | 2 | 7.5 | 8 | 1.9
2023-02-27 18:00 | 2023-02-27 18:15 | 25.4 | 36.5 | 0 | 87 | 1.6 | 6.9 | 88 | 1.3
2023-02-27 18:15 | 2023-02-27 18:30 | 29.3 | 17.8 | 0 | 118 | 2.9 | 5.9 | 117 | 2.8
2023-02-27 18:30 | 2023-02-27 18:45 | 30.8 | 17.8 | 0 | 121 | 2.5 | 5.5 | 122 | 2.3
2023-02-27 18:45 | 2023-02-27 19:00 | 33.5 | 10.9 | 0 | 117 | 3.7 | 4.7 | 117 | 3.6
2023-02-27 19:00 | 2023-02-27 19:15 | 39.6 | 10.8 | 0 | 118 | 4.1 | 3.8 | 119 | 4
2023-02-27 19:15 | 2023-02-27 19:30 | 43.4 | 10.8 | 0 | 118 | 3 | 3.2 | 118 | 2.9
2023-02-27 19:30 | 2023-02-27 19:45 | 43.7 | 16 | 0 | 141 | 1.7 | 3.2 | 139 | 1.6
2023-02-27 19:45 | 2023-02-27 20:00 | 43.5 | 17.9 | 0 | 161 | 1.5 | 3.4 | 160 | 1.5
2023-02-27 20:00 | 2023-02-27 20:15 | 43.3 | 14.5 | 0 | 173 | 0.9 | 3.3 | 172 | 0.9
2023-02-27 20:15 | 2023-02-27 20:30 | 42.5 | 19.8 | 0 | 178 | 0.8 | 3.2 | 177 | 0.7
2023-02-27 20:30 | 2023-02-27 20:45 | 42.5 | 16.9 | 0 | 197 | 0.9 | 3.2 | 198 | 0.8
2023-02-27 20:45 | 2023-02-27 21:00 | 43.4 | 18.8 | 0 | 184 | 1 | 3 | 183 | 1
2023-02-27 21:00 | 2023-02-27 21:15 | 43.2 | 16.7 | 0 | 163 | 1.5 | 3 | 162 | 1.5
2023-02-27 21:15 | 2023-02-27 21:30 | 43 | 16.4 | 0 | 162 | 1.4 | 2.9 | 162 | 1.3
2023-02-27 21:30 | 2023-02-27 21:45 | 42.4 | 16.1 | 0 | 160 | 1.9 | 2.6 | 160 | 1.8
2023-02-27 21:45 | 2023-02-27 22:00 | 39.6 | 15.8 | 0 | 164 | 1.8 | 2.6 | 163 | 1.8
2023-02-27 22:00 | 2023-02-27 22:15 | 37.4 | 17.5 | 0 | 162 | 2.2 | 2.7 | 162 | 2.1
2023-02-27 22:15 | 2023-02-27 22:30 | 38.8 | 17.7 | 0 | 168 | 2 | 2.4 | 167 | 1.9
2023-02-27 22:30 | 2023-02-27 22:45 | 40.5 | 17.9 | 0 | 172 | 1.6 | 2 | 172 | 1.5
2023-02-27 22:45 | 2023-02-27 23:00 | 41.5 | 15.3 | 0 | 187 | 1.4 | 1.8 | 189 | 1.4
2023-02-27 23:00 | 2023-02-27 23:15 | 41.2 | 17.5 | 0 | 186 | 1.9 | 1.7 | 187 | 1.8
2023-02-27 23:15 | 2023-02-27 23:30 | 42.9 | 18 | 0 | 185 | 1.9 | 1.6 | 186 | 1.8
2023-02-27 23:30 | 2023-02-27 23:45 | 44.1 | 12.9 | 0 | 189 | 1.8 | 1.5 | 190 | 1.8
2023-02-27 23:45 | 2023-02-28 | 42.7 | 11.3 | 0 | 198 | 2.4 | 1.8 | 198 | 2.3
2023-02-28 | 2023-02-28 00:15 | 37.1 | 14.3 | 0 | 208 | 2.5 | 2.6 | 208 | 2.4
2023-02-28 00:15 | 2023-02-28 00:30 | 35.9 | 34.2 | 0 | 235 | 1.6 | 2.6 | 236 | 1.3
2023-02-28 00:30 | 2023-02-28 00:45 | 45.6 | 52.2 | 0 | 30 | 1.1 | 1.3 | 24 | 0.7
2023-02-28 00:45 | 2023-02-28 01:00 | 46.1 | 46.7 | 0 | 56 | 0.7 | 0.8 | 58 | 0.4
2023-02-28 01:00 | 2023-02-28 01:15 | 43.4 | 13.8 | 0 | 172 | 0.4 | 1 | 167 | 0.4
2023-02-28 01:15 | 2023-02-28 01:30 | 41.4 | 28.1 | 0 | 203 | 0.5 | 1.2 | 200 | 0.5
2023-02-28 01:30 | 2023-02-28 01:45 | 45.3 | 21.2 | 0 | 185 | 0.6 | 0.1 | 182 | 0.6
2023-02-28 01:45 | 2023-02-28 02:00 | 42.8 | 20.4 | 0 | 202 | 0.5 | 0.2 | 203 | 0.5
2023-02-28 02:00 | 2023-02-28 02:15 | 44 | 35.6 | 0 | 192 | 0.7 | -0.2 | 174 | 0.5
2023-02-28 02:15 | 2023-02-28 02:30 | 45.4 | 25.2 | 0 | 191 | 0.5 | -0.7 | 182 | 0.4
2023-02-28 02:30 | 2023-02-28 02:45 | 47.5 | 14.3 | 0 | 201 | 0.8 | -1 | 200 | 0.8
2023-02-28 02:45 | 2023-02-28 03:00 | 44 | 11.9 | 0 | 206 | 1.4 | -0.4 | 207 | 1.4
2023-02-28 03:00 | 2023-02-28 03:15 | 40.8 | 14.8 | 0 | 222 | 0.9 | -0.3 | 220 | 0.9
2023-02-28 03:15 | 2023-02-28 03:30 | 37.5 | 15.3 | 0 | 211 | 1.3 | 0.6 | 211 | 1.2
2023-02-28 03:30 | 2023-02-28 03:45 | 35.5 | 14.3 | 0 | 199 | 2 | 1 | 199 | 2
2023-02-28 03:45 | 2023-02-28 04:00 | 34.4 | 14 | 0 | 195 | 2.6 | 1.3 | 196 | 2.5
2023-02-28 04:00 | 2023-02-28 04:15 | 33.3 | 14.4 | 0 | 205 | 2.5 | 1.8 | 203 | 2.4
2023-02-28 04:15 | 2023-02-28 04:30 | 34.4 | 15.4 | 0 | 210 | 1.6 | 1.7 | 210 | 1.5
2023-02-28 04:30 | 2023-02-28 04:45 | 34.9 | 15.4 | 0 | 210 | 1.5 | 1.5 | 210 | 1.5
2023-02-28 04:45 | 2023-02-28 05:00 | 34 | 13.3 | 0 | 199 | 2.6 | 1.6 | 199 | 2.5
2023-02-28 05:00 | 2023-02-28 05:15 | 34.9 | 13 | 0 | 193 | 2.5 | 1.5 | 194 | 2.4
2023-02-28 05:15 | 2023-02-28 05:30 | 34.9 | 13.3 | 0 | 192 | 2.4 | 1.4 | 192 | 2.3
2023-02-28 05:30 | 2023-02-28 05:45 | 35.2 | 14.9 | 0 | 195 | 2.3 | 1.3 | 196 | 2.2
2023-02-28 05:45 | 2023-02-28 06:00 | 34.7 | 16.4 | 0 | 189 | 2.1 | 1.4 | 191 | 2
2023-02-28 06:00 | 2023-02-28 06:15 | 34.9 | 15.9 | 0 | 189 | 1.9 | 1.3 | 191 | 1.8
2023-02-28 06:15 | 2023-02-28 06:30 | 34.5 | 19.1 | 3 | 182 | 1.6 | 1.2 | 182 | 1.5
2023-02-28 06:30 | 2023-02-28 06:45 | 33.9 | 26.3 | 19 | 201 | 1.3 | 1.5 | 201 | 1.1
2023-02-28 06:45 | 2023-02-28 07:00 | 34.9 | 30.6 | 50 | 240 | 1.2 | 1.6 | 237 | 1
2023-02-28 07:00 | 2023-02-28 07:15 | 35.7 | 12.3 | 63 | 206 | 1.9 | 1.8 | 207 | 1.9
2023-02-28 07:15 | 2023-02-28 07:30 | 35.4 | 15.4 | 61 | 204 | 1.7 | 2.1 | 203 | 1.7
2023-02-28 07:30 | 2023-02-28 07:45 | 36.4 | 33.8 | 67 | 294 | 1.1 | 2.4 | 296 | 0.9
2023-02-28 07:45 | 2023-02-28 08:00 | 36.2 | 23.3 | 99 | 184 | 1.5 | 2.5 | 183 | 1.3
2023-02-28 08:00 | 2023-02-28 08:15 | 33.9 | 16 | 112 | 188 | 1.8 | 3.2 | 189 | 1.7
2023-02-28 08:15 | 2023-02-28 08:30 | 33.5 | 18.2 | 99 | 208 | 2.2 | 3.9 | 208 | 2.1
2023-02-28 08:30 | 2023-02-28 08:45 | 32.9 | 20 | 175 | 211 | 2.5 | 4.4 | 209 | 2.4
2023-02-28 08:45 | 2023-02-28 09:00 | 33.7 | 26 | 148 | 234 | 1.9 | 4.4 | 230 | 1.7
2023-02-28 09:00 | 2023-02-28 09:15 | 34.1 | 17.4 | 502 | 207 | 3.3 | 5.1 | 206 | 3.2
2023-02-28 09:15 | 2023-02-28 09:30 | 31.7 | 22.3 | 528 | 222 | 2.8 | 5.7 | 219 | 2.6
2023-02-28 09:30 | 2023-02-28 09:45 | 30.4 | 23.4 | 568 | 220 | 2.8 | 6.2 | 218 | 2.5
2023-02-28 09:45 | 2023-02-28 10:00 | 27.7 | 28.6 | 616 | 254 | 3.4 | 6.5 | 257 | 3
2023-02-28 10:00 | 2023-02-28 10:15 | 26.6 | 30.2 | 571 | 243 | 2.4 | 7 | 245 | 2
2023-02-28 10:15 | 2023-02-28 10:30 | 26.4 | 26.7 | 669 | 237 | 2.1 | 7.5 | 234 | 1.9
2023-02-28 10:30 | 2023-02-28 10:45 | 23.1 | 29 | 698 | 248 | 2.3 | 7.6 | 250 | 2
2023-02-28 10:45 | 2023-02-28 11:00 | 22.5 | 25.7 | 725 | 255 | 2.6 | 7.7 | 256 | 2.4
2023-02-28 11:00 | 2023-02-28 11:15 | 23.3 | 29.9 | 742 | 250 | 3.1 | 7.8 | 251 | 2.6
2023-02-28 11:15 | 2023-02-28 11:30 | 20.3 | 21.1 | 752 | 205 | 3.3 | 8.2 | 204 | 3.1
2023-02-28 11:30 | 2023-02-28 11:45 | 19 | 18.5 | 780 | 211 | 3.5 | 8.1 | 209 | 3.3
2023-02-28 11:45 | 2023-02-28 12:00 | 18 | 26.5 | 795 | 215 | 2.8 | 8.8 | 213 | 2.5
2023-02-28 12:00 | 2023-02-28 12:15 | 18.4 | 30.6 | 729 | 205 | 2.2 | 9 | 204 | 1.9
2023-02-28 12:15 | 2023-02-28 12:30 | 18.2 | 27.1 | 524 | 192 | 2.1 | 8.9 | 193 | 1.9
2023-02-28 12:30 | 2023-02-28 12:45 | 17.4 | 34.8 | 461 | 256 | 3.2 | 8.7 | 265 | 2.6
2023-02-28 12:45 | 2023-02-28 13:00 | 14.7 | 17.6 | 765 | 280 | 3.9 | 9 | 283 | 3.7
2023-02-28 13:00 | 2023-02-28 13:15 | 13.3 | 12.9 | 649 | 284 | 5.2 | 9 | 285 | 5.1
2023-02-28 13:15 | 2023-02-28 13:30 | 18.3 | 13 | 178 | 294 | 5.5 | 8 | 293 | 5.3
2023-02-28 13:30 | 2023-02-28 13:45 | 27.6 | 15.9 | 503 | 305 | 6.7 | 6.9 | 304 | 6.4
2023-02-28 13:45 | 2023-02-28 14:00 | 27.4 | 15.9 | 565 | 324 | 6.8 | 6.9 | 324 | 6.5
2023-02-28 14:00 | 2023-02-28 14:15 | 25.8 | 17.1 | 523 | 309 | 6.8 | 7 | 309 | 6.5
2023-02-28 14:15 | 2023-02-28 14:30 | 24.4 | 15.9 | 644 | 299 | 6.5 | 7.4 | 299 | 6.2
2023-02-28 14:30 | 2023-02-28 14:45 | 24.3 | 13.7 | 389 | 295 | 6.9 | 6.8 | 295 | 6.7
2023-02-28 14:45 | 2023-02-28 15:00 | 22 | 14 | 565 | 291 | 6.2 | 7.1 | 292 | 6
2023-02-28 15:00 | 2023-02-28 15:15 | 22.3 | 16.2 | 478 | 300 | 5.9 | 7.2 | 300 | 5.6
2023-02-28 15:15 | 2023-02-28 15:30 | 22.3 | 15.2 | 471 | 290 | 5.1 | 7.3 | 290 | 4.9
2023-02-28 15:30 | 2023-02-28 15:45 | 21.9 | 13.5 | 279 | 286 | 6.4 | 7.1 | 287 | 6.2
2023-02-28 15:45 | 2023-02-28 16:00 | 22.4 | 13 | 178 | 290 | 6.1 | 6.8 | 290 | 5.9
2023-02-28 16:00 | 2023-02-28 16:15 | 21.7 | 12.2 | 176 | 286 | 4.7 | 7 | 287 | 4.6
2023-02-28 16:15 | 2023-02-28 16:30 | 21.7 | 16.9 | 232 | 297 | 5.4 | 6.7 | 298 | 5.1
2023-02-28 16:30 | 2023-02-28 16:45 | 24.9 | 17.9 | 234 | 310 | 6.3 | 5.8 | 310 | 6
2023-02-28 16:45 | 2023-02-28 17:00 | 25.8 | 16 | 121 | 310 | 5.7 | 5.4 | 310 | 5.5
2023-02-28 17:00 | 2023-02-28 17:15 | 27 | 17.3 | 29 | 314 | 5.8 | 4.9 | 314 | 5.5
2023-02-28 17:15 | 2023-02-28 17:30 | 29.4 | 16.6 | 19 | 311 | 5.8 | 4 | 311 | 5.5
2023-02-28 17:30 | 2023-02-28 17:45 | 31.1 | 14.6 | 10 | 304 | 5.7 | 3.3 | 304 | 5.5
2023-02-28 17:45 | 2023-02-28 18:00 | 30.7 | 16 | 3 | 303 | 5.6 | 2.9 | 302 | 5.3
2023-02-28 18:00 | 2023-02-28 18:15 | 30.3 | 15.3 | 1 | 304 | 5.9 | 2.6 | 303 | 5.7
2023-02-28 18:15 | 2023-02-28 18:30 | 30.9 | 15.9 | 0 | 305 | 5.2 | 2.3 | 305 | 5
2023-02-28 18:30 | 2023-02-28 18:45 | 31.2 | 13.6 | 0 | 298 | 6.2 | 2 | 297 | 6
2023-02-28 18:45 | 2023-02-28 19:00 | 31.5 | 11.5 | 0 | 292 | 6.4 | 2 | 292 | 6.2
2023-02-28 19:00 | 2023-02-28 19:15 | 31.9 | 11.9 | 0 | 291 | 6.5 | 1.8 | 291 | 6.3
2023-02-28 19:15 | 2023-02-28 19:30 | 30.9 | 12.6 | 0 | 295 | 6 | 1.9 | 295 | 5.8
2023-02-28 19:30 | 2023-02-28 19:45 | 30.9 | 13.5 | 0 | 290 | 4.8 | 1.8 | 290 | 4.7
2023-02-28 19:45 | 2023-02-28 20:00 | 32.1 | 12.8 | 0 | 286 | 3.3 | 1.5 | 288 | 3.2
2023-02-28 20:00 | 2023-02-28 20:15 | 32.9 | 16.4 | 0 | 300 | 1.6 | 1.1 | 302 | 1.5
2023-02-28 20:15 | 2023-02-28 20:30 | 30 | 18.4 | 0 | 270 | 1.9 | 1.2 | 271 | 1.8
2023-02-28 20:30 | 2023-02-28 20:45 | 21.9 | 16.6 | 0 | 271 | 2.5 | 1.7 | 272 | 2.4
2023-02-28 20:45 | 2023-02-28 21:00 | 18 | 17.1 | 0 | 269 | 2.2 | 1.8 | 271 | 2.1
2023-02-28 21:00 | 2023-02-28 21:15 | 19 | 15.1 | 0 | 270 | 1.9 | 1.5 | 271 | 1.8
2023-02-28 21:15 | 2023-02-28 21:30 | 20.2 | 18.5 | 0 | 265 | 1.9 | 1.2 | 266 | 1.8
2023-02-28 21:30 | 2023-02-28 21:45 | 21.5 | 20.2 | 0 | 253 | 1.2 | 0.7 | 253 | 1.1
2023-02-28 21:45 | 2023-02-28 22:00 | 22.8 | 21.3 | 0 | 247 | 1.1 | 0.4 | 248 | 1
2023-02-28 22:00 | 2023-02-28 22:15 | 23.9 | 19 | 0 | 244 | 0.8 | -0.1 | 246 | 0.7
2023-02-28 22:15 | 2023-02-28 22:30 | 27.6 | 60.1 | 0 | 246 | 0.3 | -0.8 | 232 | 0.1
2023-02-28 22:30 | 2023-02-28 22:45 | 28.4 | 40.1 | 0 | 66 | 0.9 | -1 | 63 | 0.7
2023-02-28 22:45 | 2023-02-28 23:00 | 32.7 | 43.9 | 0 | 60 | 0.6 | -1.4 | 48 | 0.4
2023-02-28 23:00 | 2023-02-28 23:15 | 29.5 | 62.8 | 0 | 144 | 0.6 | -1.4 | 91 | 0.2
2023-02-28 23:15 | 2023-02-28 23:30 | 36.1 | 21.4 | 0 | 71 | 0.6 | -2.2 | 70 | 0.6
2023-02-28 23:30 | 2023-02-28 23:45 | 35.8 | 72.1 | 0 | 116 | 1 | -2.5 | 132 | 0.2
2023-02-28 23:45 | 2023-03-01 | 29.7 | 27.5 | 0 | 266 | 1 | -1.9 | 269 | 0.9

## B1_BENZENE
StartTime_[MST] | EndTime_[MST] | Benzene_[ppbV] | Benzene_MDL_[ppbV] | Benzene_Flag
2023-02-01 | 2023-02-16 | 0.439 | 0.0565
2023-02-16 | 2023-03-01 | 0.351 | 0.066
2023-02-16 | 2023-03-01 | 0.363 | 0.066 | AF
2023-02-16 | 2023-03-01 |  | 0.066 | AAAG

## B1_H2S
StartTime_[MST] | EndTime_[MST] | H2S_[ppbV] | H2S_LOD_[ppbV] | H2S_Flag
2023-02-01 | 2023-02-16 |  | 0.14 | AA
2023-02-16 | 2023-03-01 |  | 0.14 | AAAF
2023-02-16 | 2023-03-01 |  | 0.14 | AA
2023-02-16 | 2023-03-01 |  | 0.14 | AAAF

## B1_HCN
StartTime_[MST] | EndTime_[MST] | DURATION | HCN_[ppbV] | HCN_MDL_[ppbV] | HCN_Flag
2023-02-01 09:00 | 2023-02-01 17:18 | 498 |  | 0.8 | AA
2023-02-02 07:20 | 2023-02-02 15:24 | 484 |  | 0.8 | AA
2023-02-03 06:41 | 2023-02-03 14:23 | 462 |  | 0.9 | AA
2023-02-03 06:43 | 2023-02-03 14:25 | 462 |  | 0.9 | AAAF
2023-02-07 07:11 | 2023-02-07 16:10 | 539 |  | 0.7 | AA
2023-02-08 10:40 | 2023-02-08 13:40 | 180 |  | 2.1 | AA
2023-02-09 07:10 | 2023-02-09 15:30 | 500 |  | 0.8 | AA
2023-02-13 08:35 | 2023-02-13 17:22 | 527 |  | 0.7 | AA
2023-02-13 08:38 | 2023-02-13 17:23 | 525 |  | 0.7 | AAAF
2023-02-13 08:38 | 2023-02-13 08:38 |  |  |  | AAAG
2023-02-14 11:38 | 2023-02-14 14:38 | 180 |  | 2.2 | AA
2023-02-14 11:39 | 2023-02-14 14:39 | 180 |  | 2.2 | AAAF
2023-02-14 11:39 | 2023-02-14 11:39 |  |  |  | AAAG
2023-02-16 09:23 | 2023-02-16 17:46 | 503 |  | 0.7 | AA
2023-02-17 07:33 | 2023-02-17 15:35 | 482 |  | 0.8 | AA
2023-02-21 07:25 | 2023-02-21 16:41 | 556 |  | 0.7 | AA
2023-02-22 09:04 | 2023-02-22 12:13 | 189 |  | 2 | AA
2023-02-23 08:11 | 2023-02-23 16:30 | 499 |  | 0.7 | AA
2023-02-27 07:13 | 2023-02-27 15:09 | 476 |  | 0.8 | AA
Formulas:
EndTime_[MST] = [StartTime_[MST]]+[DURATION]/1440

## C1_MET_HOURLY
StartTime_[MST] | EndTime_[MST] | RH_[percent] | Stdev_WindDirection_[deg] | SolarRadiation_[W/m2] | Scalar_WindDirection_[deg] | Scalar_WindSpeed_[m/s] | T(ambient)_[C] | Vector_WindDirection_[deg] | Vector_WindSpeed_[m/s] | RH_Flag | Stdev_WindDirection_Flag | SolarRadiation_Flag | Scalar_WindDirection_Flag | Scalar_WindSpeed_Flag | T(ambient)_Flag | Vector_WindDirection_Flag | Vector_WindSpeed_Flag
2023-02-01 | 2023-02-01 01:00 | 87.5 | 22.5 | 0 | 315 | 1.8 | -15.4 | 324 | 1.7
2023-02-01 01:00 | 2023-02-01 02:00 | 86.7 | 23.2 | 0 | 260 | 1.1 | -15.1 | 320 | 0.5
2023-02-01 02:00 | 2023-02-01 03:00 | 85.4 | 25.3 | 0 | 300 | 1.3 | -15.7 | 314 | 1.1
2023-02-01 03:00 | 2023-02-01 04:00 | 86 | 15.5 | 0 | 293 | 1.3 | -15.8 | 299 | 1.2
2023-02-01 04:00 | 2023-02-01 05:00 | 85.5 | 16.2 | 0 | 293 | 1.6 | -15 | 297 | 1.5
2023-02-01 05:00 | 2023-02-01 06:00 | 83.4 | 25.2 | 0 | 241 | 1.4 | -15 | 244 | 1
2023-02-01 06:00 | 2023-02-01 07:00 | 85.9 | 23 | 0 | 294 | 1.5 | -15.8 | 305 | 1.3
2023-02-01 07:00 | 2023-02-01 08:00 | 81.9 | 34.4 | 79 | 313 | 1.7 | -14.7 | 321 | 1.5
2023-02-01 08:00 | 2023-02-01 09:00 | 67.4 | 31.9 | 244 | 269 | 1.3 | -10.3 | 272 | 1.1
2023-02-01 09:00 | 2023-02-01 10:00 | 57.8 | 26.2 | 418 | 270 | 1.3 | -5.8 | 270 | 1.1
2023-02-01 10:00 | 2023-02-01 11:00 | 45.7 | 24.1 | 549 | 288 | 1.5 | -0.3 | 295 | 1.1
2023-02-01 11:00 | 2023-02-01 12:00 | 30.7 | 34.4 | 622 | 266 | 1 | 4.5 | 265 | 0.8
2023-02-01 12:00 | 2023-02-01 13:00 | 25 | 27.5 | 633 | 156 | 2 | 6.8 | 151 | 1.7
2023-02-01 13:00 | 2023-02-01 14:00 | 19.3 | 19.4 | 585 | 137 | 3 | 8.1 | 135 | 2.8
2023-02-01 14:00 | 2023-02-01 15:00 | 18.7 | 14.2 | 476 | 127 | 4.5 | 8.1 | 127 | 4.3
2023-02-01 15:00 | 2023-02-01 16:00 | 22.2 | 12.2 | 317 | 119 | 4.4 | 7.5 | 119 | 4.3
2023-02-01 16:00 | 2023-02-01 17:00 | 25.9 | 12.3 | 116 | 108 | 3.4 | 5.9 | 107 | 3.3
2023-02-01 17:00 | 2023-02-01 18:00 | 31 | 10.3 | 4 | 132 | 1.7 | 3.1 | 130 | 1.6
2023-02-01 18:00 | 2023-02-01 19:00 | 34.5 | 25.1 | 0 | 195 | 0.5 | 1.7 | 199 | 0.3
2023-02-01 19:00 | 2023-02-01 20:00 | 40.5 | 16.2 | 0 | 322 | 1 | -0.5 | 327 | 1
2023-02-01 20:00 | 2023-02-01 21:00 | 50.6 | 25.8 | 0 | 296 | 0.7 | -2.3 | 303 | 0.6
2023-02-01 21:00 | 2023-02-01 22:00 | 59.6 | 32.9 | 0 | 242 | 0.3 | -4.1 | 238 | 0.2
2023-02-01 22:00 | 2023-02-01 23:00 | 66.4 | 14.7 | 0 | 264 | 0.7 | -5.5 | 266 | 0.7
2023-02-01 23:00 | 2023-02-02 | 74.6 | 14.2 | 0 | 295 | 0.6 | -6.5 | 293 | 0.6
2023-02-02 | 2023-02-02 01:00 | 77.5 | 30.5 | 0 | 267 | 0.5 | -7.2 | 275 | 0.3
2023-02-02 01:00 | 2023-02-02 02:00 | 78.5 | 32.5 | 0 | 276 | 0.8 | -8.3 | 277 | 0.7
2023-02-02 02:00 | 2023-02-02 03:00 | 79.2 | 14.1 | 0 | 308 | 2 | -9.4 | 318 | 1.8
2023-02-02 03:00 | 2023-02-02 04:00 | 76.4 | 15.7 | 0 | 281 | 1.7 | -8.1 | 283 | 1.5
2023-02-02 04:00 | 2023-02-02 05:00 | 75.9 | 21.5 | 0 | 273 | 1.4 | -7.7 | 274 | 1.3
2023-02-02 05:00 | 2023-02-02 06:00 | 75.7 | 13.2 | 0 | 248 | 1.4 | -7.9 | 248 | 1.4
2023-02-02 06:00 | 2023-02-02 07:00 | 77 | 16.5 | 0 | 242 | 1.1 | -8.4 | 243 | 1
2023-02-02 07:00 | 2023-02-02 08:00 | 71.8 | 15.9 | 75 | 241 | 1.4 | -7.5 | 243 | 1.3
2023-02-02 08:00 | 2023-02-02 09:00 | 57.8 | 19.2 | 241 | 265 | 1.5 | -3.6 | 265 | 1.4
2023-02-02 09:00 | 2023-02-02 10:00 | 42.6 | 17.6 | 414 | 263 | 1.5 | 1.5 | 263 | 1.4
2023-02-02 10:00 | 2023-02-02 11:00 | 29.5 | 25.5 | 543 | 198 | 1.1 | 6.4 | 165 | 0.6
2023-02-02 11:00 | 2023-02-02 12:00 | 26 | 15.5 | 615 | 114 | 3.3 | 8.1 | 114 | 3.2
2023-02-02 12:00 | 2023-02-02 13:00 | 25.5 | 14.1 | 627 | 117 | 4.7 | 8.4 | 117 | 4.6
2023-02-02 13:00 | 2023-02-02 14:00 | 25.3 | 17.8 | 580 | 124 | 4.2 | 8.7 | 124 | 4
2023-02-02 14:00 | 2023-02-02 15:00 | 26.4 | 13.9 | 471 | 128 | 5.1 | 8.3 | 128 | 5
2023-02-02 15:00 | 2023-02-02 16:00 | 29.6 | 13 | 316 | 125 | 5.7 | 7.3 | 126 | 5.5
2023-02-02 16:00 | 2023-02-02 17:00 | 33.5 | 12.3 | 120 | 124 | 4.4 | 6.1 | 125 | 4.3
2023-02-02 17:00 | 2023-02-02 18:00 | 42.8 | 10.5 | 5 | 89 | 2.6 | 3.1 | 93 | 2.5
2023-02-02 18:00 | 2023-02-02 19:00 | 50.6 | 11.6 | 0 | 45 | 1.8 | 1.1 | 45 | 1.7
2023-02-02 19:00 | 2023-02-02 20:00 | 53.9 | 14 | 0 | 44 | 1.5 | 0.7 | 42 | 1.4
2023-02-02 20:00 | 2023-02-02 21:00 | 61.4 | 32 | 0 | 322 | 1.4 | -1.7 | 328 | 1.2
2023-02-02 21:00 | 2023-02-02 22:00 | 65.2 | 9 | 0 | 342 | 2.5 | -2.7 | 343 | 2.4
2023-02-02 22:00 | 2023-02-02 23:00 | 68.1 | 24.1 | 0 | 278 | 0.7 | -3.9 | 286 | 0.5
2023-02-02 23:00 | 2023-02-03 | 75.9 | 19.7 | 0 | 289 | 1.1 | -5.3 | 287 | 1
2023-02-03 | 2023-02-03 01:00 | 81.3 | 17.4 | 0 | 302 | 1.2 | -7.3 | 316 | 1
2023-02-03 01:00 | 2023-02-03 02:00 | 82.7 | 22.1 | 0 | 292 | 1 | -8.1 | 302 | 0.8
2023-02-03 02:00 | 2023-02-03 03:00 | 84.2 | 22.9 | 0 | 288 | 1.3 | -8.3 | 296 | 1.1
2023-02-03 03:00 | 2023-02-03 04:00 | 79.3 | 15 | 0 | 300 | 1.7 | -7.6 | 303 | 1.6
2023-02-03 04:00 | 2023-02-03 05:00 | 81.4 | 14.1 | 0 | 268 | 1.4 | -8.9 | 267 | 1.4
2023-02-03 05:00 | 2023-02-03 06:00 | 80.9 | 16.1 | 0 | 260 | 1.2 | -8.8 | 257 | 1.1
2023-02-03 06:00 | 2023-02-03 07:00 | 80.2 | 24 | 0 | 259 | 0.6 | -9.1 | 258 | 0.6
2023-02-03 07:00 | 2023-02-03 08:00 | 74.8 | 24.6 | 79 | 226 | 0.8 | -8.5 | 220 | 0.7
2023-02-03 08:00 | 2023-02-03 09:00 | 47.1 | 21.6 | 257 | 269 | 1.1 | -2.4 | 265 | 0.9
2023-02-03 09:00 | 2023-02-03 10:00 | 31 | 21.2 | 432 | 235 | 1.2 | 4 | 236 | 1.1
2023-02-03 10:00 | 2023-02-03 11:00 | 17.7 | 23.1 | 565 | 254 | 1.8 | 10.2 | 256 | 1.6
2023-02-03 11:00 | 2023-02-03 12:00 | 11.5 | 22.3 | 647 | 264 | 2.8 | 13.9 | 263 | 2.5
2023-02-03 12:00 | 2023-02-03 13:00 | 9.2 | 18.5 | 642 | 242 | 3.1 | 15.8 | 242 | 2.9
2023-02-03 13:00 | 2023-02-03 14:00 | 8.4 | 35.5 | 565 | 230 | 1.6 | 17 | 234 | 1.3
2023-02-03 14:00 | 2023-02-03 15:00 | 8.2 | 20.7 | 404 | 132 | 2.1 | 17 | 127 | 1.9
2023-02-03 15:00 | 2023-02-03 16:00 | 15.5 | 12.1 | 234 | 115 | 4.6 | 14.7 | 115 | 4.5
2023-02-03 16:00 | 2023-02-03 17:00 | 22.8 | 11.6 | 103 | 90 | 3.4 | 12.3 | 91 | 3.3
2023-02-03 17:00 | 2023-02-03 18:00 | 31.2 | 14 | 9 | 62 | 3.2 | 9.4 | 63 | 3
2023-02-03 18:00 | 2023-02-03 19:00 | 40.8 | 13.5 | 0 | 42 | 2.9 | 6.8 | 42 | 2.8
2023-02-03 19:00 | 2023-02-03 20:00 | 43.3 | 13.7 | 0 | 26 | 2.1 | 5.2 | 25 | 2.1
2023-02-03 20:00 | 2023-02-03 21:00 | 48.6 | 6.7 | 0 | 345 | 2.7 | 2.3 | 345 | 2.7
2023-02-03 21:00 | 2023-02-03 22:00 | 53.8 | 8.3 | 0 | 327 | 2.9 | 0.3 | 327 | 2.9
2023-02-03 22:00 | 2023-02-03 23:00 | 53.5 | 16.8 | 0 | 292 | 1.6 | -0.3 | 292 | 1.6
2023-02-03 23:00 | 2023-02-04 | 53.7 | 25 | 0 | 315 | 1.8 | -1.2 | 323 | 1.6
2023-02-04 | 2023-02-04 01:00 | 62.1 | 32.1 | 0 | 222 | 0.6 | -3.3 | 215 | 0.1
2023-02-04 01:00 | 2023-02-04 02:00 | 62.8 | 32.1 | 0 | 245 | 0.9 | -3.5 | 253 | 0.6
2023-02-04 02:00 | 2023-02-04 03:00 | 58 | 44 | 0 | 316 | 0.9 | -3.5 | 330 | 0.6
2023-02-04 03:00 | 2023-02-04 04:00 | 62.8 | 35.2 | 0 | 202 | 0.7 | -4.6 | 195 | 0.3
2023-02-04 04:00 | 2023-02-04 05:00 | 51 | 44.3 | 0 | 6 | 1.6 | -3.1 | 1 | 0.7
2023-02-04 05:00 | 2023-02-04 06:00 | 48.1 | 41.5 | 0 | 69 | 1.1 | -2 | 71 | 0.7
2023-02-04 06:00 | 2023-02-04 07:00 | 37.6 | 40.9 | 0 | 76 | 0.7 | -0.2 | 84 | 0.3
2023-02-04 07:00 | 2023-02-04 08:00 | 26.2 | 25.5 | 32 | 301 | 2.1 | 2.4 | 303 | 1.8
2023-02-04 08:00 | 2023-02-04 09:00 | 26.9 | 34.4 | 119 | 93 | 0.8 | 2.6 | 81 | 0.4
2023-02-04 09:00 | 2023-02-04 10:00 | 22.6 | 32.8 | 287 | 242 | 0.8 | 6.6 | 237 | 0.5
2023-02-04 10:00 | 2023-02-04 11:00 | 13.2 | 20.5 | 476 | 269 | 2.4 | 12.9 | 270 | 2.2
2023-02-04 11:00 | 2023-02-04 12:00 | 10.1 | 23.6 | 643 | 280 | 2.7 | 15.9 | 280 | 2.5
2023-02-04 12:00 | 2023-02-04 13:00 | 9.7 | 23.8 | 647 | 272 | 3 | 17 | 271 | 2.7
2023-02-04 13:00 | 2023-02-04 14:00 | 9.8 | 27.3 | 592 | 285 | 2.6 | 17.8 | 283 | 2.3
2023-02-04 14:00 | 2023-02-04 15:00 | 9.5 | 27.2 | 482 | 278 | 2.1 | 18.6 | 275 | 1.8
2023-02-04 15:00 | 2023-02-04 16:00 | 16.8 | 26.9 | 329 | 103 | 5.9 | 15 | 108 | 4.9
2023-02-04 16:00 | 2023-02-04 17:00 | 21.9 | 12.2 | 139 | 119 | 4.5 | 12.6 | 119 | 4.3
2023-02-04 17:00 | 2023-02-04 18:00 | 26.3 | 12.4 | 8 | 122 | 2.1 | 9.4 | 119 | 2
2023-02-04 18:00 | 2023-02-04 19:00 | 33.3 | 36.9 | 0 | 111 | 0.7 | 7.4 | 113 | 0.4
2023-02-04 19:00 | 2023-02-04 20:00 | 36.8 | 29.6 | 0 | 357 | 1.4 | 5.6 | 13 | 1.2
2023-02-04 20:00 | 2023-02-04 21:00 | 42.3 | 30 | 0 | 341 | 1.7 | 2.6 | 344 | 1.4
2023-02-04 21:00 | 2023-02-04 22:00 | 48.7 | 32.2 | 0 | 307 | 1.2 | 0.6 | 308 | 0.8
2023-02-04 22:00 | 2023-02-04 23:00 | 53.2 | 22.7 | 0 | 298 | 1 | -0.8 | 298 | 0.9
2023-02-04 23:00 | 2023-02-05 | 56.2 | 50.2 | 0 | 318 | 0.6 | -2.1 | 324 | 0.3
2023-02-05 | 2023-02-05 01:00 | 61.1 | 35.6 | 0 | 258 | 1.1 | -3.8 | 315 | 0.3
2023-02-05 01:00 | 2023-02-05 02:00 | 61.4 | 10.5 | 0 | 328 | 2.7 | -4.4 | 329 | 2.7
2023-02-05 02:00 | 2023-02-05 03:00 | 58.5 | 37.7 | 0 | 275 | 1.2 | -3 | 285 | 0.8
2023-02-05 03:00 | 2023-02-05 04:00 | 59.6 | 37.7 | 0 | 301 | 0.7 | -4.2 | 306 | 0.4
2023-02-05 04:00 | 2023-02-05 05:00 | 61.9 | 13.4 | 0 | 291 | 1.5 | -4.5 | 302 | 1.3
2023-02-05 05:00 | 2023-02-05 06:00 | 64.8 | 24.3 | 0 | 287 | 1.3 | -5.2 | 306 | 1.1
2023-02-05 06:00 | 2023-02-05 07:00 | 61.8 | 15.8 | 0 | 258 | 1.1 | -4.3 | 260 | 0.9
2023-02-05 07:00 | 2023-02-05 08:00 | 60.1 | 22.7 | 46 | 266 | 1.4 | -4.1 | 264 | 1.3
2023-02-05 08:00 | 2023-02-05 09:00 | 49 | 30.1 | 235 | 181 | 0.6 | -1.8 | 167 | 0.4
2023-02-05 09:00 | 2023-02-05 10:00 | 35 | 30.1 | 414 | 223 | 0.7 | 2.7 | 224 | 0.6
2023-02-05 10:00 | 2023-02-05 11:00 | 25.6 | 29.3 | 552 | 127 | 1.5 | 6.7 | 126 | 1.3
2023-02-05 11:00 | 2023-02-05 12:00 | 23 | 19.1 | 623 | 106 | 2.7 | 9.6 | 105 | 2.5
2023-02-05 12:00 | 2023-02-05 13:00 | 20.7 | 17.4 | 623 | 95 | 3.1 | 12.2 | 96 | 2.9
2023-02-05 13:00 | 2023-02-05 14:00 | 23.3 | 13.4 | 572 | 115 | 4.4 | 12.6 | 115 | 4.3
2023-02-05 14:00 | 2023-02-05 15:00 | 24 | 14.3 | 489 | 118 | 5.2 | 13 | 118 | 5
2023-02-05 15:00 | 2023-02-05 16:00 | 26.5 | 13.1 | 329 | 116 | 5.3 | 12.9 | 116 | 5.1
2023-02-05 16:00 | 2023-02-05 17:00 | 35.6 | 10.3 | 141 | 105 | 5 | 10.9 | 105 | 4.9
2023-02-05 17:00 | 2023-02-05 18:00 | 41.2 | 12.9 | 7 | 79 | 3.4 | 7.9 | 83 | 3.2
2023-02-05 18:00 | 2023-02-05 19:00 | 45 | 21.3 | 0 | 52 | 2.4 | 5.6 | 56 | 2.3
2023-02-05 19:00 | 2023-02-05 20:00 | 51.4 | 20.6 | 0 | 351 | 1.8 | 4.1 | 357 | 1.6
2023-02-05 20:00 | 2023-02-05 21:00 | 55.7 | 46.3 | 0 | 335 | 1.3 | 1.9 | 337 | 0.9
2023-02-05 21:00 | 2023-02-05 22:00 | 61.8 | 50.5 | 0 | 330 | 1.4 | 0.3 | 331 | 0.8
2023-02-05 22:00 | 2023-02-05 23:00 | 64.6 | 59.2 | 0 | 47 | 1.6 | -0.7 | 49 | 0.5
2023-02-05 23:00 | 2023-02-06 | 61 | 35 | 0 | 332 | 1.8 | -0.8 | 336 | 1.4
2023-02-06 | 2023-02-06 01:00 | 57.3 | 51.7 | 0 | 321 | 1.3 | -1.2 | 321 | 0.7
2023-02-06 01:00 | 2023-02-06 02:00 | 42.6 | 28.3 | 0 | 308 | 1.5 | 2.1 | 313 | 1.1
2023-02-06 02:00 | 2023-02-06 03:00 | 23.9 | 18.6 | 0 | 219 | 3.5 | 8.7 | 218 | 3.3
2023-02-06 03:00 | 2023-02-06 04:00 | 22.7 | 21.1 | 0 | 230 | 3.6 | 8.9 | 224 | 3.3
2023-02-06 04:00 | 2023-02-06 05:00 | 24.9 | 22 | 0 | 253 | 2.7 | 7.5 | 242 | 2.4
2023-02-06 05:00 | 2023-02-06 06:00 | 23.1 | 18.9 | 0 | 250 | 4.2 | 8.4 | 250 | 3.9
2023-02-06 06:00 | 2023-02-06 07:00 | 33.1 | 16.5 | 1 | 254 | 3 | 4.9 | 254 | 2.8
2023-02-06 07:00 | 2023-02-06 08:00 | 37 | 16.6 | 80 | 261 | 3.2 | 5.4 | 259 | 3.1
2023-02-06 08:00 | 2023-02-06 09:00 | 32.6 | 15.7 | 256 | 255 | 3.6 | 7.8 | 255 | 3.5
2023-02-06 09:00 | 2023-02-06 10:00 | 26.8 | 22.1 | 428 | 277 | 4.4 | 9.1 | 277 | 4
2023-02-06 10:00 | 2023-02-06 11:00 | 22.5 | 22.2 | 562 | 279 | 4.6 | 9.5 | 279 | 4.2
2023-02-06 11:00 | 2023-02-06 12:00 | 16.3 | 25.2 | 641 | 276 | 4 | 10.7 | 276 | 3.5
2023-02-06 12:00 | 2023-02-06 13:00 | 20.7 | 45.1 | 654 | 346 | 2.9 | 10.9 | 346 | 2
2023-02-06 13:00 | 2023-02-06 14:00 | 15.2 | 40.8 | 708 | 322 | 3.7 | 11.5 | 316 | 2.3
2023-02-06 14:00 | 2023-02-06 15:00 | 23.6 | 24.1 | 405 | 45 | 5.2 | 9.2 | 42 | 4.7
2023-02-06 15:00 | 2023-02-06 16:00 | 22.1 | 17 | 100 | 47 | 4.7 | 7.9 | 45 | 4.3
2023-02-06 16:00 | 2023-02-06 17:00 | 24.7 | 18 | 42 | 95 | 3.6 | 7.3 | 96 | 3.4
2023-02-06 17:00 | 2023-02-06 18:00 | 29.8 | 15.1 | 4 | 33 | 4.7 | 5.6 | 29 | 4.5
2023-02-06 18:00 | 2023-02-06 19:00 | 40.7 | 17.7 | 0 | 30 | 2.4 | 3.5 | 28 | 2.3
2023-02-06 19:00 | 2023-02-06 20:00 | 48.5 | 35.1 | 0 | 345 | 1.4 | 2.4 | 349 | 1
2023-02-06 20:00 | 2023-02-06 21:00 | 50.1 | 25 | 0 | 356 | 1.7 | 2 | 356 | 1.5
2023-02-06 21:00 | 2023-02-06 22:00 | 53.5 | 30.9 | 0 | 16 | 1.1 | 0.7 | 349 | 0.6
2023-02-06 22:00 | 2023-02-06 23:00 | 57.4 | 18.2 | 0 | 267 | 1.1 | -0.4 | 270 | 0.8
2023-02-06 23:00 | 2023-02-07 | 58.4 | 23.1 | 0 | 281 | 1 | -1.2 | 277 | 0.9
2023-02-07 | 2023-02-07 01:00 | 61.8 | 29 | 0 | 271 | 1 | -2.3 | 263 | 0.8
2023-02-07 01:00 | 2023-02-07 02:00 | 68.1 | 30.6 | 0 | 288 | 1.3 | -3.7 | 293 | 1
2023-02-07 02:00 | 2023-02-07 03:00 | 71.2 | 15.8 | 0 | 310 | 1.8 | -4.4 | 313 | 1.7
2023-02-07 03:00 | 2023-02-07 04:00 | 69.4 | 16.9 | 0 | 302 | 1.4 | -4.7 | 306 | 1.3
2023-02-07 04:00 | 2023-02-07 05:00 | 71.5 | 30.5 | 0 | 285 | 0.6 | -5.7 | 283 | 0.5
2023-02-07 05:00 | 2023-02-07 06:00 | 75.2 | 22.3 | 0 | 283 | 1.1 | -6.6 | 286 | 1
2023-02-07 06:00 | 2023-02-07 07:00 | 69.2 | 19.1 | 1 | 303 | 1.2 | -6 | 308 | 1.1
2023-02-07 07:00 | 2023-02-07 08:00 | 57.9 | 27 | 82 | 288 | 0.8 | -4.8 | 289 | 0.7
2023-02-07 08:00 | 2023-02-07 09:00 | 48.3 | 23.7 | 259 | 283 | 1.7 | -2.6 | 282 | 1.6
2023-02-07 09:00 | 2023-02-07 10:00 | 36.5 | 21.1 | 434 | 265 | 2 | 1.4 | 263 | 1.9
2023-02-07 10:00 | 2023-02-07 11:00 | 32 | 25 | 568 | 242 | 1.6 | 4.8 | 243 | 1.4
2023-02-07 11:00 | 2023-02-07 12:00 | 29.6 | 41.9 | 644 | 177 | 1.4 | 6.9 | 171 | 1
2023-02-07 12:00 | 2023-02-07 13:00 | 26.6 | 38.6 | 659 | 144 | 1.7 | 8 | 143 | 1.2
2023-02-07 13:00 | 2023-02-07 14:00 | 24.5 | 37.3 | 611 | 113 | 2.1 | 8.6 | 116 | 1.7
2023-02-07 14:00 | 2023-02-07 15:00 | 22.5 | 29.7 | 503 | 138 | 2.2 | 9.1 | 136 | 2
2023-02-07 15:00 | 2023-02-07 16:00 | 23.2 | 16.8 | 344 | 121 | 3.3 | 8.9 | 120 | 3.2
2023-02-07 16:00 | 2023-02-07 17:00 | 27.5 | 12.9 | 160 | 120 | 4.2 | 7.9 | 121 | 4.1
2023-02-07 17:00 | 2023-02-07 18:00 | 31.8 | 9.8 | 11 | 117 | 3 | 5.6 | 118 | 3
2023-02-07 18:00 | 2023-02-07 19:00 | 44.9 | 9.7 | 0 | 122 | 3.3 | 3.4 | 123 | 3.3
2023-02-07 19:00 | 2023-02-07 20:00 | 51 | 18.9 | 0 | 84 | 1.5 | 1 | 91 | 1.3
2023-02-07 20:00 | 2023-02-07 21:00 | 56.3 | 13.1 | 0 | 44 | 1.1 | -0.5 | 44 | 1.1
2023-02-07 21:00 | 2023-02-07 22:00 | 60.6 | 15 | 0 | 356 | 1.2 | -1.9 | 353 | 1.1
2023-02-07 22:00 | 2023-02-07 23:00 | 63.3 | 6.2 | 0 | 344 | 2.4 | -2.6 | 345 | 2.4
2023-02-07 23:00 | 2023-02-08 | 67.1 | 18.8 | 0 | 266 | 1.1 | -4.1 | 269 | 0.9
2023-02-08 | 2023-02-08 01:00 | 68.1 | 15.3 | 0 | 301 | 1.1 | -5.8 | 300 | 1
2023-02-08 01:00 | 2023-02-08 02:00 | 72.5 | 14 | 0 | 315 | 1.4 | -7.2 | 321 | 1.3
2023-02-08 02:00 | 2023-02-08 03:00 | 72.7 | 30.5 | 0 | 292 | 0.9 | -6.8 | 300 | 0.8
2023-02-08 03:00 | 2023-02-08 04:00 | 75.8 | 24.2 | 0 | 305 | 1 | -8.8 | 311 | 0.8
2023-02-08 04:00 | 2023-02-08 05:00 | 77.4 | 25.1 | 0 | 256 | 0.6 | -9.2 | 277 | 0.4
2023-02-08 05:00 | 2023-02-08 06:00 | 79.6 | 16.3 | 0 | 298 | 1.2 | -9 | 298 | 1.2
2023-02-08 06:00 | 2023-02-08 07:00 | 76.5 | 18.2 | 1 | 294 | 1.6 | -8.2 | 296 | 1.5
2023-02-08 07:00 | 2023-02-08 08:00 | 70.3 | 24.4 | 90 | 250 | 0.8 | -7.8 | 257 | 0.6
2023-02-08 08:00 | 2023-02-08 09:00 | 59.8 | 18.8 | 269 | 268 | 1.6 | -4.7 | 266 | 1.5
2023-02-08 09:00 | 2023-02-08 10:00 | 48 | 27.6 | 444 | 238 | 1.2 | -0.8 | 240 | 1
2023-02-08 10:00 | 2023-02-08 11:00 | 37.5 | 36.2 | 574 | 207 | 0.9 | 3.6 | 204 | 0.7
2023-02-08 11:00 | 2023-02-08 12:00 | 27.8 | 39.2 | 648 | 254 | 1.1 | 7.3 | 267 | 0.6
2023-02-08 12:00 | 2023-02-08 13:00 | 24.2 | 37.5 | 662 | 74 | 2 | 8.8 | 75 | 1.4
2023-02-08 13:00 | 2023-02-08 14:00 | 21.2 | 26.5 | 610 | 63 | 3.3 | 10 | 64 | 2.9
2023-02-08 14:00 | 2023-02-08 15:00 | 20.9 | 20.8 | 464 | 71 | 3.8 | 10.3 | 73 | 3.5
2023-02-08 15:00 | 2023-02-08 16:00 | 21.7 | 16.6 | 336 | 91 | 3.3 | 9.9 | 91 | 3.1
2023-02-08 16:00 | 2023-02-08 17:00 | 21.5 | 18.3 | 171 | 123 | 2.4 | 9.5 | 123 | 2.2
2023-02-08 17:00 | 2023-02-08 18:00 | 24.6 | 8.2 | 15 | 104 | 1.8 | 7.2 | 106 | 1.7
2023-02-08 18:00 | 2023-02-08 19:00 | 29.7 | 10.1 | 0 | 67 | 1.5 | 4.7 | 71 | 1.4
2023-02-08 19:00 | 2023-02-08 20:00 | 35.7 | 19.6 | 0 | 349 | 1.2 | 2.5 | 353 | 1
2023-02-08 20:00 | 2023-02-08 21:00 | 40.9 | 15.7 | 0 | 321 | 1.6 | 0.9 | 329 | 1.5
2023-02-08 21:00 | 2023-02-08 22:00 | 44.9 | 44.8 | 0 | 55 | 1.7 | -0.5 | 44 | 0.9
2023-02-08 22:00 | 2023-02-08 23:00 | 47.4 | 39.9 | 0 | 330 | 1.2 | -1.4 | 342 | 0.5
2023-02-08 23:00 | 2023-02-09 | 73.4 | 11.9 | 0 | 13 | 9.2 | 0.4 | 13 | 9
2023-02-09 | 2023-02-09 01:00 | 97.7 | 11.2 | 0 | 12 | 9.6 | -1.2 | 12 | 9.4
2023-02-09 01:00 | 2023-02-09 02:00 | 98.5 | 12.5 | 0 | 1 | 9.2 | -1.6 | 0 | 8.9
2023-02-09 02:00 | 2023-02-09 03:00 | 94.2 | 12.8 | 0 | 359 | 8.4 | -1.6 | 359 | 8.1
2023-02-09 03:00 | 2023-02-09 04:00 | 84 | 13.3 | 0 | 352 | 6.2 | -1.7 | 353 | 6.1
2023-02-09 04:00 | 2023-02-09 05:00 | 74 | 14.3 | 0 | 353 | 8.2 | -1.9 | 353 | 7.9
2023-02-09 05:00 | 2023-02-09 06:00 | 69 | 12.4 | 0 | 351 | 6.5 | -2.1 | 352 | 6.3
2023-02-09 06:00 | 2023-02-09 07:00 | 69.1 | 12.6 | 0 | 338 | 3.7 | -2.4 | 340 | 3.6
2023-02-09 07:00 | 2023-02-09 08:00 | 67 | 12.1 | 51 | 345 | 4.1 | -2.7 | 349 | 3.9
2023-02-09 08:00 | 2023-02-09 09:00 | 62.7 | 16.2 | 187 | 340 | 4.6 | -2 | 344 | 4.4
2023-02-09 09:00 | 2023-02-09 10:00 | 61.3 | 13.6 | 364 | 0 | 5.1 | -1.3 | 0 | 5
2023-02-09 10:00 | 2023-02-09 11:00 | 54.8 | 13.9 | 559 | 353 | 6.1 | 0.3 | 352 | 5.9
2023-02-09 11:00 | 2023-02-09 12:00 | 48.3 | 14.5 | 551 | 345 | 8.8 | 0.9 | 346 | 8.5
2023-02-09 12:00 | 2023-02-09 13:00 | 45.8 | 14.1 | 711 | 0 | 10.1 | 1.4 | 0 | 9.7
2023-02-09 13:00 | 2023-02-09 14:00 | 39.8 | 13.7 | 627 | 12 | 8.2 | 1.9 | 12 | 7.9
2023-02-09 14:00 | 2023-02-09 15:00 | 38.6 | 12.1 | 507 | 11 | 8.2 | 2.2 | 11 | 8
2023-02-09 15:00 | 2023-02-09 16:00 | 39.8 | 13.3 | 320 | 8 | 8.4 | 1.6 | 8 | 8.2
2023-02-09 16:00 | 2023-02-09 17:00 | 45.2 | 12.2 | 159 | 10 | 8.5 | 0.1 | 10 | 8.3
2023-02-09 17:00 | 2023-02-09 18:00 | 51.6 | 12.3 | 17 | 17 | 6.3 | -1.3 | 15 | 6.1
2023-02-09 18:00 | 2023-02-09 19:00 | 57.9 | 17.9 | 0 | 31 | 3.6 | -2.5 | 30 | 3.4
2023-02-09 19:00 | 2023-02-09 20:00 | 59.5 | 25.5 | 0 | 71 | 2.3 | -3.3 | 77 | 2
2023-02-09 20:00 | 2023-02-09 21:00 | 59.6 | 26.3 | 0 | 67 | 1.1 | -3.7 | 71 | 0.9
2023-02-09 21:00 | 2023-02-09 22:00 | 57.8 | 23.2 | 0 | 355 | 0.8 | -3.9 | 352 | 0.7
2023-02-09 22:00 | 2023-02-09 23:00 | 57.7 | 23.9 | 0 | 345 | 0.4 | -4.2 | 342 | 0.3
2023-02-09 23:00 | 2023-02-10 | 63.7 | 25.5 | 0 | 274 | 0.6 | -4.9 | 284 | 0.4
2023-02-10 | 2023-02-10 01:00 | 70.9 | 22.1 | 0 | 317 | 1.4 | -6.8 | 326 | 1.3
2023-02-10 01:00 | 2023-02-10 02:00 | 78.9 | 11.8 | 0 | 299 | 1.4 | -8.2 | 310 | 1.2
2023-02-10 02:00 | 2023-02-10 03:00 | 77.8 | 12.5 | 0 | 252 | 0.9 | -8 | 254 | 0.9
2023-02-10 03:00 | 2023-02-10 04:00 | 79.7 | 15.1 | 0 | 241 | 0.9 | -9 | 242 | 0.9
2023-02-10 04:00 | 2023-02-10 05:00 | 81 | 15.6 | 0 | 252 | 0.6 | -9.8 | 255 | 0.5
2023-02-10 05:00 | 2023-02-10 06:00 | 81.2 | 13.6 | 0 | 255 | 0.9 | -10.9 | 256 | 0.9
2023-02-10 06:00 | 2023-02-10 07:00 | 82 | 13.1 | 2 | 263 | 1.1 | -12.4 | 263 | 1
2023-02-10 07:00 | 2023-02-10 08:00 | 72.7 | 16.1 | 100 | 257 | 1 | -11.6 | 255 | 1
2023-02-10 08:00 | 2023-02-10 09:00 | 62.7 | 22.7 | 285 | 271 | 1.5 | -9.1 | 271 | 1.3
2023-02-10 09:00 | 2023-02-10 10:00 | 52.9 | 27 | 463 | 275 | 1.3 | -5.5 | 273 | 1.2
2023-02-10 10:00 | 2023-02-10 11:00 | 38.5 | 33.5 | 597 | 235 | 1.1 | -1.5 | 233 | 0.8
2023-02-10 11:00 | 2023-02-10 12:00 | 32.9 | 39.8 | 671 | 197 | 1.4 | 0.8 | 194 | 1
2023-02-10 12:00 | 2023-02-10 13:00 | 29.7 | 38.9 | 684 | 163 | 1.5 | 3 | 164 | 1.2
2023-02-10 13:00 | 2023-02-10 14:00 | 23.2 | 33.3 | 633 | 170 | 1.7 | 4.7 | 167 | 1.4
2023-02-10 14:00 | 2023-02-10 15:00 | 19.5 | 24.4 | 525 | 134 | 2.4 | 5.9 | 132 | 2.1
2023-02-10 15:00 | 2023-02-10 16:00 | 17.8 | 21 | 364 | 120 | 2.1 | 6.7 | 121 | 2
2023-02-10 16:00 | 2023-02-10 17:00 | 18.7 | 13.4 | 177 | 114 | 2.4 | 6.5 | 114 | 2.3
2023-02-10 17:00 | 2023-02-10 18:00 | 29.6 | 11.9 | 21 | 73 | 2 | 3.7 | 76 | 1.9
2023-02-10 18:00 | 2023-02-10 19:00 | 34.3 | 12.2 | 0 | 40 | 1.9 | 1.4 | 39 | 1.9
2023-02-10 19:00 | 2023-02-10 20:00 | 33.4 | 7.3 | 0 | 28 | 2.2 | 0.7 | 28 | 2.2
2023-02-10 20:00 | 2023-02-10 21:00 | 40.3 | 9.1 | 0 | 350 | 2 | -1.1 | 349 | 1.9
2023-02-10 21:00 | 2023-02-10 22:00 | 48.9 | 38.9 | 0 | 266 | 0.9 | -2.7 | 320 | 0.5
2023-02-10 22:00 | 2023-02-10 23:00 | 58.2 | 14.4 | 0 | 299 | 0.8 | -4.6 | 306 | 0.7
2023-02-10 23:00 | 2023-02-11 | 66.3 | 13 | 0 | 246 | 1 | -5.2 | 251 | 1
2023-02-11 | 2023-02-11 01:00 | 68.9 | 14 | 0 | 283 | 1.1 | -5.7 | 279 | 1
2023-02-11 01:00 | 2023-02-11 02:00 | 66.5 | 16.9 | 0 | 295 | 1.4 | -6 | 302 | 1.3
2023-02-11 02:00 | 2023-02-11 03:00 | 68.4 | 12.1 | 0 | 242 | 1.2 | -6.3 | 243 | 1.2
2023-02-11 03:00 | 2023-02-11 04:00 | 73.8 | 20.5 | 0 | 278 | 1.1 | -7.5 | 277 | 0.9
2023-02-11 04:00 | 2023-02-11 05:00 | 75.3 | 15.4 | 0 | 262 | 1.3 | -7.4 | 260 | 1.3
2023-02-11 05:00 | 2023-02-11 06:00 | 75.4 | 22.9 | 0 | 284 | 1.2 | -7.8 | 282 | 1.1
2023-02-11 06:00 | 2023-02-11 07:00 | 77.7 | 24.2 | 2 | 219 | 0.8 | -8.7 | 218 | 0.7
2023-02-11 07:00 | 2023-02-11 08:00 | 68.5 | 17.4 | 102 | 267 | 1 | -7.5 | 267 | 1
2023-02-11 08:00 | 2023-02-11 09:00 | 55.1 | 23 | 288 | 251 | 1.1 | -4 | 250 | 0.9
2023-02-11 09:00 | 2023-02-11 10:00 | 36.5 | 43.2 | 468 | 226 | 0.5 | 1.6 | 232 | 0.3
2023-02-11 10:00 | 2023-02-11 11:00 | 28.7 | 38.3 | 603 | 179 | 0.8 | 5.6 | 177 | 0.6
2023-02-11 11:00 | 2023-02-11 12:00 | 26.5 | 31.4 | 681 | 140 | 1.3 | 8.5 | 137 | 1.1
2023-02-11 12:00 | 2023-02-11 13:00 | 23.5 | 21 | 679 | 121 | 2.1 | 11.3 | 120 | 2
2023-02-11 13:00 | 2023-02-11 14:00 | 21 | 16.1 | 529 | 117 | 2.8 | 13 | 117 | 2.7
2023-02-11 14:00 | 2023-02-11 15:00 | 21.2 | 15.6 | 443 | 118 | 3.4 | 13.5 | 118 | 3.2
2023-02-11 15:00 | 2023-02-11 16:00 | 20.8 | 14 | 225 | 114 | 2.9 | 13.3 | 115 | 2.8
2023-02-11 16:00 | 2023-02-11 17:00 | 22.2 | 10.3 | 89 | 99 | 2.3 | 12.4 | 98 | 2.3
2023-02-11 17:00 | 2023-02-11 18:00 | 26.8 | 12.1 | 21 | 60 | 1.5 | 10.3 | 57 | 1.1
2023-02-11 18:00 | 2023-02-11 19:00 | 29.4 | 10.5 | 0 | 20 | 2.4 | 8.5 | 17 | 2.3
2023-02-11 19:00 | 2023-02-11 20:00 | 33.6 | 15.1 | 0 | 357 | 2.5 | 6.9 | 360 | 2.3
2023-02-11 20:00 | 2023-02-11 21:00 | 45.5 | 23.2 | 0 | 295 | 1.1 | 3.7 | 299 | 1
2023-02-11 21:00 | 2023-02-11 22:00 | 53.7 | 18.2 | 0 | 267 | 1.6 | 2.7 | 270 | 1.3
2023-02-11 22:00 | 2023-02-11 23:00 | 58.7 | 18.7 | 0 | 298 | 1.4 | 1.4 | 300 | 1.3
2023-02-11 23:00 | 2023-02-12 | 58.4 | 37.3 | 0 | 287 | 1.3 | 1.1 | 294 | 1
2023-02-12 | 2023-02-12 01:00 | 61.8 | 33.9 | 0 | 291 | 1.3 | 0.1 | 304 | 1.1
2023-02-12 01:00 | 2023-02-12 02:00 | 61.2 | 41.1 | 0 | 226 | 1 | 0.4 | 222 | 0.7
2023-02-12 02:00 | 2023-02-12 03:00 | 50.8 | 23.8 | 0 | 309 | 1.1 | 1.7 | 318 | 0.9
2023-02-12 03:00 | 2023-02-12 04:00 | 39.1 | 24.4 | 0 | 268 | 1.3 | 3.4 | 268 | 1.2
2023-02-12 04:00 | 2023-02-12 05:00 | 27.9 | 19.8 | 0 | 293 | 2.2 | 5.6 | 294 | 1.9
2023-02-12 05:00 | 2023-02-12 06:00 | 26.6 | 24.3 | 0 | 310 | 1.6 | 6.1 | 315 | 1.5
2023-02-12 06:00 | 2023-02-12 07:00 | 29.5 | 37.8 | 1 | 202 | 1 | 5.1 | 195 | 0.6
2023-02-12 07:00 | 2023-02-12 08:00 | 33.7 | 35.8 | 42 | 291 | 1.2 | 4 | 288 | 0.9
2023-02-12 08:00 | 2023-02-12 09:00 | 31.6 | 31.1 | 220 | 76 | 1.3 | 5.5 | 81 | 1
2023-02-12 09:00 | 2023-02-12 10:00 | 24.1 | 17 | 467 | 117 | 2 | 10.3 | 114 | 1.9
2023-02-12 10:00 | 2023-02-12 11:00 | 18.3 | 28.9 | 597 | 159 | 2.4 | 12.7 | 156 | 2.1
2023-02-12 11:00 | 2023-02-12 12:00 | 16.8 | 21.8 | 672 | 151 | 3.5 | 14 | 149 | 3.3
2023-02-12 12:00 | 2023-02-12 13:00 | 14.9 | 24.8 | 684 | 144 | 3.2 | 15.1 | 142 | 2.9
2023-02-12 13:00 | 2023-02-12 14:00 | 14.2 | 15.7 | 605 | 123 | 4.1 | 15.9 | 123 | 3.9
2023-02-12 14:00 | 2023-02-12 15:00 | 15.1 | 13.8 | 494 | 102 | 6.6 | 15.7 | 102 | 6.4
2023-02-12 15:00 | 2023-02-12 16:00 | 17.2 | 12.2 | 314 | 112 | 6.5 | 14.4 | 112 | 6.4
2023-02-12 16:00 | 2023-02-12 17:00 | 22.7 | 10.4 | 126 | 97 | 7.8 | 11.9 | 96 | 7.7
2023-02-12 17:00 | 2023-02-12 18:00 | 26.8 | 8.8 | 9 | 95 | 3.6 | 8.8 | 94 | 3.6
2023-02-12 18:00 | 2023-02-12 19:00 | 30.9 | 18.4 | 0 | 38 | 1.5 | 6.4 | 31 | 1.1
2023-02-12 19:00 | 2023-02-12 20:00 | 31.8 | 28.6 | 0 | 40 | 1.3 | 5.6 | 19 | 0.9
2023-02-12 20:00 | 2023-02-12 21:00 | 36.6 | 17.1 | 0 | 254 | 0.6 | 4 | 248 | 0.4
2023-02-12 21:00 | 2023-02-12 22:00 | 44.4 | 15.7 | 0 | 294 | 1.1 | 1.5 | 301 | 0.9
2023-02-12 22:00 | 2023-02-12 23:00 | 48.8 | 19.4 | 0 | 308 | 1.1 | 0.2 | 317 | 1
2023-02-12 23:00 | 2023-02-13 | 53.7 | 19.8 | 0 | 266 | 1.2 | -1.3 | 278 | 0.9
2023-02-13 | 2023-02-13 01:00 | 62.5 | 15.7 | 0 | 256 | 1 | -2.1 | 255 | 0.9
2023-02-13 01:00 | 2023-02-13 02:00 | 66.1 | 20.7 | 0 | 256 | 0.8 | -2.7 | 257 | 0.7
2023-02-13 02:00 | 2023-02-13 03:00 | 67.3 | 19.9 | 0 | 250 | 0.6 | -3.3 | 251 | 0.5
2023-02-13 03:00 | 2023-02-13 04:00 | 68.2 | 29 | 0 | 240 | 0.8 | -4.2 | 245 | 0.4
2023-02-13 04:00 | 2023-02-13 05:00 | 73 | 33.9 | 0 | 279 | 1 | -5.5 | 297 | 0.6
2023-02-13 05:00 | 2023-02-13 06:00 | 77.3 | 29.6 | 0 | 281 | 0.8 | -5.7 | 283 | 0.7
2023-02-13 06:00 | 2023-02-13 07:00 | 78 | 32.6 | 3 | 266 | 0.8 | -5.9 | 275 | 0.6
2023-02-13 07:00 | 2023-02-13 08:00 | 70.4 | 26.4 | 103 | 292 | 1.1 | -4.7 | 307 | 0.9
2023-02-13 08:00 | 2023-02-13 09:00 | 51.4 | 22.3 | 285 | 256 | 1 | -0.3 | 255 | 0.9
2023-02-13 09:00 | 2023-02-13 10:00 | 35.9 | 30.9 | 468 | 250 | 0.8 | 4.2 | 253 | 0.7
2023-02-13 10:00 | 2023-02-13 11:00 | 27.6 | 41.6 | 596 | 167 | 0.8 | 8.8 | 155 | 0.5
2023-02-13 11:00 | 2023-02-13 12:00 | 24.4 | 27.5 | 653 | 121 | 1.4 | 11.1 | 123 | 1.2
2023-02-13 12:00 | 2023-02-13 13:00 | 22.6 | 25.7 | 460 | 119 | 2.3 | 12.2 | 117 | 2.1
2023-02-13 13:00 | 2023-02-13 14:00 | 24.4 | 15.5 | 477 | 109 | 3.3 | 12.8 | 108 | 3.2
2023-02-13 14:00 | 2023-02-13 15:00 | 24.7 | 20.3 | 343 | 74 | 3.3 | 14.2 | 75 | 3.1
2023-02-13 15:00 | 2023-02-13 16:00 | 24.2 | 16.7 | 105 | 99 | 5.1 | 15.1 | 100 | 4.5
2023-02-13 16:00 | 2023-02-13 17:00 | 22.5 | 28.7 | 82 | 292 | 4.5 | 14.4 | 321 | 1.7
2023-02-13 17:00 | 2023-02-13 18:00 | 26.7 | 13.3 | 7 | 338 | 4 | 11.7 | 338 | 3.9
2023-02-13 18:00 | 2023-02-13 19:00 | 38.3 | 20.2 | 0 | 326 | 3.6 | 9.8 | 333 | 3.4
2023-02-13 19:00 | 2023-02-13 20:00 | 52.6 | 19.3 | 0 | 275 | 2.4 | 8.3 | 278 | 2
2023-02-13 20:00 | 2023-02-13 21:00 | 57.6 | 35.2 | 0 | 294 | 1.3 | 7.7 | 299 | 1.1
2023-02-13 21:00 | 2023-02-13 22:00 | 59.7 | 31.3 | 0 | 269 | 0.8 | 7 | 276 | 0.5
2023-02-13 22:00 | 2023-02-13 23:00 | 62.7 | 16.2 | 0 | 316 | 1.6 | 5.7 | 316 | 1.5
2023-02-13 23:00 | 2023-02-14 | 64.3 | 11.8 | 0 | 333 | 3.1 | 4.1 | 333 | 3.1
2023-02-14 | 2023-02-14 01:00 | 56.4 | 44.3 | 0 | 46 | 1.7 | 3.5 | 16 | 0.7
2023-02-14 01:00 | 2023-02-14 02:00 | 69.8 | 32.9 | 0 | 329 | 0.8 | 1.8 | 334 | 0.5
2023-02-14 02:00 | 2023-02-14 03:00 | 63.5 | 22.6 | 0 | 321 | 2 | 1.5 | 323 | 1.8
2023-02-14 03:00 | 2023-02-14 04:00 | 66.8 | 13.2 | 0 | 328 | 4.2 | 1.7 | 328 | 4.1
2023-02-14 04:00 | 2023-02-14 05:00 | 63.9 | 12 | 0 | 329 | 4.8 | 3.2 | 329 | 4.7
2023-02-14 05:00 | 2023-02-14 06:00 | 62.9 | 16.1 | 0 | 322 | 2.4 | 2.9 | 325 | 2.3
2023-02-14 06:00 | 2023-02-14 07:00 | 58.3 | 25.9 | 1 | 315 | 1.7 | 3 | 319 | 1.5
2023-02-14 07:00 | 2023-02-14 08:00 | 49 | 24 | 49 | 270 | 1.3 | 4.1 | 268 | 1.1
2023-02-14 08:00 | 2023-02-14 09:00 | 24.9 | 20.2 | 179 | 267 | 3.2 | 8.5 | 267 | 3
2023-02-14 09:00 | 2023-02-14 10:00 | 16.9 | 23.4 | 477 | 284 | 4.2 | 11.1 | 284 | 3.8
2023-02-14 10:00 | 2023-02-14 11:00 | 15.6 | 24.2 | 572 | 292 | 4.5 | 11.6 | 292 | 4.1
2023-02-14 11:00 | 2023-02-14 12:00 | 14.7 | 25 | 691 | 290 | 4.3 | 12.8 | 289 | 3.7
2023-02-14 12:00 | 2023-02-14 13:00 | 13.2 | 18.9 | 632 | 257 | 5.5 | 13.1 | 256 | 5.2
2023-02-14 13:00 | 2023-02-14 14:00 | 13.1 | 21.1 | 509 | 268 | 5.6 | 12.6 | 267 | 5.2
2023-02-14 14:00 | 2023-02-14 15:00 | 12.6 | 24.2 | 285 | 286 | 3.9 | 12.9 | 286 | 3.5
2023-02-14 15:00 | 2023-02-14 16:00 | 16.6 | 32.5 | 111 | 41 | 3.6 | 11.8 | 60 | 1.6
2023-02-14 16:00 | 2023-02-14 17:00 | 27.4 | 29.9 | 86 | 63 | 6.2 | 9.8 | 64 | 4.1
2023-02-14 17:00 | 2023-02-14 18:00 | 32.6 | 15.7 | 33 | 14 | 5.3 | 7.7 | 13 | 5.1
2023-02-14 18:00 | 2023-02-14 19:00 | 51.1 | 16.7 | 0 | 43 | 4.1 | 4.6 | 41 | 3.9
2023-02-14 19:00 | 2023-02-14 20:00 | 57.2 | 14.8 | 0 | 32 | 4.8 | 2.1 | 31 | 4.7
2023-02-14 20:00 | 2023-02-14 21:00 | 58.1 | 24.2 | 0 | 55 | 3.1 | 0.5 | 51 | 2.8
2023-02-14 21:00 | 2023-02-14 22:00 | 60.4 | 38 | 0 | 103 | 1.9 | 0.1 | 98 | 1.5
2023-02-14 22:00 | 2023-02-14 23:00 | 75.8 | 16.3 | 0 | 18 | 4.3 | -1.3 | 17 | 4
2023-02-14 23:00 | 2023-02-15 | 97.1 | 10.7 | 0 | 21 | 2.8 | -2.9 | 20 | 2.7
2023-02-15 | 2023-02-15 01:00 | 98.2 | 18.8 | 0 | 7 | 0.8 | -3.1 | 10 | 0.8
2023-02-15 01:00 | 2023-02-15 02:00 | 98.6 | 10.9 | 0 | 18 | 1.6 | -3.3 | 19 | 1.6
2023-02-15 02:00 | 2023-02-15 03:00 | 98.5 | 10.3 | 0 | 8 | 1.6 | -3.4 | 9 | 1.6
2023-02-15 03:00 | 2023-02-15 04:00 | 98 | 11.9 | 0 | 355 | 2.4 | -3.7 | 2 | 2.2
2023-02-15 04:00 | 2023-02-15 05:00 | 97 | 10.3 | 0 | 10 | 6.8 | -5.3 | 10 | 6.6
2023-02-15 05:00 | 2023-02-15 06:00 | 95.3 | 9.6 | 0 | 10 | 5.7 | -6 | 10 | 5.7
2023-02-15 06:00 | 2023-02-15 07:00 | 92.9 | 9 | 1 | 15 | 6.9 | -6.6 | 15 | 6.8
2023-02-15 07:00 | 2023-02-15 08:00 | 93.4 | 10.9 | 36 | 18 | 5.4 | -7.4 | 18 | 5.2
2023-02-15 08:00 | 2023-02-15 09:00 | 92.3 | 10.4 | 105 | 14 | 5 | -7.8 | 14 | 4.9
2023-02-15 09:00 | 2023-02-15 10:00 | 92.1 | 13.1 | 180 | 17 | 5 | -8 | 18 | 4.9
2023-02-15 10:00 | 2023-02-15 11:00 | 90.2 | 11 | 279 | 14 | 6 | -8.3 | 14 | 5.9
2023-02-15 11:00 | 2023-02-15 12:00 | 87.8 | 11.7 | 452 | 6 | 7.2 | -8.3 | 6 | 7.1
2023-02-15 12:00 | 2023-02-15 13:00 | 88.1 | 11 | 426 | 6 | 8.3 | -8.3 | 6 | 8.2
2023-02-15 13:00 | 2023-02-15 14:00 | 86.3 | 11 | 392 | 2 | 8.2 | -8.2 | 3 | 8
2023-02-15 14:00 | 2023-02-15 15:00 | 86.5 | 12.3 | 260 | 355 | 6.5 | -8.4 | 356 | 6.4
2023-02-15 15:00 | 2023-02-15 16:00 | 84 | 12.7 | 166 | 352 | 7.2 | -8.2 | 352 | 7.1
2023-02-15 16:00 | 2023-02-15 17:00 | 84.7 | 11.4 | 92 | 351 | 7 | -8.3 | 351 | 6.8
2023-02-15 17:00 | 2023-02-15 18:00 | 80.3 | 10.2 | 14 | 8 | 6.8 | -8.3 | 9 | 6.6
2023-02-15 18:00 | 2023-02-15 19:00 | 75.5 | 9 | 0 | 14 | 5.9 | -8.5 | 15 | 5.8
2023-02-15 19:00 | 2023-02-15 20:00 | 82.3 | 35 | 0 | 343 | 1.7 | -9 | 359 | 1.1
2023-02-15 20:00 | 2023-02-15 21:00 | 84.9 | 41.9 | 0 | 334 | 1 | -9.1 | 340 | 0.4
2023-02-15 21:00 | 2023-02-15 22:00 | 87.9 | 13.8 | 0 | 346 | 2.2 | -9.3 | 346 | 2.2
2023-02-15 22:00 | 2023-02-15 23:00 | 91.2 | 15.6 | 0 | 23 | 2.3 | -9.5 | 17 | 1.9
2023-02-15 23:00 | 2023-02-16 | 92.5 | 16.2 | 0 | 158 | 1.6 | -9.9 | 155 | 1.4
2023-02-16 | 2023-02-16 01:00 | 92.8 | 22.3 | 0 | 239 | 0.6 | -10.7 | 233 | 0.4
2023-02-16 01:00 | 2023-02-16 02:00 | 93 | 10.2 | 0 | 339 | 1.3 | -12.1 | 341 | 1.2
2023-02-16 02:00 | 2023-02-16 03:00 | 92.4 | 18.9 | 0 | 303 | 0.8 | -13.1 | 310 | 0.7
2023-02-16 03:00 | 2023-02-16 04:00 | 92.2 | 22.4 | 0 | 246 | 1.1 | -13.4 | 243 | 1
2023-02-16 04:00 | 2023-02-16 05:00 | 90.9 | 19.3 | 0 | 279 | 1 | -14.4 | 275 | 0.9
2023-02-16 05:00 | 2023-02-16 06:00 | 90.4 | 28.7 | 0 | 220 | 0.8 | -15.1 | 232 | 0.5
2023-02-16 06:00 | 2023-02-16 07:00 | 90.8 | 24.5 | 2 | 265 | 1.1 | -14.7 | 264 | 1
2023-02-16 07:00 | 2023-02-16 08:00 | 89.6 | 15.2 | 79 | 250 | 1.5 | -14.3 | 250 | 1.5
2023-02-16 08:00 | 2023-02-16 09:00 | 85.2 | 18.4 | 261 | 248 | 1.5 | -12.6 | 248 | 1.4
2023-02-16 09:00 | 2023-02-16 10:00 | 76.7 | 20.4 | 505 | 269 | 1.6 | -9.1 | 268 | 1.4
2023-02-16 10:00 | 2023-02-16 11:00 | 64.1 | 36.3 | 627 | 277 | 1.2 | -6.3 | 274 | 0.8
2023-02-16 11:00 | 2023-02-16 12:00 | 52.2 | 43.8 | 721 | 216 | 0.9 | -4.3 | 214 | 0.6
2023-02-16 12:00 | 2023-02-16 13:00 | 54.3 | 26 | 731 | 132 | 1.7 | -3.6 | 128 | 1.5
2023-02-16 13:00 | 2023-02-16 14:00 | 55.7 | 22 | 678 | 129 | 2.3 | -3.5 | 128 | 2.1
2023-02-16 14:00 | 2023-02-16 15:00 | 48.6 | 16.2 | 564 | 136 | 2.8 | -3.2 | 135 | 2.7
2023-02-16 15:00 | 2023-02-16 16:00 | 48 | 14.2 | 395 | 140 | 2.9 | -3.4 | 139 | 2.8
2023-02-16 16:00 | 2023-02-16 17:00 | 50.4 | 14 | 199 | 114 | 1.9 | -3.5 | 116 | 1.8
2023-02-16 17:00 | 2023-02-16 18:00 | 60.3 | 13 | 31 | 65 | 1.3 | -5.4 | 66 | 1.2
2023-02-16 18:00 | 2023-02-16 19:00 | 63.8 | 7.3 | 0 | 35 | 1.9 | -7.1 | 35 | 1.9
2023-02-16 19:00 | 2023-02-16 20:00 | 67.1 | 23.8 | 0 | 324 | 0.5 | -8.1 | 350 | 0.3
2023-02-16 20:00 | 2023-02-16 21:00 | 72.3 | 28.6 | 0 | 318 | 0.3 | -8.8 | 315 | 0.2
2023-02-16 21:00 | 2023-02-16 22:00 | 82.2 | 13 | 0 | 258 | 1 | -9.8 | 259 | 1
2023-02-16 22:00 | 2023-02-16 23:00 | 84.3 | 21.6 | 0 | 302 | 0.8 | -11.9 | 300 | 0.7
2023-02-16 23:00 | 2023-02-17 | 84.4 | 25.6 | 0 | 259 | 0.6 | -12.3 | 260 | 0.6
2023-02-17 | 2023-02-17 01:00 | 84.1 | 28.2 | 0 | 285 | 1 | -13.2 | 280 | 0.8
2023-02-17 01:00 | 2023-02-17 02:00 | 82.9 | 14.7 | 0 | 304 | 1.4 | -13.2 | 305 | 1.3
2023-02-17 02:00 | 2023-02-17 03:00 | 84.6 | 13.8 | 0 | 269 | 1.2 | -13.6 | 270 | 1.1
2023-02-17 03:00 | 2023-02-17 04:00 | 83.8 | 17 | 0 | 269 | 1.2 | -14.4 | 268 | 1.2
2023-02-17 04:00 | 2023-02-17 05:00 | 82.9 | 14.6 | 0 | 261 | 1.2 | -14.4 | 260 | 1.1
2023-02-17 05:00 | 2023-02-17 06:00 | 83.9 | 17.1 | 0 | 285 | 1.3 | -15.1 | 286 | 1.2
2023-02-17 06:00 | 2023-02-17 07:00 | 81.6 | 18.5 | 7 | 266 | 1.3 | -14.8 | 265 | 1.2
2023-02-17 07:00 | 2023-02-17 08:00 | 71.5 | 18.3 | 128 | 249 | 1.3 | -13 | 250 | 1.2
2023-02-17 08:00 | 2023-02-17 09:00 | 64.2 | 18.4 | 320 | 235 | 1.4 | -9.3 | 237 | 1.3
2023-02-17 09:00 | 2023-02-17 10:00 | 47.5 | 21.6 | 508 | 235 | 1.1 | -3.5 | 235 | 1
2023-02-17 10:00 | 2023-02-17 11:00 | 36.8 | 25.3 | 648 | 236 | 1.5 | 1.3 | 235 | 1.3
2023-02-17 11:00 | 2023-02-17 12:00 | 34.7 | 32 | 727 | 162 | 1.3 | 3.6 | 158 | 1
2023-02-17 12:00 | 2023-02-17 13:00 | 36 | 27.9 | 739 | 111 | 1.5 | 4.6 | 106 | 1.2
2023-02-17 13:00 | 2023-02-17 14:00 | 41.7 | 21.9 | 686 | 78 | 1.9 | 4.6 | 82 | 1.6
2023-02-17 14:00 | 2023-02-17 15:00 | 36.3 | 14.5 | 572 | 115 | 2.9 | 4.9 | 115 | 2.8
2023-02-17 15:00 | 2023-02-17 16:00 | 36.6 | 18.7 | 406 | 131 | 1.8 | 5 | 128 | 1.7
2023-02-17 16:00 | 2023-02-17 17:00 | 38.6 | 21.7 | 182 | 131 | 1.3 | 4.7 | 132 | 1.2
2023-02-17 17:00 | 2023-02-17 18:00 | 54.2 | 18.8 | 21 | 108 | 0.8 | 2.3 | 105 | 0.8
2023-02-17 18:00 | 2023-02-17 19:00 | 62.7 | 31.7 | 0 | 13 | 0.6 | 0.4 | 333 | 0.3
2023-02-17 19:00 | 2023-02-17 20:00 | 69 | 26 | 0 | 285 | 0.8 | -1.1 | 301 | 0.5
2023-02-17 20:00 | 2023-02-17 21:00 | 73.9 | 29.5 | 0 | 303 | 1 | -1.3 | 309 | 0.8
2023-02-17 21:00 | 2023-02-17 22:00 | 75.5 | 19.6 | 0 | 253 | 1.1 | -1.2 | 252 | 1.1
2023-02-17 22:00 | 2023-02-17 23:00 | 76 | 44.2 | 0 | 293 | 1 | -1.3 | 293 | 0.7
2023-02-17 23:00 | 2023-02-18 | 78.8 | 44.5 | 0 | 244 | 0.7 | -1.8 | 245 | 0.5
2023-02-18 | 2023-02-18 01:00 | 82.4 | 24 | 0 | 210 | 0.6 | -2.7 | 210 | 0.4
2023-02-18 01:00 | 2023-02-18 02:00 | 84.7 | 19.7 | 0 | 322 | 1.1 | -3.8 | 327 | 1
2023-02-18 02:00 | 2023-02-18 03:00 | 87.5 | 34.1 | 0 | 293 | 0.8 | -3.9 | 310 | 0.5
2023-02-18 03:00 | 2023-02-18 04:00 | 86.7 | 21.8 | 0 | 277 | 0.8 | -3.8 | 278 | 0.7
2023-02-18 04:00 | 2023-02-18 05:00 | 89.1 | 38.3 | 0 | 7 | 0.7 | -4.5 | 356 | 0.5
2023-02-18 05:00 | 2023-02-18 06:00 | 84.9 | 33.1 | 0 | 246 | 1.1 | -4.1 | 228 | 0.3
2023-02-18 06:00 | 2023-02-18 07:00 | 46.1 | 34.7 | 2 | 244 | 1.6 | -0.1 | 249 | 1.4
2023-02-18 07:00 | 2023-02-18 08:00 | 49.3 | 41.4 | 40 | 298 | 1.2 | -1.2 | 289 | 0.3
2023-02-18 08:00 | 2023-02-18 09:00 | 35.5 | 34.7 | 169 | 297 | 1.1 | 1.8 | 299 | 0.6
2023-02-18 09:00 | 2023-02-18 10:00 | 31.7 | 18.1 | 210 | 320 | 2.3 | 3.6 | 322 | 2
2023-02-18 10:00 | 2023-02-18 11:00 | 38.7 | 22.8 | 315 | 65 | 1.6 | 4.9 | 76 | 0.9
2023-02-18 11:00 | 2023-02-18 12:00 | 31.1 | 24.4 | 329 | 179 | 1.1 | 7.2 | 170 | 0.9
2023-02-18 12:00 | 2023-02-18 13:00 | 24 | 22.5 | 410 | 173 | 1.3 | 9.7 | 163 | 1.1
2023-02-18 13:00 | 2023-02-18 14:00 | 23.6 | 20.9 | 463 | 165 | 2.3 | 9.7 | 165 | 2.1
2023-02-18 14:00 | 2023-02-18 15:00 | 27.7 | 17.4 | 452 | 146 | 2.2 | 9.7 | 146 | 2
2023-02-18 15:00 | 2023-02-18 16:00 | 21.9 | 23.1 | 421 | 189 | 2.2 | 11.7 | 186 | 1.9
2023-02-18 16:00 | 2023-02-18 17:00 | 19.1 | 25.5 | 205 | 138 | 1.2 | 12.7 | 134 | 1
2023-02-18 17:00 | 2023-02-18 18:00 | 18.9 | 26.8 | 31 | 268 | 4.4 | 12.2 | 271 | 4
2023-02-18 18:00 | 2023-02-18 19:00 | 22.5 | 21.9 | 0 | 286 | 3.6 | 10.6 | 286 | 3.3
2023-02-18 19:00 | 2023-02-18 20:00 | 28.2 | 23.1 | 0 | 281 | 1.4 | 8.1 | 282 | 1.2
2023-02-18 20:00 | 2023-02-18 21:00 | 28.7 | 17.2 | 0 | 257 | 1.9 | 7.3 | 258 | 1.8
2023-02-18 21:00 | 2023-02-18 22:00 | 30.6 | 21.7 | 0 | 256 | 1.3 | 6.7 | 259 | 1.2
2023-02-18 22:00 | 2023-02-18 23:00 | 26.3 | 20.3 | 0 | 262 | 3.1 | 7.7 | 266 | 2.8
2023-02-18 23:00 | 2023-02-19 | 26.9 | 25.7 | 0 | 204 | 1.8 | 6.7 | 225 | 1.1
2023-02-19 | 2023-02-19 01:00 | 39.3 | 21.4 | 0 | 176 | 1.4 | 3.6 | 174 | 1.1
2023-02-19 01:00 | 2023-02-19 02:00 | 26.8 | 19.1 | 0 | 256 | 3 | 6.2 | 257 | 2.8
2023-02-19 02:00 | 2023-02-19 03:00 | 31.3 | 16.2 | 0 | 252 | 2.2 | 5.1 | 254 | 2.1
2023-02-19 03:00 | 2023-02-19 04:00 | 37.9 | 14.7 | 0 | 245 | 1.4 | 3.3 | 246 | 1.3
2023-02-19 04:00 | 2023-02-19 05:00 | 37 | 22.7 | 0 | 264 | 1.6 | 3.3 | 264 | 1.5
2023-02-19 05:00 | 2023-02-19 06:00 | 41.2 | 14.6 | 0 | 239 | 1.1 | 2.1 | 238 | 1
2023-02-19 06:00 | 2023-02-19 07:00 | 45.4 | 25.3 | 7 | 268 | 1.2 | 1.5 | 266 | 1.1
2023-02-19 07:00 | 2023-02-19 08:00 | 42.5 | 21.8 | 125 | 303 | 1.2 | 2.3 | 304 | 1.1
2023-02-19 08:00 | 2023-02-19 09:00 | 33 | 27.7 | 317 | 245 | 1.4 | 5.7 | 248 | 1.2
2023-02-19 09:00 | 2023-02-19 10:00 | 29.7 | 19.6 | 496 | 246 | 1.6 | 8.7 | 244 | 1.5
2023-02-19 10:00 | 2023-02-19 11:00 | 26.7 | 19.9 | 628 | 220 | 2 | 11.5 | 218 | 1.8
2023-02-19 11:00 | 2023-02-19 12:00 | 28.2 | 24 | 703 | 206 | 3.8 | 12.3 | 207 | 3.5
2023-02-19 12:00 | 2023-02-19 13:00 | 26.2 | 23.6 | 666 | 212 | 3.3 | 13.2 | 211 | 3
2023-02-19 13:00 | 2023-02-19 14:00 | 23 | 28.4 | 677 | 226 | 3.2 | 14.1 | 226 | 2.7
2023-02-19 14:00 | 2023-02-19 15:00 | 21 | 20.8 | 554 | 253 | 5 | 14.2 | 254 | 4.5
2023-02-19 15:00 | 2023-02-19 16:00 | 20.5 | 18.9 | 389 | 252 | 4.8 | 13.8 | 252 | 4.6
2023-02-19 16:00 | 2023-02-19 17:00 | 17.4 | 18.9 | 205 | 265 | 5.6 | 13 | 265 | 5.2
2023-02-19 17:00 | 2023-02-19 18:00 | 28.1 | 30.7 | 37 | 204 | 2.7 | 10.8 | 217 | 1.9
2023-02-19 18:00 | 2023-02-19 19:00 | 34.4 | 19 | 0 | 302 | 1.8 | 8 | 332 | 0.3
2023-02-19 19:00 | 2023-02-19 20:00 | 29.9 | 23.4 | 0 | 310 | 2.3 | 7 | 323 | 1.9
2023-02-19 20:00 | 2023-02-19 21:00 | 23 | 15.1 | 0 | 317 | 4 | 8.3 | 316 | 3.8
2023-02-19 21:00 | 2023-02-19 22:00 | 21.8 | 27.8 | 0 | 302 | 3.2 | 8.3 | 310 | 2.4
2023-02-19 22:00 | 2023-02-19 23:00 | 23.9 | 31.1 | 0 | 294 | 2.3 | 7.2 | 315 | 1.6
2023-02-19 23:00 | 2023-02-20 | 28.2 | 50.6 | 0 | 230 | 1.3 | 5.8 | 231 | 0.7
2023-02-20 | 2023-02-20 01:00 | 23.6 | 24 | 0 | 272 | 2.1 | 7.3 | 273 | 1.9
2023-02-20 01:00 | 2023-02-20 02:00 | 21.8 | 21.4 | 0 | 249 | 3.2 | 8.1 | 250 | 3
2023-02-20 02:00 | 2023-02-20 03:00 | 23.4 | 19.2 | 0 | 257 | 2.1 | 7.4 | 259 | 1.9
2023-02-20 03:00 | 2023-02-20 04:00 | 29.8 | 21.9 | 0 | 232 | 1.3 | 5 | 229 | 1.2
2023-02-20 04:00 | 2023-02-20 05:00 | 35 | 18.6 | 0 | 226 | 1.2 | 3.8 | 226 | 1.2
2023-02-20 05:00 | 2023-02-20 06:00 | 33 | 31.7 | 0 | 230 | 1.3 | 4.8 | 230 | 1
2023-02-20 06:00 | 2023-02-20 07:00 | 27.9 | 36.5 | 7 | 254 | 1.4 | 6.5 | 255 | 0.9
2023-02-20 07:00 | 2023-02-20 08:00 | 26 | 17.4 | 130 | 233 | 3.3 | 7.2 | 235 | 3.1
2023-02-20 08:00 | 2023-02-20 09:00 | 23.9 | 30.8 | 322 | 235 | 2.1 | 9.1 | 234 | 1.9
2023-02-20 09:00 | 2023-02-20 10:00 | 15.8 | 24.1 | 502 | 286 | 5 | 14 | 290 | 4.5
2023-02-20 10:00 | 2023-02-20 11:00 | 14.6 | 22 | 613 | 282 | 6 | 15.8 | 282 | 5.5
2023-02-20 11:00 | 2023-02-20 12:00 | 14.7 | 23.2 | 675 | 289 | 6.8 | 16.7 | 289 | 6.2
2023-02-20 12:00 | 2023-02-20 13:00 | 15.6 | 21 | 712 | 271 | 6.7 | 17.3 | 270 | 6.2
2023-02-20 13:00 | 2023-02-20 14:00 | 16.3 | 21.4 | 574 | 270 | 5.7 | 17.7 | 269 | 5.2
2023-02-20 14:00 | 2023-02-20 15:00 | 17 | 19.7 | 604 | 264 | 6.2 | 18 | 263 | 5.8
2023-02-20 15:00 | 2023-02-20 16:00 | 18.2 | 20.6 | 463 | 278 | 5.8 | 17.9 | 277 | 5.3
2023-02-20 16:00 | 2023-02-20 17:00 | 25.6 | 28.4 | 208 | 42 | 4.8 | 13.9 | 38 | 3.4
2023-02-20 17:00 | 2023-02-20 18:00 | 31.2 | 16.9 | 30 | 69 | 3.6 | 10.6 | 72 | 3.5
2023-02-20 18:00 | 2023-02-20 19:00 | 41.2 | 18 | 0 | 86 | 2.8 | 7.8 | 89 | 2.7
2023-02-20 19:00 | 2023-02-20 20:00 | 47.7 | 44 | 0 | 174 | 1.5 | 6.7 | 164 | 1
2023-02-20 20:00 | 2023-02-20 21:00 | 50.8 | 46.9 | 0 | 290 | 1.5 | 5.9 | 206 | 0.2
2023-02-20 21:00 | 2023-02-20 22:00 | 52.3 | 43.5 | 0 | 0 | 1.2 | 5.1 | 2 | 0.8
2023-02-20 22:00 | 2023-02-20 23:00 | 52.9 | 14.3 | 0 | 31 | 2.3 | 5.2 | 29 | 2.3
2023-02-20 23:00 | 2023-02-21 | 54.8 | 38.7 | 0 | 29 | 1.1 | 4.5 | 30 | 0.7
2023-02-21 | 2023-02-21 01:00 | 64.4 | 19.5 | 0 | 248 | 1.2 | 2.2 | 252 | 1.1
2023-02-21 01:00 | 2023-02-21 02:00 | 73.3 | 29.1 | 0 | 290 | 1 | 0.6 | 298 | 0.4
2023-02-21 02:00 | 2023-02-21 03:00 | 81 | 29.3 | 0 | 339 | 0.7 | -1.3 | 339 | 0.5
2023-02-21 03:00 | 2023-02-21 04:00 | 80.4 | 25.5 | 0 | 307 | 1.2 | -1.3 | 314 | 1.1
2023-02-21 04:00 | 2023-02-21 05:00 | 82.9 | 44.9 | 0 | 257 | 1 | -2 | 284 | 0.3
2023-02-21 05:00 | 2023-02-21 06:00 | 86.5 | 37.2 | 0 | 26 | 1.3 | -2.5 | 27 | 1
2023-02-21 06:00 | 2023-02-21 07:00 | 80.1 | 32.7 | 5 | 353 | 1 | -1.3 | 354 | 0.8
2023-02-21 07:00 | 2023-02-21 08:00 | 66.4 | 31.8 | 136 | 314 | 0.5 | 0.4 | 318 | 0.1
2023-02-21 08:00 | 2023-02-21 09:00 | 57 | 24.9 | 328 | 212 | 0.8 | 4.2 | 206 | 0.4
2023-02-21 09:00 | 2023-02-21 10:00 | 42.3 | 33.3 | 508 | 215 | 0.8 | 8.7 | 214 | 0.7
2023-02-21 10:00 | 2023-02-21 11:00 | 29.7 | 22.1 | 644 | 155 | 2.3 | 13.3 | 152 | 2.1
2023-02-21 11:00 | 2023-02-21 12:00 | 19.9 | 29.9 | 719 | 184 | 2.3 | 16.4 | 183 | 1.9
2023-02-21 12:00 | 2023-02-21 13:00 | 16.2 | 35.4 | 732 | 193 | 2 | 17.9 | 191 | 1.6
2023-02-21 13:00 | 2023-02-21 14:00 | 13.6 | 39.3 | 683 | 186 | 1.8 | 18.9 | 185 | 1.3
2023-02-21 14:00 | 2023-02-21 15:00 | 13.1 | 33.8 | 571 | 147 | 2.7 | 19.1 | 147 | 2.1
2023-02-21 15:00 | 2023-02-21 16:00 | 12 | 47.8 | 406 | 268 | 1.4 | 19.4 | 289 | 0.4
2023-02-21 16:00 | 2023-02-21 17:00 | 11.9 | 21.6 | 213 | 321 | 2.3 | 18.8 | 323 | 2.1
2023-02-21 17:00 | 2023-02-21 18:00 | 16.5 | 18.7 | 36 | 270 | 2 | 16.4 | 256 | 1
2023-02-21 18:00 | 2023-02-21 19:00 | 25.2 | 23 | 0 | 247 | 1.8 | 13.8 | 246 | 1.5
2023-02-21 19:00 | 2023-02-21 20:00 | 22.7 | 23.9 | 0 | 262 | 1.5 | 12.3 | 270 | 1.3
2023-02-21 20:00 | 2023-02-21 21:00 | 26.9 | 19.7 | 0 | 266 | 1.5 | 10.7 | 266 | 1.4
2023-02-21 21:00 | 2023-02-21 22:00 | 28 | 17.3 | 0 | 246 | 1.8 | 9.8 | 248 | 1.7
2023-02-21 22:00 | 2023-02-21 23:00 | 50.2 | 22.2 | 0 | 16 | 3.6 | 6.7 | 24 | 3
2023-02-21 23:00 | 2023-02-22 | 67.4 | 18.7 | 0 | 29 | 4.2 | 5.3 | 27 | 4
2023-02-22 | 2023-02-22 01:00 | 66.3 | 31.5 | 0 | 320 | 1.1 | 4.3 | 13 | 0.3
2023-02-22 01:00 | 2023-02-22 02:00 | 63.6 | 15.5 | 0 | 351 | 1.5 | 3.8 | 354 | 1.5
2023-02-22 02:00 | 2023-02-22 03:00 | 67.7 | 31.2 | 0 | 319 | 0.6 | 3.6 | 342 | 0.5
2023-02-22 03:00 | 2023-02-22 04:00 | 70 | 24.9 | 0 | 72 | 1.9 | 3.9 | 75 | 1.7
2023-02-22 04:00 | 2023-02-22 05:00 | 78.8 | 11.8 | 0 | 98 | 4 | 2.7 | 99 | 3.9
2023-02-22 05:00 | 2023-02-22 06:00 | 81.6 | 12 | 0 | 95 | 5.8 | -0.1 | 94 | 5.6
2023-02-22 06:00 | 2023-02-22 07:00 | 79.6 | 10.1 | 1 | 99 | 5.5 | -2.5 | 99 | 5.4
2023-02-22 07:00 | 2023-02-22 08:00 | 76 | 12 | 11 | 113 | 4.9 | -4.3 | 113 | 4.8
2023-02-22 08:00 | 2023-02-22 09:00 | 84.5 | 13.1 | 40 | 117 | 5.1 | -6.3 | 117 | 4.9
2023-02-22 09:00 | 2023-02-22 10:00 | 86.6 | 13 | 77 | 118 | 4.6 | -7.7 | 118 | 4.5
2023-02-22 10:00 | 2023-02-22 11:00 | 84.7 | 14.3 | 86 | 123 | 4.3 | -8.3 | 123 | 4.2
2023-02-22 11:00 | 2023-02-22 12:00 | 81.9 | 13.3 | 163 | 118 | 4.4 | -8.2 | 118 | 4.3
2023-02-22 12:00 | 2023-02-22 13:00 | 77.3 | 17.3 | 172 | 132 | 4.3 | -8.1 | 130 | 4
2023-02-22 13:00 | 2023-02-22 14:00 | 76.4 | 14.3 | 132 | 120 | 5 | -8 | 120 | 4.8
2023-02-22 14:00 | 2023-02-22 15:00 | 81.2 | 19.1 | 79 | 137 | 4 | -8.8 | 135 | 3.8
2023-02-22 15:00 | 2023-02-22 16:00 | 89.8 | 12.3 | 143 | 118 | 4.6 | -9.6 | 117 | 4.4
2023-02-22 16:00 | 2023-02-22 17:00 | 87.5 | 11.6 | 109 | 106 | 5.4 | -10 | 105 | 5.3
2023-02-22 17:00 | 2023-02-22 18:00 | 87.6 | 11.1 | 15 | 91 | 5.2 | -11.1 | 91 | 5.1
2023-02-22 18:00 | 2023-02-22 19:00 | 87.1 | 11.4 | 0 | 90 | 3.8 | -11.9 | 90 | 3.7
2023-02-22 19:00 | 2023-02-22 20:00 | 84.9 | 13.9 | 0 | 98 | 3.2 | -12.8 | 100 | 3
2023-02-22 20:00 | 2023-02-22 21:00 | 83.5 | 17 | 0 | 82 | 2.1 | -13 | 90 | 1.8
2023-02-22 21:00 | 2023-02-22 22:00 | 83.1 | 14.5 | 0 | 134 | 2.2 | -13 | 133 | 2.1
2023-02-22 22:00 | 2023-02-22 23:00 | 83.2 | 14.8 | 0 | 117 | 2.4 | -13 | 116 | 2.3
2023-02-22 23:00 | 2023-02-23 | 84.1 | 12.9 | 0 | 123 | 3.7 | -13.3 | 124 | 3.5
2023-02-23 | 2023-02-23 01:00 | 82.9 | 19.9 | 0 | 138 | 2.4 | -14 | 135 | 2.2
2023-02-23 01:00 | 2023-02-23 02:00 | 85 | 31.3 | 0 | 95 | 1.3 | -14.7 | 102 | 1
2023-02-23 02:00 | 2023-02-23 03:00 | 84.4 | 16.1 | 0 | 104 | 2.2 | -15 | 106 | 2.1
2023-02-23 03:00 | 2023-02-23 04:00 | 83.1 | 10.2 | 0 | 97 | 3 | -15 | 97 | 2.9
2023-02-23 04:00 | 2023-02-23 05:00 | 83.7 | 11.6 | 0 | 112 | 2.8 | -14.9 | 112 | 2.7
2023-02-23 05:00 | 2023-02-23 06:00 | 85.5 | 17 | 0 | 116 | 2.2 | -14.9 | 114 | 2
2023-02-23 06:00 | 2023-02-23 07:00 | 85.2 | 18.3 | 4 | 120 | 1.6 | -14.9 | 120 | 1.5
2023-02-23 07:00 | 2023-02-23 08:00 | 83.9 | 15.6 | 49 | 101 | 1.3 | -14.8 | 104 | 1.3
2023-02-23 08:00 | 2023-02-23 09:00 | 77.5 | 26.5 | 280 | 122 | 1.2 | -13.5 | 118 | 1
2023-02-23 09:00 | 2023-02-23 10:00 | 66.9 | 33.1 | 537 | 117 | 0.9 | -11.5 | 112 | 0.7
2023-02-23 10:00 | 2023-02-23 11:00 | 69 | 25.9 | 629 | 119 | 1.7 | -11.1 | 119 | 1.5
2023-02-23 11:00 | 2023-02-23 12:00 | 73.1 | 19.6 | 712 | 117 | 2.4 | -10.5 | 117 | 2.3
2023-02-23 12:00 | 2023-02-23 13:00 | 73.8 | 31 | 732 | 108 | 2 | -9.4 | 107 | 1.6
2023-02-23 13:00 | 2023-02-23 14:00 | 74.2 | 23 | 636 | 128 | 3 | -8 | 128 | 2.7
2023-02-23 14:00 | 2023-02-23 15:00 | 78.8 | 20 | 267 | 132 | 3.2 | -7.7 | 129 | 3
2023-02-23 15:00 | 2023-02-23 16:00 | 74.8 | 12.8 | 162 | 117 | 4.3 | -7 | 117 | 4.1
2023-02-23 16:00 | 2023-02-23 17:00 | 78.2 | 13.1 | 59 | 115 | 3.5 | -7.2 | 116 | 3.4
2023-02-23 17:00 | 2023-02-23 18:00 | 81.7 | 13.9 | 5 | 120 | 2.9 | -7.4 | 121 | 2.8
2023-02-23 18:00 | 2023-02-23 19:00 | 81.4 | 16.3 | 0 | 92 | 1.9 | -7.5 | 91 | 1.7
2023-02-23 19:00 | 2023-02-23 20:00 | 77.1 | 12.8 | 0 | 86 | 2.2 | -7.5 | 87 | 2.2
2023-02-23 20:00 | 2023-02-23 21:00 | 76.5 | 18 | 0 | 54 | 1.2 | -7.8 | 57 | 1.1
2023-02-23 21:00 | 2023-02-23 22:00 | 67.7 | 14.2 | 0 | 77 | 2.4 | -7.9 | 80 | 2.3
2023-02-23 22:00 | 2023-02-23 23:00 | 75 | 10.5 | 0 | 84 | 3.2 | -8.5 | 84 | 3.1
2023-02-23 23:00 | 2023-02-24 | 78 | 16.4 | 0 | 71 | 2.3 | -8.8 | 74 | 2.2
2023-02-24 | 2023-02-24 01:00 | 73.7 | 16 | 0 | 76 | 2.4 | -9 | 80 | 2.3
2023-02-24 01:00 | 2023-02-24 02:00 | 73.5 | 9.7 | 0 | 97 | 2.7 | -10.2 | 96 | 2.7
2023-02-24 02:00 | 2023-02-24 03:00 | 77.6 | 23.4 | 0 | 59 | 1.2 | -11.1 | 67 | 1.1
2023-02-24 03:00 | 2023-02-24 04:00 | 79.1 | 17.5 | 0 | 85 | 1.2 | -11.5 | 88 | 1.1
2023-02-24 04:00 | 2023-02-24 05:00 | 76 | 10.2 | 0 | 92 | 2.8 | -11.5 | 92 | 2.7
2023-02-24 05:00 | 2023-02-24 06:00 | 79.4 | 10.4 | 0 | 90 | 2.5 | -11.8 | 90 | 2.4
2023-02-24 06:00 | 2023-02-24 07:00 | 79.3 | 11.5 | 7 | 99 | 2.4 | -12 | 99 | 2.4
2023-02-24 07:00 | 2023-02-24 08:00 | 75.1 | 24.4 | 103 | 74 | 1.6 | -11.8 | 78 | 1.4
2023-02-24 08:00 | 2023-02-24 09:00 | 67.2 | 40.5 | 342 | 55 | 1.5 | -10.6 | 57 | 1.1
2023-02-24 09:00 | 2023-02-24 10:00 | 61.6 | 32.4 | 527 | 104 | 1.4 | -8.1 | 103 | 1.1
2023-02-24 10:00 | 2023-02-24 11:00 | 55.5 | 43.1 | 660 | 193 | 1.1 | -5.9 | 181 | 0.7
2023-02-24 11:00 | 2023-02-24 12:00 | 54.2 | 32.1 | 733 | 122 | 1.7 | -4 | 120 | 1.4
2023-02-24 12:00 | 2023-02-24 13:00 | 51.4 | 39.1 | 746 | 94 | 1.9 | -2.3 | 94 | 1.4
2023-02-24 13:00 | 2023-02-24 14:00 | 46 | 33.5 | 696 | 100 | 1.9 | 0.3 | 100 | 1.3
2023-02-24 14:00 | 2023-02-24 15:00 | 39.3 | 48 | 586 | 108 | 1.1 | 3.4 | 115 | 0.7
2023-02-24 15:00 | 2023-02-24 16:00 | 36 | 29.4 | 423 | 150 | 1.3 | 5.4 | 147 | 1
2023-02-24 16:00 | 2023-02-24 17:00 | 34.4 | 24.1 | 227 | 126 | 1.1 | 6.5 | 124 | 1
2023-02-24 17:00 | 2023-02-24 18:00 | 41.5 | 13.9 | 43 | 97 | 2.3 | 4.7 | 95 | 2.3
2023-02-24 18:00 | 2023-02-24 19:00 | 47.1 | 17.2 | 0 | 117 | 1.8 | 2.7 | 102 | 1.6
2023-02-24 19:00 | 2023-02-24 20:00 | 54.3 | 14.2 | 0 | 67 | 2.3 | -0.5 | 68 | 2.2
2023-02-24 20:00 | 2023-02-24 21:00 | 57.5 | 13.3 | 0 | 36 | 1.8 | -1.4 | 35 | 1.7
2023-02-24 21:00 | 2023-02-24 22:00 | 56.5 | 8.9 | 0 | 15 | 1.8 | -1.5 | 13 | 1.8
2023-02-24 22:00 | 2023-02-24 23:00 | 58.4 | 9.3 | 0 | 355 | 2.3 | -2.2 | 356 | 2.3
2023-02-24 23:00 | 2023-02-25 | 69.1 | 6.7 | 0 | 339 | 2.4 | -4.5 | 340 | 2.4
2023-02-25 | 2023-02-25 01:00 | 70.4 | 26.4 | 0 | 285 | 0.8 | -4.5 | 305 | 0.5
2023-02-25 01:00 | 2023-02-25 02:00 | 79 | 17.8 | 0 | 305 | 1.1 | -5.3 | 306 | 1
2023-02-25 02:00 | 2023-02-25 03:00 | 82.9 | 48.1 | 0 | 57 | 0.4 | -5.5 | 64 | 0.1
2023-02-25 03:00 | 2023-02-25 04:00 | 86.4 | 46.4 | 0 | 286 | 0.5 | -6.4 | 298 | 0.3
2023-02-25 04:00 | 2023-02-25 05:00 | 86.1 | 30 | 0 | 328 | 0.8 | -6.3 | 332 | 0.7
2023-02-25 05:00 | 2023-02-25 06:00 | 88.1 | 36.5 | 0 | 257 | 0.5 | -6.7 | 245 | 0.2
2023-02-25 06:00 | 2023-02-25 07:00 | 91.1 | 28.6 | 8 | 289 | 0.6 | -7.2 | 329 | 0.2
2023-02-25 07:00 | 2023-02-25 08:00 | 87.5 | 28.6 | 77 | 350 | 0.9 | -6.3 | 359 | 0.7
2023-02-25 08:00 | 2023-02-25 09:00 | 69.6 | 49.5 | 346 | 161 | 0.6 | -2.5 | 164 | 0.3
2023-02-25 09:00 | 2023-02-25 10:00 | 53.7 | 29.6 | 537 | 155 | 1 | 2 | 155 | 0.8
2023-02-25 10:00 | 2023-02-25 11:00 | 50.3 | 15.3 | 635 | 112 | 3 | 5.4 | 111 | 2.9
2023-02-25 11:00 | 2023-02-25 12:00 | 39.1 | 13.2 | 585 | 92 | 3 | 10.3 | 92 | 2.9
2023-02-25 12:00 | 2023-02-25 13:00 | 23.8 | 31.4 | 662 | 160 | 1.9 | 15.1 | 151 | 1.3
2023-02-25 13:00 | 2023-02-25 14:00 | 19.6 | 33.3 | 565 | 137 | 1.6 | 16.7 | 132 | 1.2
2023-02-25 14:00 | 2023-02-25 15:00 | 17.7 | 27.9 | 503 | 131 | 1.2 | 17.6 | 127 | 1
2023-02-25 15:00 | 2023-02-25 16:00 | 18.2 | 26.3 | 304 | 131 | 1.8 | 17.8 | 123 | 1.6
2023-02-25 16:00 | 2023-02-25 17:00 | 21.9 | 11.8 | 148 | 121 | 3.3 | 16 | 121 | 3.2
2023-02-25 17:00 | 2023-02-25 18:00 | 28.1 | 11.2 | 50 | 113 | 3.2 | 13.3 | 114 | 3.1
2023-02-25 18:00 | 2023-02-25 19:00 | 36.2 | 13.1 | 0 | 54 | 2.7 | 9.2 | 53 | 2.5
2023-02-25 19:00 | 2023-02-25 20:00 | 40.1 | 10.6 | 0 | 39 | 3.2 | 7.4 | 39 | 3.1
2023-02-25 20:00 | 2023-02-25 21:00 | 42.4 | 14.8 | 0 | 11 | 2.3 | 6.1 | 13 | 2.2
2023-02-25 21:00 | 2023-02-25 22:00 | 47.8 | 37.1 | 0 | 337 | 1.1 | 4.4 | 346 | 0.8
2023-02-25 22:00 | 2023-02-25 23:00 | 60 | 30.1 | 0 | 313 | 1 | 1.4 | 312 | 0.9
2023-02-25 23:00 | 2023-02-26 | 67.8 | 23.2 | 0 | 325 | 1.8 | -0.5 | 329 | 1.7
2023-02-26 | 2023-02-26 01:00 | 68.7 | 53.2 | 0 | 313 | 0.9 | -0.4 | 322 | 0.4
2023-02-26 01:00 | 2023-02-26 02:00 | 76.1 | 52 | 0 | 312 | 1.4 | -2.2 | 323 | 0.8
2023-02-26 02:00 | 2023-02-26 03:00 | 77.5 | 39.8 | 0 | 305 | 2 | -2.4 | 318 | 1.5
2023-02-26 03:00 | 2023-02-26 04:00 | 79.2 | 40.3 | 0 | 279 | 1.4 | -2.3 | 287 | 1
2023-02-26 04:00 | 2023-02-26 05:00 | 78 | 32 | 0 | 357 | 1.4 | -2.5 | 347 | 0.6
2023-02-26 05:00 | 2023-02-26 06:00 | 82.9 | 29.6 | 0 | 335 | 1.3 | -4.1 | 336 | 1.1
2023-02-26 06:00 | 2023-02-26 07:00 | 83.9 | 52 | 13 | 257 | 0.8 | -4.3 | 254 | 0.3
2023-02-26 07:00 | 2023-02-26 08:00 | 72.3 | 49.2 | 158 | 47 | 1 | -1.7 | 48 | 0.5
2023-02-26 08:00 | 2023-02-26 09:00 | 61.8 | 20.9 | 356 | 86 | 3 | 2.7 | 86 | 2.7
2023-02-26 09:00 | 2023-02-26 10:00 | 30.7 | 27.9 | 537 | 52 | 2.3 | 11.9 | 49 | 2
2023-02-26 10:00 | 2023-02-26 11:00 | 14.3 | 23 | 675 | 218 | 5.2 | 17.2 | 216 | 4.8
2023-02-26 11:00 | 2023-02-26 12:00 | 13.7 | 19.5 | 529 | 228 | 4.3 | 17.9 | 228 | 4.1
2023-02-26 12:00 | 2023-02-26 13:00 | 28.2 | 17.8 | 151 | 247 | 6.4 | 13.8 | 248 | 5.9
2023-02-26 13:00 | 2023-02-26 14:00 | 35.5 | 19.3 | 133 | 263 | 4.8 | 11.5 | 263 | 4.6
2023-02-26 14:00 | 2023-02-26 15:00 | 32.8 | 21.6 | 318 | 278 | 4.4 | 12.3 | 276 | 4.1
2023-02-26 15:00 | 2023-02-26 16:00 | 27.1 | 18.5 | 300 | 254 | 3.6 | 13.2 | 254 | 3.4
2023-02-26 16:00 | 2023-02-26 17:00 | 24.6 | 17.8 | 87 | 261 | 3.8 | 12.3 | 260 | 3.7
2023-02-26 17:00 | 2023-02-26 18:00 | 23.8 | 19.7 | 49 | 269 | 4.5 | 12.3 | 268 | 4.2
2023-02-26 18:00 | 2023-02-26 19:00 | 25.8 | 22.8 | 0 | 278 | 4.2 | 10.9 | 278 | 3.8
2023-02-26 19:00 | 2023-02-26 20:00 | 28 | 20.5 | 0 | 278 | 4 | 9.6 | 275 | 3.6
2023-02-26 20:00 | 2023-02-26 21:00 | 27.7 | 18.1 | 0 | 265 | 4.2 | 8.4 | 265 | 4
2023-02-26 21:00 | 2023-02-26 22:00 | 25.7 | 16.5 | 0 | 259 | 4 | 7.9 | 258 | 3.8
2023-02-26 22:00 | 2023-02-26 23:00 | 26.2 | 15.9 | 0 | 258 | 4.8 | 7.5 | 258 | 4.6
2023-02-26 23:00 | 2023-02-27 | 26.6 | 18.5 | 0 | 265 | 6 | 7.1 | 265 | 5.7
2023-02-27 | 2023-02-27 01:00 | 27.9 | 19.4 | 0 | 269 | 5.8 | 6.4 | 269 | 5.5
2023-02-27 01:00 | 2023-02-27 02:00 | 26.6 | 20.3 | 0 | 271 | 6.6 | 6.5 | 271 | 6.2
2023-02-27 02:00 | 2023-02-27 03:00 | 25.6 | 19.4 | 0 | 296 | 5.8 | 6.5 | 292 | 5.3
2023-02-27 03:00 | 2023-02-27 04:00 | 26.4 | 20.3 | 0 | 295 | 4.5 | 5.8 | 294 | 4.2
2023-02-27 04:00 | 2023-02-27 05:00 | 24.9 | 19.8 | 0 | 304 | 4.6 | 6.1 | 303 | 4.3
2023-02-27 05:00 | 2023-02-27 06:00 | 26.2 | 21 | 0 | 299 | 3.9 | 5.2 | 302 | 3.4
2023-02-27 06:00 | 2023-02-27 07:00 | 24.4 | 38.2 | 19 | 243 | 1.9 | 5 | 246 | 1.5
2023-02-27 07:00 | 2023-02-27 08:00 | 19.9 | 21.6 | 171 | 266 | 3.9 | 6.2 | 266 | 3.6
2023-02-27 08:00 | 2023-02-27 09:00 | 17 | 22.7 | 374 | 283 | 5.2 | 7.9 | 283 | 4.7
2023-02-27 09:00 | 2023-02-27 10:00 | 15 | 21.6 | 558 | 300 | 6.8 | 9.3 | 301 | 6.3
2023-02-27 10:00 | 2023-02-27 11:00 | 14.5 | 21.2 | 693 | 305 | 6.7 | 10.7 | 306 | 6.2
2023-02-27 11:00 | 2023-02-27 12:00 | 13.2 | 24 | 766 | 294 | 4.6 | 12 | 294 | 4.2
2023-02-27 12:00 | 2023-02-27 13:00 | 12.2 | 26.7 | 774 | 282 | 3.4 | 13.4 | 281 | 3
2023-02-27 13:00 | 2023-02-27 14:00 | 11.8 | 29.2 | 720 | 268 | 2.5 | 14.4 | 270 | 2.1
2023-02-27 14:00 | 2023-02-27 15:00 | 11.6 | 26.2 | 609 | 279 | 3.1 | 14.8 | 280 | 2.7
2023-02-27 15:00 | 2023-02-27 16:00 | 12.1 | 22.8 | 445 | 297 | 3.6 | 14.5 | 299 | 3.2
2023-02-27 16:00 | 2023-02-27 17:00 | 13.4 | 18.1 | 247 | 314 | 4.3 | 13.6 | 317 | 4
2023-02-27 17:00 | 2023-02-27 18:00 | 14.4 | 22.8 | 56 | 298 | 3.2 | 12.1 | 298 | 2.9
2023-02-27 18:00 | 2023-02-27 19:00 | 13.1 | 22 | 0 | 282 | 3.7 | 10.4 | 284 | 3.3
2023-02-27 19:00 | 2023-02-27 20:00 | 13.6 | 18.1 | 0 | 254 | 2.1 | 8.7 | 254 | 2
2023-02-27 20:00 | 2023-02-27 21:00 | 17.2 | 26.7 | 0 | 197 | 1 | 6.3 | 196 | 0.7
2023-02-27 21:00 | 2023-02-27 22:00 | 22.2 | 31.8 | 0 | 318 | 1.3 | 3.5 | 325 | 1
2023-02-27 22:00 | 2023-02-27 23:00 | 27.4 | 28.8 | 0 | 286 | 1.4 | 1.6 | 286 | 1.1
2023-02-27 23:00 | 2023-02-28 | 21.9 | 17.5 | 0 | 236 | 3.5 | 5.9 | 235 | 3.3
2023-02-28 | 2023-02-28 01:00 | 23.4 | 14.9 | 0 | 246 | 3 | 5.3 | 245 | 2.8
2023-02-28 01:00 | 2023-02-28 02:00 | 27.1 | 15.5 | 0 | 239 | 2.6 | 4.7 | 240 | 2.5
2023-02-28 02:00 | 2023-02-28 03:00 | 35.4 | 15.4 | 0 | 226 | 1.9 | 3.4 | 225 | 1.8
2023-02-28 03:00 | 2023-02-28 04:00 | 38.7 | 16.6 | 0 | 210 | 2.1 | 2.9 | 209 | 2
2023-02-28 04:00 | 2023-02-28 05:00 | 38.4 | 16.7 | 0 | 209 | 2.8 | 3.3 | 209 | 2.7
2023-02-28 05:00 | 2023-02-28 06:00 | 39.5 | 17.4 | 0 | 221 | 2.7 | 3.3 | 220 | 2.6
2023-02-28 06:00 | 2023-02-28 07:00 | 40.7 | 24.9 | 20 | 248 | 2.1 | 1.9 | 241 | 1.9
2023-02-28 07:00 | 2023-02-28 08:00 | 37.6 | 20.6 | 170 | 266 | 1.5 | 1.8 | 267 | 1.4
2023-02-28 08:00 | 2023-02-28 09:00 | 34.2 | 20.9 | 370 | 253 | 1.7 | 3.7 | 253 | 1.6
2023-02-28 09:00 | 2023-02-28 10:00 | 27.3 | 23.6 | 556 | 262 | 2.3 | 7.2 | 267 | 2
2023-02-28 10:00 | 2023-02-28 11:00 | 24 | 27.2 | 688 | 282 | 3 | 9.2 | 282 | 2.6
2023-02-28 11:00 | 2023-02-28 12:00 | 20.1 | 40 | 762 | 259 | 2 | 10.6 | 263 | 1.4
2023-02-28 12:00 | 2023-02-28 13:00 | 17.1 | 32.1 | 774 | 225 | 1.9 | 11.6 | 224 | 1.6
2023-02-28 13:00 | 2023-02-28 14:00 | 14.9 | 36.6 | 708 | 210 | 2.6 | 12.7 | 207 | 1.8
2023-02-28 14:00 | 2023-02-28 15:00 | 12.3 | 27.3 | 609 | 270 | 3.2 | 13.4 | 272 | 2.8
2023-02-28 15:00 | 2023-02-28 16:00 | 12.8 | 22.3 | 364 | 277 | 3.2 | 13.3 | 277 | 2.9
2023-02-28 16:00 | 2023-02-28 17:00 | 15.2 | 23.4 | 232 | 290 | 3.7 | 12.2 | 290 | 3.4
2023-02-28 17:00 | 2023-02-28 18:00 | 19 | 22.2 | 43 | 284 | 3.4 | 9.9 | 285 | 3.1
2023-02-28 18:00 | 2023-02-28 19:00 | 21.3 | 22.5 | 0 | 293 | 3.5 | 7.9 | 293 | 3.2
2023-02-28 19:00 | 2023-02-28 20:00 | 24 | 21.9 | 0 | 295 | 4.3 | 6.5 | 295 | 4
2023-02-28 20:00 | 2023-02-28 21:00 | 28 | 21.9 | 0 | 291 | 3.4 | 5.4 | 290 | 3.2
2023-02-28 21:00 | 2023-02-28 22:00 | 29.9 | 20.1 | 0 | 297 | 2.5 | 4.1 | 298 | 2.3
2023-02-28 22:00 | 2023-02-28 23:00 | 31.7 | 19.8 | 0 | 296 | 1.9 | 3.1 | 296 | 1.7
2023-02-28 23:00 | 2023-03-01 | 35.2 | 21.3 | 0 | 296 | 1.4 | 1.5 | 297 | 1.3

## C1_MET_15-MIN
StartTime_[MST] | EndTime_[MST] | RH_[percent] | Stdev_WindDirection_[deg] | SolarRadiation_[W/m2] | Scalar_WindDirection_[deg] | Scalar_WindSpeed_[m/s] | T(ambient)_[C] | Vector_WindDirection_[deg] | Vector_WindSpeed_[m/s] | RH_Flag | Stdev_WindDirection_Flag | SolarRadiation_Flag | Scalar_WindDirection_Flag | Scalar_WindSpeed_Flag | T(ambient)_Flag | Vector_WindDirection_Flag | Vector_WindSpeed_Flag
2023-02-01 | 2023-02-01 00:15 | 87 | 41.5 | 0 | 269 | 0.6 | -14.1 | 277 | 0.4
2023-02-01 00:15 | 2023-02-01 00:30 | 87.7 | 14.7 | 0 | 316 | 1.3 | -15.3 | 319 | 1.3
2023-02-01 00:30 | 2023-02-01 00:45 | 87.3 | 6.2 | 0 | 330 | 2.8 | -16.2 | 330 | 2.8
2023-02-01 00:45 | 2023-02-01 01:00 | 87.9 | 6.2 | 0 | 326 | 2.4 | -16 | 326 | 2.4
2023-02-01 01:00 | 2023-02-01 01:15 | 86.7 | 23.9 | 0 | 350 | 1.7 | -15.7 | 343 | 1.5
2023-02-01 01:15 | 2023-02-01 01:30 | 86.9 | 20.1 | 0 | 326 | 1.3 | -15.4 | 331 | 1.2
2023-02-01 01:30 | 2023-02-01 01:45 | 86.4 | 26.5 | 0 | 163 | 0.5 | -15.1 | 165 | 0.5
2023-02-01 01:45 | 2023-02-01 02:00 | 86.9 | 21.6 | 0 | 210 | 0.7 | -14.3 | 211 | 0.7
2023-02-01 02:00 | 2023-02-01 02:15 | 84.5 | 25.4 | 0 | 264 | 0.8 | -14.6 | 260 | 0.7
2023-02-01 02:15 | 2023-02-01 02:30 | 84 | 10.1 | 0 | 332 | 1.7 | -16 | 333 | 1.7
2023-02-01 02:30 | 2023-02-01 02:45 | 86.7 | 7 | 0 | 324 | 1.7 | -15.9 | 324 | 1.7
2023-02-01 02:45 | 2023-02-01 03:00 | 86.6 | 42 | 0 | 264 | 0.8 | -16.1 | 286 | 0.6
2023-02-01 03:00 | 2023-02-01 03:15 | 89 | 15.8 | 0 | 257 | 1 | -15 | 256 | 1
2023-02-01 03:15 | 2023-02-01 03:30 | 85.7 | 19.1 | 0 | 294 | 1.1 | -15.3 | 295 | 1
2023-02-01 03:30 | 2023-02-01 03:45 | 84.4 | 14.4 | 0 | 309 | 1.6 | -15.8 | 310 | 1.5
2023-02-01 03:45 | 2023-02-01 04:00 | 84.7 | 12.1 | 0 | 310 | 1.7 | -17.1 | 313 | 1.7
2023-02-01 04:00 | 2023-02-01 04:15 | 86.7 | 15.9 | 0 | 288 | 1.1 | -16.2 | 287 | 1.1
2023-02-01 04:15 | 2023-02-01 04:30 | 86.6 | 14.3 | 0 | 297 | 1.7 | -15.2 | 298 | 1.6
2023-02-01 04:30 | 2023-02-01 04:45 | 84.1 | 13.6 | 0 | 316 | 2.2 | -14.5 | 315 | 2.1
2023-02-01 04:45 | 2023-02-01 05:00 | 84.4 | 20.3 | 0 | 272 | 1.4 | -14.2 | 273 | 1.3
2023-02-01 05:00 | 2023-02-01 05:15 | 84.1 | 20 | 0 | 292 | 1.4 | -14.1 | 293 | 1.3
2023-02-01 05:15 | 2023-02-01 05:30 | 83.2 | 39 | 0 | 208 | 0.9 | -14.5 | 205 | 0.7
2023-02-01 05:30 | 2023-02-01 05:45 | 82.7 | 19.2 | 0 | 218 | 1.4 | -15.7 | 218 | 1.3
2023-02-01 05:45 | 2023-02-01 06:00 | 83.4 | 15.9 | 0 | 243 | 1.6 | -15.6 | 245 | 1.5
2023-02-01 06:00 | 2023-02-01 06:15 | 85.4 | 31.1 | 0 | 278 | 1.5 | -15.6 | 278 | 1.3
2023-02-01 06:15 | 2023-02-01 06:30 | 85.8 | 23.4 | 0 | 287 | 1.1 | -15.8 | 295 | 1
2023-02-01 06:30 | 2023-02-01 06:45 | 87.2 | 22.9 | 0 | 286 | 0.8 | -15.5 | 285 | 0.7
2023-02-01 06:45 | 2023-02-01 07:00 | 85.1 | 9.1 | 2 | 326 | 2.6 | -16.3 | 328 | 2.6
2023-02-01 07:00 | 2023-02-01 07:15 | 83.4 | 7.3 | 15 | 326 | 2.2 | -16.8 | 326 | 2.2
2023-02-01 07:15 | 2023-02-01 07:30 | 83.6 | 7.9 | 56 | 325 | 2.4 | -16.3 | 326 | 2.4
2023-02-01 07:30 | 2023-02-01 07:45 | 84.1 | 15.6 | 101 | 308 | 1.6 | -14 | 312 | 1.5
2023-02-01 07:45 | 2023-02-01 08:00 | 76.4 | 66.2 | 142 | 220 | 0.7 | -11.8 | 209 | 0.2
2023-02-01 08:00 | 2023-02-01 08:15 | 71.4 | 42.4 | 181 | 250 | 0.9 | -11.7 | 246 | 0.6
2023-02-01 08:15 | 2023-02-01 08:30 | 68.5 | 37 | 223 | 246 | 1.2 | -10.3 | 253 | 0.9
2023-02-01 08:30 | 2023-02-01 08:45 | 65.4 | 19.3 | 264 | 274 | 1.6 | -10.1 | 272 | 1.5
2023-02-01 08:45 | 2023-02-01 09:00 | 64.3 | 22.9 | 309 | 293 | 1.6 | -9 | 293 | 1.5
2023-02-01 09:00 | 2023-02-01 09:15 | 61.5 | 25.7 | 357 | 292 | 1.6 | -7.8 | 292 | 1.4
2023-02-01 09:15 | 2023-02-01 09:30 | 58.5 | 21.4 | 400 | 266 | 1.2 | -6.5 | 261 | 1.1
2023-02-01 09:30 | 2023-02-01 09:45 | 57 | 21.5 | 439 | 262 | 1.4 | -5.1 | 261 | 1.3
2023-02-01 09:45 | 2023-02-01 10:00 | 54.2 | 34.1 | 475 | 261 | 1.2 | -3.6 | 260 | 1
2023-02-01 10:00 | 2023-02-01 10:15 | 50.9 | 30.1 | 507 | 258 | 1 | -2.5 | 249 | 0.9
2023-02-01 10:15 | 2023-02-01 10:30 | 46.6 | 22.9 | 537 | 257 | 1.3 | -0.9 | 259 | 1.2
2023-02-01 10:30 | 2023-02-01 10:45 | 44.3 | 22.2 | 564 | 321 | 1.8 | 0.4 | 325 | 1.7
2023-02-01 10:45 | 2023-02-01 11:00 | 40.9 | 20.2 | 586 | 310 | 1.8 | 1.6 | 311 | 1.6
2023-02-01 11:00 | 2023-02-01 11:15 | 33 | 27.7 | 605 | 286 | 1 | 3.3 | 281 | 0.9
2023-02-01 11:15 | 2023-02-01 11:30 | 30.8 | 29.8 | 620 | 279 | 0.9 | 4.4 | 279 | 0.8
2023-02-01 11:30 | 2023-02-01 11:45 | 30.3 | 29.5 | 630 | 261 | 1.4 | 4.7 | 263 | 1.2
2023-02-01 11:45 | 2023-02-01 12:00 | 28.6 | 47.1 | 636 | 221 | 0.8 | 5.6 | 216 | 0.5
2023-02-01 12:00 | 2023-02-01 12:15 | 27.5 | 39.4 | 637 | 184 | 1.4 | 6.2 | 177 | 1.1
2023-02-01 12:15 | 2023-02-01 12:30 | 26.8 | 21.7 | 637 | 144 | 2 | 6.5 | 143 | 1.9
2023-02-01 12:30 | 2023-02-01 12:45 | 24.2 | 23.3 | 632 | 158 | 2 | 7 | 154 | 1.8
2023-02-01 12:45 | 2023-02-01 13:00 | 21.4 | 21.1 | 625 | 146 | 2.4 | 7.5 | 144 | 2.2
2023-02-01 13:00 | 2023-02-01 13:15 | 19.4 | 20 | 613 | 134 | 2.7 | 8 | 132 | 2.5
2023-02-01 13:15 | 2023-02-01 13:30 | 19.4 | 22.4 | 596 | 145 | 2.7 | 8.1 | 143 | 2.5
2023-02-01 13:30 | 2023-02-01 13:45 | 19.4 | 17.7 | 576 | 133 | 3.1 | 8.2 | 132 | 3
2023-02-01 13:45 | 2023-02-01 14:00 | 18.9 | 17.1 | 552 | 135 | 3.3 | 8.2 | 134 | 3.2
2023-02-01 14:00 | 2023-02-01 14:15 | 19 | 14.5 | 525 | 128 | 3.9 | 8.2 | 127 | 3.7
2023-02-01 14:15 | 2023-02-01 14:30 | 18.5 | 16.1 | 494 | 131 | 4.4 | 8.2 | 131 | 4.2
2023-02-01 14:30 | 2023-02-01 14:45 | 19.1 | 13.4 | 460 | 127 | 4.7 | 8.1 | 127 | 4.6
2023-02-01 14:45 | 2023-02-01 15:00 | 18.1 | 12.4 | 423 | 123 | 4.9 | 7.8 | 123 | 4.8
2023-02-01 15:00 | 2023-02-01 15:15 | 20.4 | 12.2 | 382 | 128 | 4.4 | 7.9 | 129 | 4.3
2023-02-01 15:15 | 2023-02-01 15:30 | 21.6 | 12.7 | 340 | 121 | 4.7 | 7.6 | 121 | 4.6
2023-02-01 15:30 | 2023-02-01 15:45 | 23 | 11.9 | 296 | 119 | 4.4 | 7.4 | 119 | 4.3
2023-02-01 15:45 | 2023-02-01 16:00 | 23.7 | 11.9 | 250 | 108 | 4.1 | 7.1 | 108 | 4
2023-02-01 16:00 | 2023-02-01 16:15 | 23.9 | 13.3 | 206 | 108 | 4.1 | 6.7 | 108 | 4
2023-02-01 16:15 | 2023-02-01 16:30 | 25.2 | 10.1 | 161 | 106 | 3.9 | 6.2 | 105 | 3.8
2023-02-01 16:30 | 2023-02-01 16:45 | 26.6 | 13.5 | 78 | 104 | 3.1 | 5.6 | 104 | 3
2023-02-01 16:45 | 2023-02-01 17:00 | 27.9 | 12 | 21 | 114 | 2.4 | 4.9 | 114 | 2.3
2023-02-01 17:00 | 2023-02-01 17:15 | 29.1 | 9.4 | 13 | 118 | 2.1 | 4.1 | 119 | 2
2023-02-01 17:15 | 2023-02-01 17:30 | 30.7 | 8.9 | 4 | 126 | 1.8 | 3.3 | 126 | 1.8
2023-02-01 17:30 | 2023-02-01 17:45 | 31.8 | 11.7 | 1 | 142 | 1.6 | 2.8 | 142 | 1.6
2023-02-01 17:45 | 2023-02-01 18:00 | 32.3 | 10.8 | 0 | 143 | 1.1 | 2.2 | 144 | 1.1
2023-02-01 18:00 | 2023-02-01 18:15 | 33.3 | 14.4 | 0 | 165 | 0.5 | 1.9 | 166 | 0.4
2023-02-01 18:15 | 2023-02-01 18:30 | 34.1 | 25.6 | 0 | 187 | 0.5 | 1.8 | 192 | 0.4
2023-02-01 18:30 | 2023-02-01 18:45 | 34.2 | 30.2 | 0 | 186 | 0.6 | 1.8 | 190 | 0.5
2023-02-01 18:45 | 2023-02-01 19:00 | 36.2 | 27.2 | 0 | 270 | 0.4 | 1.3 | 272 | 0.4
2023-02-01 19:00 | 2023-02-01 19:15 | 38 | 27.4 | 0 | 305 | 0.6 | 0.4 | 305 | 0.6
2023-02-01 19:15 | 2023-02-01 19:30 | 38.5 | 10.7 | 0 | 321 | 0.8 | 0.3 | 321 | 0.8
2023-02-01 19:30 | 2023-02-01 19:45 | 38.4 | 10.6 | 0 | 319 | 0.9 | 0.2 | 320 | 0.9
2023-02-01 19:45 | 2023-02-01 20:00 | 47.2 | 8.3 | 0 | 339 | 1.8 | -2.7 | 340 | 1.8
2023-02-01 20:00 | 2023-02-01 20:15 | 47.1 | 18.5 | 0 | 316 | 1.2 | -1.5 | 320 | 1.1
2023-02-01 20:15 | 2023-02-01 20:30 | 50.4 | 26.4 | 0 | 285 | 0.8 | -2.4 | 284 | 0.8
2023-02-01 20:30 | 2023-02-01 20:45 | 52.3 | 14 | 0 | 308 | 0.5 | -2.6 | 312 | 0.5
2023-02-01 20:45 | 2023-02-01 21:00 | 52.5 | 37.7 | 0 | 264 | 0.4 | -2.5 | 267 | 0.3
2023-02-01 21:00 | 2023-02-01 21:15 | 53.9 | 49.1 | 0 | 248 | 0.2 | -3.2 | 228 | 0.1
2023-02-01 21:15 | 2023-02-01 21:30 | 59 | 25.7 | 0 | 302 | 0.2 | -4.5 | 307 | 0.1
2023-02-01 21:30 | 2023-02-01 21:45 | 62.4 | 28 | 0 | 224 | 0.2 | -4.5 | 225 | 0.2
2023-02-01 21:45 | 2023-02-01 22:00 | 62.9 | 22 | 0 | 230 | 0.5 | -4.4 | 231 | 0.5
2023-02-01 22:00 | 2023-02-01 22:15 | 63.7 | 15.5 | 0 | 212 | 0.5 | -4.9 | 213 | 0.5
2023-02-01 22:15 | 2023-02-01 22:30 | 65.5 | 13.2 | 0 | 269 | 0.8 | -5.6 | 269 | 0.8
2023-02-01 22:30 | 2023-02-01 22:45 | 67.2 | 13.2 | 0 | 280 | 1 | -5.8 | 278 | 0.9
2023-02-01 22:45 | 2023-02-01 23:00 | 69.3 | 16.6 | 0 | 282 | 0.7 | -5.7 | 279 | 0.6
2023-02-01 23:00 | 2023-02-01 23:15 | 72.4 | 12.6 | 0 | 261 | 0.7 | -5.4 | 263 | 0.7
2023-02-01 23:15 | 2023-02-01 23:30 | 72.5 | 17.7 | 0 | 291 | 0.7 | -6.1 | 289 | 0.6
2023-02-01 23:30 | 2023-02-01 23:45 | 75.2 | 13.3 | 0 | 310 | 0.7 | -7.1 | 310 | 0.7
2023-02-01 23:45 | 2023-02-02 | 78.1 | 12.6 | 0 | 320 | 0.5 | -7.5 | 320 | 0.4
2023-02-02 | 2023-02-02 00:15 | 78.7 | 31.1 | 0 | 262 | 0.5 | -6.7 | 255 | 0.5
2023-02-02 00:15 | 2023-02-02 00:30 | 76.5 | 17.3 | 0 | 320 | 0.7 | -7.4 | 326 | 0.7
2023-02-02 00:30 | 2023-02-02 00:45 | 77.8 | 35.9 | 0 | 254 | 0.5 | -7.1 | 244 | 0.4
2023-02-02 00:45 | 2023-02-02 01:00 | 76.9 | 34.2 | 0 | 227 | 0.3 | -7.5 | 229 | 0.3
2023-02-02 01:00 | 2023-02-02 01:15 | 77.9 | 18.9 | 0 | 274 | 0.8 | -7.6 | 276 | 0.8
2023-02-02 01:15 | 2023-02-02 01:30 | 78.8 | 15.3 | 0 | 298 | 1 | -8.5 | 298 | 1
2023-02-02 01:30 | 2023-02-02 01:45 | 77.8 | 58.2 | 0 | 276 | 0.6 | -8.5 | 266 | 0.3
2023-02-02 01:45 | 2023-02-02 02:00 | 79.7 | 15.3 | 0 | 257 | 0.7 | -8.8 | 254 | 0.7
2023-02-02 02:00 | 2023-02-02 02:15 | 78.7 | 15.2 | 0 | 275 | 1.3 | -9.3 | 273 | 1.3
2023-02-02 02:15 | 2023-02-02 02:30 | 79.8 | 13.6 | 0 | 318 | 2.4 | -9.5 | 323 | 2.3
2023-02-02 02:30 | 2023-02-02 02:45 | 80.1 | 8.7 | 0 | 336 | 3.2 | -9.5 | 336 | 3.1
2023-02-02 02:45 | 2023-02-02 03:00 | 78.4 | 17.3 | 0 | 301 | 1.3 | -9.2 | 305 | 1.2
2023-02-02 03:00 | 2023-02-02 03:15 | 77.3 | 8.9 | 0 | 315 | 2.1 | -8.6 | 315 | 2
2023-02-02 03:15 | 2023-02-02 03:30 | 74.8 | 21.5 | 0 | 278 | 1.2 | -7.5 | 282 | 1.1
2023-02-02 03:30 | 2023-02-02 03:45 | 76.3 | 14 | 0 | 264 | 2.2 | -8 | 264 | 2.1
2023-02-02 03:45 | 2023-02-02 04:00 | 77.1 | 15.6 | 0 | 265 | 1.3 | -8.2 | 265 | 1.3
2023-02-02 04:00 | 2023-02-02 04:15 | 76.8 | 20.6 | 0 | 278 | 1.5 | -7.8 | 279 | 1.4
2023-02-02 04:15 | 2023-02-02 04:30 | 76 | 18 | 0 | 270 | 1.5 | -7.7 | 270 | 1.5
2023-02-02 04:30 | 2023-02-02 04:45 | 75.6 | 16.8 | 0 | 265 | 1.3 | -7.8 | 267 | 1.2
2023-02-02 04:45 | 2023-02-02 05:00 | 75.3 | 28.6 | 0 | 281 | 1.5 | -7.6 | 282 | 1.3
2023-02-02 05:00 | 2023-02-02 05:15 | 75.2 | 11.5 | 0 | 253 | 1.6 | -7.6 | 253 | 1.6
2023-02-02 05:15 | 2023-02-02 05:30 | 75.3 | 12.4 | 0 | 246 | 1.1 | -7.7 | 246 | 1.1
2023-02-02 05:30 | 2023-02-02 05:45 | 76.3 | 14.1 | 0 | 252 | 1.4 | -7.9 | 252 | 1.4
2023-02-02 05:45 | 2023-02-02 06:00 | 76.1 | 14.7 | 0 | 240 | 1.5 | -8.2 | 240 | 1.4
2023-02-02 06:00 | 2023-02-02 06:15 | 76.8 | 16.6 | 0 | 236 | 1.3 | -8.4 | 239 | 1.2
2023-02-02 06:15 | 2023-02-02 06:30 | 76.5 | 17.2 | 0 | 244 | 0.7 | -8.3 | 243 | 0.7
2023-02-02 06:30 | 2023-02-02 06:45 | 77 | 15.8 | 0 | 231 | 1.1 | -8.6 | 231 | 1
2023-02-02 06:45 | 2023-02-02 07:00 | 77.8 | 16.5 | 2 | 255 | 1.3 | -8.3 | 255 | 1.2
2023-02-02 07:00 | 2023-02-02 07:15 | 76.6 | 19.8 | 17 | 237 | 0.9 | -8.2 | 237 | 0.9
2023-02-02 07:15 | 2023-02-02 07:30 | 73.1 | 13.6 | 54 | 238 | 1.4 | -7.9 | 239 | 1.4
2023-02-02 07:30 | 2023-02-02 07:45 | 69.9 | 14.7 | 94 | 237 | 1.4 | -7.3 | 238 | 1.4
2023-02-02 07:45 | 2023-02-02 08:00 | 67.6 | 14.9 | 134 | 253 | 1.8 | -6.5 | 253 | 1.7
2023-02-02 08:00 | 2023-02-02 08:15 | 63.9 | 13.2 | 166 | 261 | 1.7 | -5.5 | 261 | 1.7
2023-02-02 08:15 | 2023-02-02 08:30 | 60.1 | 23.2 | 221 | 277 | 1.5 | -4.2 | 275 | 1.4
2023-02-02 08:30 | 2023-02-02 08:45 | 54.9 | 20 | 266 | 270 | 1.5 | -2.9 | 270 | 1.4
2023-02-02 08:45 | 2023-02-02 09:00 | 52.5 | 18.9 | 311 | 253 | 1.4 | -1.8 | 255 | 1.4
2023-02-02 09:00 | 2023-02-02 09:15 | 49.5 | 15.7 | 354 | 262 | 1.6 | -0.6 | 262 | 1.5
2023-02-02 09:15 | 2023-02-02 09:30 | 45.6 | 16.3 | 396 | 259 | 1.6 | 0.8 | 259 | 1.6
2023-02-02 09:30 | 2023-02-02 09:45 | 39.8 | 17.3 | 435 | 263 | 1.5 | 2.2 | 263 | 1.4
2023-02-02 09:45 | 2023-02-02 10:00 | 35.5 | 20.7 | 470 | 267 | 1.3 | 3.4 | 267 | 1.2
2023-02-02 10:00 | 2023-02-02 10:15 | 33 | 20.2 | 502 | 248 | 1 | 4.6 | 249 | 1
2023-02-02 10:15 | 2023-02-02 10:30 | 30.7 | 29.4 | 532 | 241 | 0.7 | 5.9 | 241 | 0.6
2023-02-02 10:30 | 2023-02-02 10:45 | 27.4 | 30.5 | 557 | 166 | 0.7 | 7.5 | 164 | 0.6
2023-02-02 10:45 | 2023-02-02 11:00 | 26.8 | 20 | 579 | 121 | 2.2 | 7.6 | 117 | 2
2023-02-02 11:00 | 2023-02-02 11:15 | 26.5 | 15.9 | 597 | 106 | 3.2 | 7.9 | 106 | 3
2023-02-02 11:15 | 2023-02-02 11:30 | 26.1 | 14.9 | 612 | 111 | 3.1 | 7.9 | 110 | 3
2023-02-02 11:30 | 2023-02-02 11:45 | 25.9 | 17.2 | 622 | 121 | 3.2 | 8.3 | 120 | 3.1
2023-02-02 11:45 | 2023-02-02 12:00 | 25.8 | 13.8 | 629 | 117 | 3.7 | 8.4 | 118 | 3.6
2023-02-02 12:00 | 2023-02-02 12:15 | 25.7 | 13.9 | 633 | 121 | 4.6 | 8.4 | 121 | 4.5
2023-02-02 12:15 | 2023-02-02 12:30 | 25.5 | 12.1 | 632 | 115 | 5 | 8.4 | 115 | 4.8
2023-02-02 12:30 | 2023-02-02 12:45 | 25.9 | 15.9 | 627 | 114 | 4.7 | 8.6 | 114 | 4.5
2023-02-02 12:45 | 2023-02-02 13:00 | 24.8 | 14.2 | 615 | 118 | 4.6 | 8.4 | 117 | 4.5
2023-02-02 13:00 | 2023-02-02 13:15 | 25.4 | 18.5 | 603 | 122 | 3.8 | 8.7 | 122 | 3.6
2023-02-02 13:15 | 2023-02-02 13:30 | 25.2 | 20.7 | 591 | 129 | 4 | 8.7 | 129 | 3.8
2023-02-02 13:30 | 2023-02-02 13:45 | 25.4 | 17.1 | 574 | 122 | 4.4 | 8.6 | 122 | 4.2
2023-02-02 13:45 | 2023-02-02 14:00 | 25.2 | 14.4 | 550 | 122 | 4.7 | 8.6 | 123 | 4.6
2023-02-02 14:00 | 2023-02-02 14:15 | 25.5 | 15.9 | 522 | 132 | 4.7 | 8.5 | 131 | 4.5
2023-02-02 14:15 | 2023-02-02 14:30 | 25.9 | 14.6 | 490 | 128 | 4.9 | 8.5 | 128 | 4.7
2023-02-02 14:30 | 2023-02-02 14:45 | 26.6 | 13.2 | 455 | 130 | 5.1 | 8.2 | 130 | 4.9
2023-02-02 14:45 | 2023-02-02 15:00 | 27.6 | 11.6 | 420 | 123 | 5.9 | 7.9 | 123 | 5.8
2023-02-02 15:00 | 2023-02-02 15:15 | 27.9 | 12.7 | 380 | 129 | 5.8 | 7.7 | 129 | 5.7
2023-02-02 15:15 | 2023-02-02 15:30 | 28.9 | 11.2 | 338 | 124 | 6.3 | 7.4 | 124 | 6.2
2023-02-02 15:30 | 2023-02-02 15:45 | 30.4 | 14 | 295 | 126 | 5.4 | 7.2 | 126 | 5.2
2023-02-02 15:45 | 2023-02-02 16:00 | 31.1 | 14 | 251 | 123 | 5.1 | 7 | 123 | 5
2023-02-02 16:00 | 2023-02-02 16:15 | 31.2 | 13.1 | 206 | 130 | 4.5 | 6.8 | 130 | 4.4
2023-02-02 16:15 | 2023-02-02 16:30 | 32.2 | 13.2 | 162 | 130 | 4.3 | 6.4 | 130 | 4.2
2023-02-02 16:30 | 2023-02-02 16:45 | 34.2 | 10.7 | 91 | 120 | 4.7 | 5.8 | 120 | 4.6
2023-02-02 16:45 | 2023-02-02 17:00 | 36.2 | 11.8 | 22 | 118 | 4 | 5.3 | 118 | 3.9
2023-02-02 17:00 | 2023-02-02 17:15 | 39.1 | 10 | 14 | 106 | 3.4 | 4.4 | 106 | 3.4
2023-02-02 17:15 | 2023-02-02 17:30 | 41.7 | 8.5 | 5 | 100 | 2.9 | 3.5 | 100 | 2.9
2023-02-02 17:30 | 2023-02-02 17:45 | 44 | 12.5 | 1 | 79 | 2.3 | 2.6 | 80 | 2.2
2023-02-02 17:45 | 2023-02-02 18:00 | 46.5 | 10.7 | 0 | 70 | 1.9 | 1.8 | 71 | 1.9
2023-02-02 18:00 | 2023-02-02 18:15 | 48.3 | 11.3 | 0 | 67 | 1.9 | 1.5 | 68 | 1.8
2023-02-02 18:15 | 2023-02-02 18:30 | 49.7 | 14.3 | 0 | 46 | 1.8 | 1.4 | 44 | 1.8
2023-02-02 18:30 | 2023-02-02 18:45 | 51.4 | 8.9 | 0 | 36 | 1.9 | 0.8 | 36 | 1.9
2023-02-02 18:45 | 2023-02-02 19:00 | 53.1 | 11.3 | 0 | 32 | 1.6 | 0.7 | 32 | 1.6
2023-02-02 19:00 | 2023-02-02 19:15 | 54 | 7.2 | 0 | 28 | 1.8 | 0.6 | 28 | 1.8
2023-02-02 19:15 | 2023-02-02 19:30 | 54.5 | 13.6 | 0 | 52 | 1.2 | 0.8 | 51 | 1.2
2023-02-02 19:30 | 2023-02-02 19:45 | 53.8 | 19.3 | 0 | 60 | 1.4 | 1 | 61 | 1.3
2023-02-02 19:45 | 2023-02-02 20:00 | 53.4 | 13.2 | 0 | 38 | 1.5 | 0.5 | 37 | 1.5
2023-02-02 20:00 | 2023-02-02 20:15 | 54.7 | 61.9 | 0 | 310 | 0.9 | -0.5 | 310 | 0.4
2023-02-02 20:15 | 2023-02-02 20:30 | 61.5 | 11.5 | 0 | 305 | 0.9 | -1.4 | 304 | 0.9
2023-02-02 20:30 | 2023-02-02 20:45 | 62.8 | 9.5 | 0 | 327 | 1.3 | -1.9 | 328 | 1.3
2023-02-02 20:45 | 2023-02-02 21:00 | 66.6 | 6.6 | 0 | 339 | 2.4 | -3.1 | 340 | 2.4
2023-02-02 21:00 | 2023-02-02 21:15 | 69.1 | 6.2 | 0 | 344 | 2.8 | -3.4 | 343 | 2.7
2023-02-02 21:15 | 2023-02-02 21:30 | 65.7 | 4 | 0 | 342 | 2.7 | -2.1 | 342 | 2.6
2023-02-02 21:30 | 2023-02-02 21:45 | 62.4 | 5.4 | 0 | 344 | 2.9 | -2.2 | 344 | 2.9
2023-02-02 21:45 | 2023-02-02 22:00 | 63.7 | 15.4 | 0 | 339 | 1.6 | -3.1 | 340 | 1.5
2023-02-02 22:00 | 2023-02-02 22:15 | 64.8 | 19.1 | 0 | 315 | 0.9 | -3.4 | 326 | 0.9
2023-02-02 22:15 | 2023-02-02 22:30 | 66.8 | 22.2 | 0 | 281 | 0.4 | -3.9 | 285 | 0.3
2023-02-02 22:30 | 2023-02-02 22:45 | 70.9 | 35.6 | 0 | 287 | 0.6 | -4.3 | 291 | 0.5
2023-02-02 22:45 | 2023-02-02 23:00 | 69.6 | 14.2 | 0 | 239 | 0.8 | -4 | 238 | 0.8
2023-02-02 23:00 | 2023-02-02 23:15 | 72.8 | 12.2 | 0 | 278 | 1.1 | -5.2 | 277 | 1.1
2023-02-02 23:15 | 2023-02-02 23:30 | 76.1 | 19 | 0 | 285 | 1.2 | -5.1 | 282 | 1.1
2023-02-02 23:30 | 2023-02-02 23:45 | 77.4 | 24.5 | 0 | 293 | 1.2 | -5.2 | 295 | 1.1
2023-02-02 23:45 | 2023-02-03 | 77.3 | 20.9 | 0 | 299 | 0.8 | -5.7 | 298 | 0.7
2023-02-03 | 2023-02-03 00:15 | 79 | 7.3 | 0 | 324 | 2.2 | -6.8 | 324 | 2.1
2023-02-03 00:15 | 2023-02-03 00:30 | 80.7 | 18.4 | 0 | 312 | 1.3 | -7.5 | 321 | 1.2
2023-02-03 00:30 | 2023-02-03 00:45 | 83.1 | 20.6 | 0 | 318 | 0.7 | -7.9 | 320 | 0.7
2023-02-03 00:45 | 2023-02-03 01:00 | 82.4 | 19.9 | 0 | 229 | 0.5 | -7.1 | 230 | 0.5
2023-02-03 01:00 | 2023-02-03 01:15 | 81.2 | 28.5 | 0 | 254 | 0.6 | -7.1 | 257 | 0.5
2023-02-03 01:15 | 2023-02-03 01:30 | 81.1 | 24.3 | 0 | 290 | 0.7 | -7.7 | 294 | 0.6
2023-02-03 01:30 | 2023-02-03 01:45 | 83.3 | 11 | 0 | 323 | 1.7 | -8.9 | 324 | 1.7
2023-02-03 01:45 | 2023-02-03 02:00 | 85.3 | 21 | 0 | 295 | 0.9 | -8.8 | 292 | 0.9
2023-02-03 02:00 | 2023-02-03 02:15 | 83.9 | 22.8 | 0 | 293 | 1.5 | -7.9 | 294 | 1.4
2023-02-03 02:15 | 2023-02-03 02:30 | 83.7 | 7.3 | 0 | 323 | 1.9 | -9.2 | 323 | 1.9
2023-02-03 02:30 | 2023-02-03 02:45 | 86.1 | 34 | 0 | 267 | 0.7 | -8.6 | 271 | 0.5
2023-02-03 02:45 | 2023-02-03 03:00 | 83.1 | 19.1 | 0 | 264 | 1.2 | -7.5 | 267 | 1.1
2023-02-03 03:00 | 2023-02-03 03:15 | 79.5 | 12.6 | 0 | 302 | 1.5 | -7.2 | 304 | 1.5
2023-02-03 03:15 | 2023-02-03 03:30 | 77.9 | 16 | 0 | 308 | 1.6 | -7.2 | 311 | 1.5
2023-02-03 03:30 | 2023-02-03 03:45 | 79.2 | 10.1 | 0 | 317 | 2.1 | -8 | 318 | 2.1
2023-02-03 03:45 | 2023-02-03 04:00 | 80.7 | 19.5 | 0 | 273 | 1.6 | -8 | 273 | 1.5
2023-02-03 04:00 | 2023-02-03 04:15 | 80.9 | 14.5 | 0 | 270 | 1.5 | -8.6 | 269 | 1.4
2023-02-03 04:15 | 2023-02-03 04:30 | 81.1 | 15.1 | 0 | 278 | 1.5 | -8.7 | 277 | 1.5
2023-02-03 04:30 | 2023-02-03 04:45 | 81.4 | 12.1 | 0 | 262 | 1.5 | -8.9 | 262 | 1.5
2023-02-03 04:45 | 2023-02-03 05:00 | 82.1 | 14.7 | 0 | 260 | 1.2 | -9.2 | 260 | 1.2
2023-02-03 05:00 | 2023-02-03 05:15 | 82.5 | 15.3 | 0 | 256 | 1.3 | -9 | 255 | 1.3
2023-02-03 05:15 | 2023-02-03 05:30 | 80.2 | 13.2 | 0 | 245 | 1.4 | -8.5 | 246 | 1.4
2023-02-03 05:30 | 2023-02-03 05:45 | 79.9 | 20.9 | 0 | 268 | 1 | -8.7 | 267 | 0.9
2023-02-03 05:45 | 2023-02-03 06:00 | 80.8 | 13.9 | 0 | 269 | 1 | -8.8 | 268 | 1
2023-02-03 06:00 | 2023-02-03 06:15 | 80.4 | 13.6 | 0 | 263 | 0.9 | -8.9 | 262 | 0.9
2023-02-03 06:15 | 2023-02-03 06:30 | 80.1 | 24.8 | 0 | 266 | 0.7 | -8.9 | 263 | 0.6
2023-02-03 06:30 | 2023-02-03 06:45 | 80.6 | 13.9 | 0 | 241 | 0.8 | -9 | 242 | 0.7
2023-02-03 06:45 | 2023-02-03 07:00 | 79.7 | 36.3 | 2 | 281 | 0.2 | -9.6 | 283 | 0.1
2023-02-03 07:00 | 2023-02-03 07:15 | 83.1 | 30.6 | 19 | 266 | 0.5 | -9.6 | 265 | 0.4
2023-02-03 07:15 | 2023-02-03 07:30 | 77.7 | 15.3 | 57 | 209 | 0.9 | -9.3 | 208 | 0.9
2023-02-03 07:30 | 2023-02-03 07:45 | 73.8 | 24.5 | 98 | 217 | 0.8 | -8.6 | 217 | 0.7
2023-02-03 07:45 | 2023-02-03 08:00 | 64.6 | 25.4 | 142 | 219 | 0.9 | -6.6 | 214 | 0.8
2023-02-03 08:00 | 2023-02-03 08:15 | 54.5 | 19.2 | 187 | 239 | 1.2 | -4.3 | 239 | 1.2
2023-02-03 08:15 | 2023-02-03 08:30 | 49.3 | 17.6 | 234 | 256 | 1.3 | -3.1 | 257 | 1.2
2023-02-03 08:30 | 2023-02-03 08:45 | 44.3 | 24.4 | 281 | 293 | 0.8 | -1.8 | 290 | 0.7
2023-02-03 08:45 | 2023-02-03 09:00 | 40.1 | 24.4 | 327 | 290 | 0.9 | -0.4 | 292 | 0.8
2023-02-03 09:00 | 2023-02-03 09:15 | 36.7 | 21.7 | 371 | 238 | 0.9 | 1.4 | 238 | 0.8
2023-02-03 09:15 | 2023-02-03 09:30 | 33 | 20.4 | 414 | 229 | 1.1 | 3 | 230 | 1
2023-02-03 09:30 | 2023-02-03 09:45 | 28.8 | 20.2 | 453 | 238 | 1.5 | 5 | 239 | 1.4
2023-02-03 09:45 | 2023-02-03 10:00 | 25.6 | 22.6 | 489 | 235 | 1.3 | 6.6 | 236 | 1.2
2023-02-03 10:00 | 2023-02-03 10:15 | 23.1 | 21.6 | 521 | 239 | 1.4 | 8 | 239 | 1.3
2023-02-03 10:15 | 2023-02-03 10:30 | 18.3 | 25.3 | 554 | 264 | 1.6 | 9.9 | 262 | 1.4
2023-02-03 10:30 | 2023-02-03 10:45 | 16.6 | 20.9 | 581 | 237 | 1.6 | 10.9 | 238 | 1.5
2023-02-03 10:45 | 2023-02-03 11:00 | 13 | 24.4 | 605 | 275 | 2.6 | 12.2 | 274 | 2.4
2023-02-03 11:00 | 2023-02-03 11:15 | 12.3 | 23.1 | 626 | 273 | 2.6 | 12.9 | 274 | 2.4
2023-02-03 11:15 | 2023-02-03 11:30 | 11.6 | 22.2 | 637 | 276 | 2.9 | 13.6 | 275 | 2.7
2023-02-03 11:30 | 2023-02-03 11:45 | 11.1 | 22 | 655 | 264 | 2.9 | 14.3 | 262 | 2.7
2023-02-03 11:45 | 2023-02-03 12:00 | 10.9 | 21.9 | 671 | 243 | 2.7 | 14.9 | 242 | 2.5
2023-02-03 12:00 | 2023-02-03 12:15 | 10.1 | 18.1 | 630 | 246 | 3.1 | 15.5 | 247 | 2.9
2023-02-03 12:15 | 2023-02-03 12:30 | 9.1 | 18.7 | 624 | 240 | 3.4 | 15.7 | 240 | 3.2
2023-02-03 12:30 | 2023-02-03 12:45 | 8.9 | 17.4 | 654 | 240 | 3.3 | 15.8 | 241 | 3.2
2023-02-03 12:45 | 2023-02-03 13:00 | 8.9 | 19.5 | 659 | 242 | 2.5 | 16.3 | 241 | 2.4
2023-02-03 13:00 | 2023-02-03 13:15 | 8.7 | 19.5 | 625 | 246 | 2.1 | 16.7 | 245 | 1.9
2023-02-03 13:15 | 2023-02-03 13:30 | 8.5 | 23.8 | 606 | 227 | 1.7 | 17 | 230 | 1.5
2023-02-03 13:30 | 2023-02-03 13:45 | 8.2 | 25.1 | 571 | 234 | 1.5 | 17 | 235 | 1.3
2023-02-03 13:45 | 2023-02-03 14:00 | 8.3 | 58.9 | 458 | 187 | 1.3 | 17.2 | 202 | 0.6
2023-02-03 14:00 | 2023-02-03 14:15 | 8.2 | 24.6 | 483 | 161 | 1.4 | 17.1 | 157 | 1.3
2023-02-03 14:15 | 2023-02-03 14:30 | 8.2 | 24.8 | 382 | 132 | 1.6 | 17.3 | 128 | 1.4
2023-02-03 14:30 | 2023-02-03 14:45 | 8.1 | 17.1 | 396 | 126 | 2.6 | 16.7 | 126 | 2.5
2023-02-03 14:45 | 2023-02-03 15:00 | 8.4 | 14.3 | 357 | 114 | 2.7 | 16.8 | 113 | 2.7
2023-02-03 15:00 | 2023-02-03 15:15 | 12.5 | 13.5 | 272 | 116 | 4.2 | 16.1 | 117 | 4.1
2023-02-03 15:15 | 2023-02-03 15:30 | 14.1 | 11.5 | 254 | 118 | 4.8 | 14.7 | 118 | 4.7
2023-02-03 15:30 | 2023-02-03 15:45 | 16.9 | 12.1 | 230 | 112 | 5 | 14.1 | 113 | 4.9
2023-02-03 15:45 | 2023-02-03 16:00 | 18.3 | 11.3 | 181 | 112 | 4.3 | 13.7 | 112 | 4.3
2023-02-03 16:00 | 2023-02-03 16:15 | 21 | 12.8 | 162 | 104 | 3.9 | 13.2 | 103 | 3.8
2023-02-03 16:15 | 2023-02-03 16:30 | 22 | 11.8 | 123 | 93 | 3.5 | 12.7 | 93 | 3.4
2023-02-03 16:30 | 2023-02-03 16:45 | 23.2 | 8.1 | 77 | 88 | 3.7 | 12 | 88 | 3.7
2023-02-03 16:45 | 2023-02-03 17:00 | 24.9 | 12.9 | 49 | 73 | 2.7 | 11.5 | 74 | 2.7
2023-02-03 17:00 | 2023-02-03 17:15 | 26.7 | 12.3 | 28 | 74 | 2.9 | 10.8 | 74 | 2.8
2023-02-03 17:15 | 2023-02-03 17:30 | 30.3 | 9.1 | 8 | 80 | 3.8 | 9.7 | 80 | 3.8
2023-02-03 17:30 | 2023-02-03 17:45 | 31.4 | 21.1 | 0 | 53 | 2.8 | 8.9 | 54 | 2.6
2023-02-03 17:45 | 2023-02-03 18:00 | 36.2 | 10.1 | 0 | 39 | 3.3 | 8.4 | 39 | 3.2
2023-02-03 18:00 | 2023-02-03 18:15 | 39 | 11 | 0 | 39 | 3.5 | 7.8 | 39 | 3.5
2023-02-03 18:15 | 2023-02-03 18:30 | 39.9 | 11.3 | 0 | 41 | 3.3 | 7.2 | 40 | 3.2
2023-02-03 18:30 | 2023-02-03 18:45 | 41.6 | 16.1 | 0 | 49 | 2.4 | 6.3 | 49 | 2.3
2023-02-03 18:45 | 2023-02-03 19:00 | 42.6 | 14.7 | 0 | 42 | 2.5 | 5.8 | 42 | 2.4
2023-02-03 19:00 | 2023-02-03 19:15 | 43.5 | 13.6 | 0 | 35 | 2.4 | 5.3 | 35 | 2.4
2023-02-03 19:15 | 2023-02-03 19:30 | 43.6 | 12.3 | 0 | 19 | 2.4 | 5.2 | 19 | 2.3
2023-02-03 19:30 | 2023-02-03 19:45 | 43.2 | 18.5 | 0 | 36 | 1.5 | 5.2 | 34 | 1.4
2023-02-03 19:45 | 2023-02-03 20:00 | 42.8 | 8.7 | 0 | 16 | 2.2 | 5.3 | 15 | 2.2
2023-02-03 20:00 | 2023-02-03 20:15 | 43 | 7.3 | 0 | 1 | 2.3 | 5 | 1 | 2.3
2023-02-03 20:15 | 2023-02-03 20:30 | 47.7 | 7.3 | 0 | 345 | 3.2 | 1.9 | 345 | 3.2
2023-02-03 20:30 | 2023-02-03 20:45 | 51.7 | 6.8 | 0 | 337 | 2.8 | 1.6 | 338 | 2.7
2023-02-03 20:45 | 2023-02-03 21:00 | 52.2 | 5.4 | 0 | 338 | 2.7 | 0.6 | 338 | 2.7
2023-02-03 21:00 | 2023-02-03 21:15 | 54.7 | 6.7 | 0 | 331 | 2.5 | 0.6 | 332 | 2.4
2023-02-03 21:15 | 2023-02-03 21:30 | 55.1 | 7.8 | 0 | 324 | 2.7 | 0 | 323 | 2.7
2023-02-03 21:30 | 2023-02-03 21:45 | 54.6 | 9.3 | 0 | 327 | 3.3 | -0.1 | 327 | 3.3
2023-02-03 21:45 | 2023-02-03 22:00 | 50.9 | 9 | 0 | 325 | 3.1 | 0.6 | 325 | 3.1
2023-02-03 22:00 | 2023-02-03 22:15 | 50.1 | 17.2 | 0 | 306 | 1.7 | 0.7 | 306 | 1.6
2023-02-03 22:15 | 2023-02-03 22:30 | 51.5 | 17.7 | 0 | 284 | 1.7 | 0.1 | 282 | 1.6
2023-02-03 22:30 | 2023-02-03 22:45 | 55.6 | 15.1 | 0 | 291 | 1.8 | -0.9 | 291 | 1.7
2023-02-03 22:45 | 2023-02-03 23:00 | 56.7 | 16.9 | 0 | 289 | 1.5 | -1 | 288 | 1.4
2023-02-03 23:00 | 2023-02-03 23:15 | 55.7 | 10.9 | 0 | 315 | 2 | -1.4 | 315 | 2
2023-02-03 23:15 | 2023-02-03 23:30 | 53.8 | 13 | 0 | 325 | 2.2 | -1 | 325 | 2.2
2023-02-03 23:30 | 2023-02-03 23:45 | 52.5 | 10.9 | 0 | 337 | 2.1 | -1.1 | 339 | 2.1
2023-02-03 23:45 | 2023-02-04 | 52.8 | 45.6 | 0 | 260 | 0.8 | -1.2 | 263 | 0.5
2023-02-04 | 2023-02-04 00:15 | 60 | 30.4 | 0 | 226 | 0.7 | -2.6 | 223 | 0.6
2023-02-04 00:15 | 2023-02-04 00:30 | 61.4 | 36.5 | 0 | 204 | 0.5 | -3 | 205 | 0.4
2023-02-04 00:30 | 2023-02-04 00:45 | 64.8 | 38.9 | 0 | 117 | 0.6 | -3.9 | 119 | 0.4
2023-02-04 00:45 | 2023-02-04 01:00 | 62.2 | 18.9 | 0 | 349 | 0.6 | -3.8 | 351 | 0.6
2023-02-04 01:00 | 2023-02-04 01:15 | 61.6 | 36.5 | 0 | 221 | 0.5 | -3.5 | 211 | 0.4
2023-02-04 01:15 | 2023-02-04 01:30 | 63.9 | 32.9 | 0 | 247 | 0.5 | -3.4 | 240 | 0.4
2023-02-04 01:30 | 2023-02-04 01:45 | 64.3 | 16 | 0 | 226 | 1 | -3.8 | 223 | 1
2023-02-04 01:45 | 2023-02-04 02:00 | 61.6 | 38 | 0 | 286 | 1.5 | -3.1 | 298 | 1.2
2023-02-04 02:00 | 2023-02-04 02:15 | 56.4 | 23.6 | 0 | 320 | 1.5 | -2.9 | 330 | 1.4
2023-02-04 02:15 | 2023-02-04 02:30 | 56.9 | 61.9 | 0 | 242 | 0.6 | -3 | 239 | 0.2
2023-02-04 02:30 | 2023-02-04 02:45 | 61.5 | 36.3 | 0 | 30 | 0.9 | -4.4 | 20 | 0.7
2023-02-04 02:45 | 2023-02-04 03:00 | 57.2 | 45 | 0 | 281 | 0.7 | -3.5 | 292 | 0.5
2023-02-04 03:00 | 2023-02-04 03:15 | 62.2 | 25.4 | 0 | 238 | 0.9 | -4.1 | 233 | 0.8
2023-02-04 03:15 | 2023-02-04 03:30 | 59.7 | 54.7 | 0 | 212 | 0.4 | -4 | 214 | 0.2
2023-02-04 03:30 | 2023-02-04 03:45 | 64.1 | 13.9 | 0 | 195 | 0.7 | -4.9 | 195 | 0.7
2023-02-04 03:45 | 2023-02-04 04:00 | 65.2 | 33.5 | 0 | 85 | 0.8 | -5.5 | 74 | 0.6
2023-02-04 04:00 | 2023-02-04 04:15 | 61.8 | 72.3 | 0 | 58 | 0.6 | -5.5 | 73 | 0.1
2023-02-04 04:15 | 2023-02-04 04:30 | 62.6 | 25.7 | 0 | 340 | 1.6 | -5.6 | 345 | 1.4
2023-02-04 04:30 | 2023-02-04 04:45 | 32.4 | 35.7 | 0 | 313 | 2.5 | 2.1 | 321 | 2
2023-02-04 04:45 | 2023-02-04 05:00 | 47.2 | 26.1 | 0 | 97 | 1.9 | -3.2 | 93 | 1.7
2023-02-04 05:00 | 2023-02-04 05:15 | 58.3 | 29 | 0 | 91 | 1.5 | -4.4 | 92 | 1.3
2023-02-04 05:15 | 2023-02-04 05:30 | 54.4 | 28.3 | 0 | 57 | 1.2 | -3.1 | 57 | 1.1
2023-02-04 05:30 | 2023-02-04 05:45 | 46.5 | 34.6 | 0 | 76 | 0.7 | -1.8 | 78 | 0.5
2023-02-04 05:45 | 2023-02-04 06:00 | 33.3 | 63.6 | 0 | 350 | 0.9 | 1.1 | 350 | 0.3
2023-02-04 06:00 | 2023-02-04 06:15 | 48.1 | 43 | 0 | 114 | 0.9 | -2.4 | 129 | 0.6
2023-02-04 06:15 | 2023-02-04 06:30 | 38.6 | 39.3 | 0 | 54 | 0.6 | -0.1 | 51 | 0.5
2023-02-04 06:30 | 2023-02-04 06:45 | 31.7 | 50.2 | 0 | 247 | 0.4 | 1 | 248 | 0.2
2023-02-04 06:45 | 2023-02-04 07:00 | 31.8 | 28 | 1 | 60 | 0.9 | 0.7 | 67 | 0.8
2023-02-04 07:00 | 2023-02-04 07:15 | 25.6 | 37.1 | 7 | 299 | 2.4 | 2.7 | 299 | 1.9
2023-02-04 07:15 | 2023-02-04 07:30 | 22.8 | 21.1 | 20 | 303 | 2.4 | 3.4 | 305 | 2.3
2023-02-04 07:30 | 2023-02-04 07:45 | 27.9 | 16.6 | 39 | 318 | 2.1 | 1.5 | 319 | 2
2023-02-04 07:45 | 2023-02-04 08:00 | 28.7 | 22.5 | 62 | 282 | 1.4 | 1.9 | 283 | 1.3
2023-02-04 08:00 | 2023-02-04 08:15 | 29.3 | 49.6 | 79 | 126 | 1 | 1.4 | 120 | 0.6
2023-02-04 08:15 | 2023-02-04 08:30 | 26.6 | 29.6 | 97 | 64 | 0.8 | 2.5 | 76 | 0.7
2023-02-04 08:30 | 2023-02-04 08:45 | 25.9 | 25.2 | 129 | 25 | 1 | 3 | 18 | 0.9
2023-02-04 08:45 | 2023-02-04 09:00 | 25.7 | 27.8 | 173 | 163 | 0.5 | 3.7 | 164 | 0.5
2023-02-04 09:00 | 2023-02-04 09:15 | 27 | 18.4 | 214 | 217 | 0.8 | 3.9 | 214 | 0.8
2023-02-04 09:15 | 2023-02-04 09:30 | 23.7 | 34.7 | 308 | 273 | 0.7 | 5.9 | 262 | 0.6
2023-02-04 09:30 | 2023-02-04 09:45 | 21 | 45.7 | 297 | 155 | 0.8 | 7.4 | 150 | 0.5
2023-02-04 09:45 | 2023-02-04 10:00 | 18.6 | 25.7 | 331 | 278 | 0.9 | 9 | 277 | 0.8
2023-02-04 10:00 | 2023-02-04 10:15 | 15.1 | 20.9 | 365 | 269 | 1.8 | 11.2 | 268 | 1.7
2023-02-04 10:15 | 2023-02-04 10:30 | 13.7 | 20.1 | 430 | 259 | 2.2 | 12.5 | 259 | 2.1
2023-02-04 10:30 | 2023-02-04 10:45 | 12.4 | 20 | 526 | 276 | 3 | 13.5 | 276 | 2.9
2023-02-04 10:45 | 2023-02-04 11:00 | 11.7 | 21.1 | 586 | 274 | 2.6 | 14.4 | 273 | 2.4
2023-02-04 11:00 | 2023-02-04 11:15 | 11.1 | 24.3 | 632 | 275 | 2.4 | 15.3 | 274 | 2.2
2023-02-04 11:15 | 2023-02-04 11:30 | 10.1 | 22.6 | 641 | 283 | 2.8 | 15.8 | 283 | 2.6
2023-02-04 11:30 | 2023-02-04 11:45 | 9.6 | 22.4 | 647 | 277 | 2.7 | 16.1 | 276 | 2.5
2023-02-04 11:45 | 2023-02-04 12:00 | 9.5 | 25.2 | 653 | 286 | 2.9 | 16.4 | 286 | 2.6
2023-02-04 12:00 | 2023-02-04 12:15 | 9.6 | 24.2 | 654 | 281 | 3.2 | 16.5 | 280 | 2.9
2023-02-04 12:15 | 2023-02-04 12:30 | 9.7 | 26 | 651 | 279 | 3.1 | 16.6 | 279 | 2.7
2023-02-04 12:30 | 2023-02-04 12:45 | 9.8 | 21.9 | 645 | 265 | 2.8 | 17.2 | 264 | 2.6
2023-02-04 12:45 | 2023-02-04 13:00 | 9.8 | 23 | 636 | 263 | 2.9 | 17.6 | 261 | 2.6
2023-02-04 13:00 | 2023-02-04 13:15 | 9.8 | 23.4 | 623 | 276 | 2.8 | 17.7 | 275 | 2.6
2023-02-04 13:15 | 2023-02-04 13:30 | 9.8 | 32.5 | 607 | 297 | 2.6 | 17.6 | 296 | 2.2
2023-02-04 13:30 | 2023-02-04 13:45 | 9.8 | 28.3 | 584 | 292 | 2.4 | 17.9 | 291 | 2.1
2023-02-04 13:45 | 2023-02-04 14:00 | 9.7 | 23.9 | 555 | 274 | 2.6 | 18.1 | 273 | 2.3
2023-02-04 14:00 | 2023-02-04 14:15 | 9.6 | 30.3 | 532 | 284 | 1.9 | 18.4 | 278 | 1.6
2023-02-04 14:15 | 2023-02-04 14:30 | 9.5 | 26.4 | 500 | 286 | 2.5 | 18.5 | 284 | 2.2
2023-02-04 14:30 | 2023-02-04 14:45 | 9.5 | 27.4 | 466 | 281 | 2 | 18.6 | 280 | 1.8
2023-02-04 14:45 | 2023-02-04 15:00 | 9.5 | 24.3 | 427 | 259 | 1.9 | 18.8 | 257 | 1.7
2023-02-04 15:00 | 2023-02-04 15:15 | 12.5 | 48.3 | 387 | 36 | 4.3 | 17.6 | 44 | 2.8
2023-02-04 15:15 | 2023-02-04 15:30 | 17.8 | 15.8 | 344 | 114 | 6.3 | 14.8 | 115 | 6.1
2023-02-04 15:30 | 2023-02-04 15:45 | 18 | 13 | 314 | 120 | 6.4 | 14 | 120 | 6.2
2023-02-04 15:45 | 2023-02-04 16:00 | 18.9 | 11.4 | 272 | 112 | 6.4 | 13.4 | 112 | 6.2
2023-02-04 16:00 | 2023-02-04 16:15 | 21.1 | 12 | 231 | 118 | 5.1 | 13.2 | 119 | 5
2023-02-04 16:15 | 2023-02-04 16:30 | 22.3 | 13 | 172 | 116 | 4.9 | 12.9 | 116 | 4.8
2023-02-04 16:30 | 2023-02-04 16:45 | 22.3 | 11.7 | 115 | 116 | 4.2 | 12.5 | 116 | 4.1
2023-02-04 16:45 | 2023-02-04 17:00 | 21.9 | 12 | 39 | 126 | 3.6 | 11.9 | 126 | 3.5
2023-02-04 17:00 | 2023-02-04 17:15 | 22.6 | 10.4 | 23 | 116 | 3.2 | 10.9 | 117 | 3.2
2023-02-04 17:15 | 2023-02-04 17:30 | 25.4 | 8.5 | 8 | 110 | 2.3 | 9.6 | 110 | 2.3
2023-02-04 17:30 | 2023-02-04 17:45 | 27.8 | 17.8 | 1 | 129 | 1.5 | 8.9 | 126 | 1.4
2023-02-04 17:45 | 2023-02-04 18:00 | 29.4 | 11.1 | 0 | 132 | 1.4 | 8.5 | 132 | 1.4
2023-02-04 18:00 | 2023-02-04 18:15 | 32 | 27.2 | 0 | 159 | 0.8 | 8.1 | 147 | 0.7
2023-02-04 18:15 | 2023-02-04 18:30 | 32.9 | 45.5 | 0 | 153 | 0.8 | 7.7 | 136 | 0.6
2023-02-04 18:30 | 2023-02-04 18:45 | 33.8 | 20.8 | 0 | 72 | 0.7 | 7.1 | 82 | 0.7
2023-02-04 18:45 | 2023-02-04 19:00 | 34.5 | 46.8 | 0 | 12 | 0.4 | 6.7 | 22 | 0.3
2023-02-04 19:00 | 2023-02-04 19:15 | 35.3 | 40.5 | 0 | 244 | 0.4 | 6.3 | 253 | 0.3
2023-02-04 19:15 | 2023-02-04 19:30 | 37.4 | 40.9 | 0 | 355 | 0.9 | 5.1 | 357 | 0.6
2023-02-04 19:30 | 2023-02-04 19:45 | 37.2 | 7.3 | 0 | 21 | 1.9 | 5.8 | 20 | 1.9
2023-02-04 19:45 | 2023-02-04 20:00 | 37.4 | 11.6 | 0 | 17 | 2.4 | 5.4 | 18 | 2.3
2023-02-04 20:00 | 2023-02-04 20:15 | 37.7 | 11.5 | 0 | 9 | 2.2 | 5.3 | 9 | 2.2
2023-02-04 20:15 | 2023-02-04 20:30 | 40.2 | 16.8 | 0 | 345 | 2.1 | 2.6 | 343 | 2
2023-02-04 20:30 | 2023-02-04 20:45 | 44.4 | 35.6 | 0 | 322 | 1.6 | 1.1 | 326 | 1.3
2023-02-04 20:45 | 2023-02-04 21:00 | 47 | 43.9 | 0 | 299 | 0.8 | 1.5 | 286 | 0.6
2023-02-04 21:00 | 2023-02-04 21:15 | 48 | 21.5 | 0 | 340 | 1.6 | 0.9 | 340 | 1.5
2023-02-04 21:15 | 2023-02-04 21:30 | 48.1 | 34.7 | 0 | 341 | 1 | 1.1 | 327 | 0.8
2023-02-04 21:30 | 2023-02-04 21:45 | 47.9 | 39.5 | 0 | 287 | 1.1 | 0.5 | 291 | 0.8
2023-02-04 21:45 | 2023-02-04 22:00 | 50.7 | 30.4 | 0 | 237 | 1 | -0.3 | 235 | 0.9
2023-02-04 22:00 | 2023-02-04 22:15 | 52.1 | 29.1 | 0 | 310 | 0.9 | -0.8 | 306 | 0.8
2023-02-04 22:15 | 2023-02-04 22:30 | 53 | 18.5 | 0 | 273 | 0.9 | -0.6 | 271 | 0.8
2023-02-04 22:30 | 2023-02-04 22:45 | 53.8 | 23.1 | 0 | 298 | 1 | -0.8 | 295 | 0.9
2023-02-04 22:45 | 2023-02-04 23:00 | 53.9 | 18.2 | 0 | 309 | 1.3 | -0.9 | 312 | 1.2
2023-02-04 23:00 | 2023-02-04 23:15 | 55 | 20.1 | 0 | 305 | 1 | -1.9 | 305 | 0.9
2023-02-04 23:15 | 2023-02-04 23:30 | 56 | 67.1 | 0 | 350 | 0.7 | -2.2 | 17 | 0.2
2023-02-04 23:30 | 2023-02-04 23:45 | 57.2 | 42 | 0 | 201 | 0.3 | -2.3 | 205 | 0.1
2023-02-04 23:45 | 2023-02-05 | 56.5 | 58.4 | 0 | 25 | 0.6 | -2 | 35 | 0.3
2023-02-05 | 2023-02-05 00:15 | 57.2 | 20.8 | 0 | 158 | 1.3 | -3.3 | 153 | 1.2
2023-02-05 00:15 | 2023-02-05 00:30 | 62.7 | 34.9 | 0 | 238 | 0.4 | -3.7 | 233 | 0.3
2023-02-05 00:30 | 2023-02-05 00:45 | 62.8 | 58.1 | 0 | 36 | 0.7 | -4 | 342 | 0.3
2023-02-05 00:45 | 2023-02-05 01:00 | 61.8 | 7.6 | 0 | 329 | 2.1 | -4.4 | 329 | 2.1
2023-02-05 01:00 | 2023-02-05 01:15 | 61.9 | 7.8 | 0 | 330 | 2.4 | -4.4 | 331 | 2.4
2023-02-05 01:15 | 2023-02-05 01:30 | 61.2 | 10.3 | 0 | 334 | 2.8 | -4.4 | 335 | 2.8
2023-02-05 01:30 | 2023-02-05 01:45 | 61.2 | 8.6 | 0 | 327 | 3.2 | -4.3 | 328 | 3.2
2023-02-05 01:45 | 2023-02-05 02:00 | 61.4 | 14.1 | 0 | 318 | 2.4 | -4.3 | 322 | 2.4
2023-02-05 02:00 | 2023-02-05 02:15 | 60.6 | 22.1 | 0 | 311 | 1.9 | -2.9 | 317 | 1.8
2023-02-05 02:15 | 2023-02-05 02:30 | 58.2 | 19.7 | 0 | 231 | 1.1 | -3.3 | 231 | 1
2023-02-05 02:30 | 2023-02-05 02:45 | 58.5 | 28.5 | 0 | 283 | 1 | -2.9 | 280 | 0.9
2023-02-05 02:45 | 2023-02-05 03:00 | 56.6 | 63.1 | 0 | 274 | 0.7 | -3 | 273 | 0.2
2023-02-05 03:00 | 2023-02-05 03:15 | 55.5 | 33.2 | 0 | 325 | 0.9 | -2.8 | 335 | 0.7
2023-02-05 03:15 | 2023-02-05 03:30 | 58.7 | 29.5 | 0 | 5 | 0.5 | -4.8 | 358 | 0.5
2023-02-05 03:30 | 2023-02-05 03:45 | 61.6 | 58.9 | 0 | 257 | 0.8 | -4.9 | 264 | 0.4
2023-02-05 03:45 | 2023-02-05 04:00 | 62.6 | 15.9 | 0 | 266 | 0.8 | -4.3 | 267 | 0.7
2023-02-05 04:00 | 2023-02-05 04:15 | 61.4 | 12.7 | 0 | 268 | 0.7 | -4 | 267 | 0.7
2023-02-05 04:15 | 2023-02-05 04:30 | 61.4 | 14.3 | 0 | 263 | 1.3 | -4.2 | 263 | 1.2
2023-02-05 04:30 | 2023-02-05 04:45 | 61.4 | 17 | 0 | 300 | 1.4 | -4.2 | 302 | 1.3
2023-02-05 04:45 | 2023-02-05 05:00 | 63.5 | 7.7 | 0 | 331 | 2.5 | -5.6 | 331 | 2.5
2023-02-05 05:00 | 2023-02-05 05:15 | 64.8 | 6.9 | 0 | 329 | 2.8 | -5.3 | 329 | 2.8
2023-02-05 05:15 | 2023-02-05 05:30 | 65 | 36.9 | 0 | 257 | 0.7 | -5.4 | 270 | 0.6
2023-02-05 05:30 | 2023-02-05 05:45 | 64.8 | 26.9 | 0 | 276 | 0.7 | -5.1 | 275 | 0.6
2023-02-05 05:45 | 2023-02-05 06:00 | 64.6 | 15.2 | 0 | 280 | 1.1 | -4.9 | 279 | 1.1
2023-02-05 06:00 | 2023-02-05 06:15 | 62.1 | 14.9 | 0 | 300 | 1 | -4.5 | 302 | 1
2023-02-05 06:15 | 2023-02-05 06:30 | 61.4 | 13.1 | 0 | 253 | 0.9 | -4 | 255 | 0.9
2023-02-05 06:30 | 2023-02-05 06:45 | 61.5 | 23.2 | 0 | 238 | 1 | -4.4 | 243 | 0.9
2023-02-05 06:45 | 2023-02-05 07:00 | 62.2 | 8.7 | 1 | 245 | 1.3 | -4.3 | 245 | 1.3
2023-02-05 07:00 | 2023-02-05 07:15 | 62 | 22.9 | 8 | 256 | 1.6 | -4.4 | 258 | 1.5
2023-02-05 07:15 | 2023-02-05 07:30 | 60.1 | 18.6 | 28 | 260 | 1.5 | -4 | 260 | 1.4
2023-02-05 07:30 | 2023-02-05 07:45 | 59.5 | 24.4 | 57 | 269 | 1.6 | -4.3 | 264 | 1.4
2023-02-05 07:45 | 2023-02-05 08:00 | 58.7 | 24.6 | 89 | 280 | 1.1 | -3.9 | 279 | 1
2023-02-05 08:00 | 2023-02-05 08:15 | 53.6 | 44.3 | 162 | 63 | 0.7 | -2.9 | 83 | 0.5
2023-02-05 08:15 | 2023-02-05 08:30 | 49.4 | 15.3 | 206 | 202 | 0.4 | -2.2 | 201 | 0.4
2023-02-05 08:30 | 2023-02-05 08:45 | 46.9 | 30.1 | 267 | 163 | 0.7 | -1.3 | 153 | 0.6
2023-02-05 08:45 | 2023-02-05 09:00 | 46 | 22.7 | 304 | 207 | 0.7 | -0.7 | 207 | 0.6
2023-02-05 09:00 | 2023-02-05 09:15 | 41.7 | 25 | 372 | 225 | 0.8 | 0.5 | 224 | 0.7
2023-02-05 09:15 | 2023-02-05 09:30 | 37.8 | 19.5 | 390 | 242 | 0.9 | 1.9 | 242 | 0.8
2023-02-05 09:30 | 2023-02-05 09:45 | 32.1 | 37 | 400 | 231 | 0.6 | 3.5 | 222 | 0.5
2023-02-05 09:45 | 2023-02-05 10:00 | 28.6 | 35.4 | 494 | 181 | 0.5 | 4.8 | 186 | 0.4
2023-02-05 10:00 | 2023-02-05 10:15 | 26.8 | 43 | 536 | 134 | 0.8 | 5.7 | 131 | 0.5
2023-02-05 10:15 | 2023-02-05 10:30 | 25.7 | 27.4 | 558 | 143 | 1.5 | 6.4 | 143 | 1.3
2023-02-05 10:30 | 2023-02-05 10:45 | 25.4 | 18.6 | 578 | 112 | 1.7 | 7 | 113 | 1.6
2023-02-05 10:45 | 2023-02-05 11:00 | 24.6 | 22 | 536 | 125 | 1.9 | 7.8 | 124 | 1.7
2023-02-05 11:00 | 2023-02-05 11:15 | 24.4 | 15 | 596 | 109 | 2.4 | 8.4 | 110 | 2.3
2023-02-05 11:15 | 2023-02-05 11:30 | 23.2 | 16.6 | 612 | 104 | 2.6 | 9.4 | 103 | 2.5
2023-02-05 11:30 | 2023-02-05 11:45 | 22.9 | 20.9 | 615 | 104 | 2.9 | 9.8 | 103 | 2.7
2023-02-05 11:45 | 2023-02-05 12:00 | 21.6 | 22.7 | 669 | 105 | 2.8 | 10.7 | 104 | 2.6
2023-02-05 12:00 | 2023-02-05 12:15 | 21 | 17.8 | 666 | 101 | 2.7 | 11.4 | 102 | 2.5
2023-02-05 12:15 | 2023-02-05 12:30 | 20.3 | 18.9 | 659 | 99 | 2.9 | 12.2 | 99 | 2.8
2023-02-05 12:30 | 2023-02-05 12:45 | 20.7 | 17.6 | 600 | 85 | 3 | 12.6 | 86 | 2.8
2023-02-05 12:45 | 2023-02-05 13:00 | 20.8 | 15 | 565 | 96 | 3.8 | 12.6 | 97 | 3.7
2023-02-05 13:00 | 2023-02-05 13:15 | 22.6 | 14 | 551 | 111 | 3.8 | 12.6 | 111 | 3.7
2023-02-05 13:15 | 2023-02-05 13:30 | 22.7 | 14.1 | 570 | 114 | 4.1 | 12.8 | 115 | 4
2023-02-05 13:30 | 2023-02-05 13:45 | 23.6 | 12.9 | 598 | 116 | 4.7 | 12.6 | 117 | 4.6
2023-02-05 13:45 | 2023-02-05 14:00 | 24.2 | 12.6 | 569 | 118 | 4.9 | 12.5 | 118 | 4.8
2023-02-05 14:00 | 2023-02-05 14:15 | 25.3 | 13.4 | 540 | 127 | 5 | 12.3 | 127 | 4.8
2023-02-05 14:15 | 2023-02-05 14:30 | 24.2 | 13.9 | 508 | 116 | 4.5 | 12.8 | 116 | 4.4
2023-02-05 14:30 | 2023-02-05 14:45 | 23.8 | 13.5 | 474 | 114 | 5.1 | 13.4 | 113 | 5
2023-02-05 14:45 | 2023-02-05 15:00 | 22.6 | 16.3 | 436 | 115 | 6 | 13.3 | 114 | 5.8
2023-02-05 15:00 | 2023-02-05 15:15 | 21 | 14.9 | 392 | 113 | 5.4 | 13.5 | 113 | 5.2
2023-02-05 15:15 | 2023-02-05 15:30 | 25.6 | 11.5 | 352 | 122 | 5.3 | 13.1 | 122 | 5.2
2023-02-05 15:30 | 2023-02-05 15:45 | 28.9 | 13.5 | 308 | 117 | 5.3 | 12.8 | 117 | 5.1
2023-02-05 15:45 | 2023-02-05 16:00 | 30.6 | 12.1 | 263 | 111 | 5.3 | 12.3 | 110 | 5.2
2023-02-05 16:00 | 2023-02-05 16:15 | 32.7 | 10.6 | 217 | 111 | 4.9 | 11.7 | 111 | 4.9
2023-02-05 16:15 | 2023-02-05 16:30 | 33.9 | 10.9 | 171 | 104 | 4.8 | 11.2 | 103 | 4.7
2023-02-05 16:30 | 2023-02-05 16:45 | 36.5 | 10.4 | 126 | 102 | 5.4 | 10.7 | 101 | 5.3
2023-02-05 16:45 | 2023-02-05 17:00 | 39.1 | 9 | 49 | 102 | 5 | 10 | 102 | 5
2023-02-05 17:00 | 2023-02-05 17:15 | 40 | 8.6 | 19 | 95 | 4.2 | 9.4 | 95 | 4.1
2023-02-05 17:15 | 2023-02-05 17:30 | 40.8 | 15.3 | 7 | 80 | 3.3 | 8.4 | 86 | 3.2
2023-02-05 17:30 | 2023-02-05 17:45 | 41.8 | 7.3 | 1 | 82 | 3.5 | 7.3 | 82 | 3.5
2023-02-05 17:45 | 2023-02-05 18:00 | 42.3 | 17.4 | 0 | 57 | 2.5 | 6.6 | 58 | 2.4
2023-02-05 18:00 | 2023-02-05 18:15 | 43.2 | 15.3 | 0 | 50 | 2.6 | 6.2 | 50 | 2.5
2023-02-05 18:15 | 2023-02-05 18:30 | 44.3 | 17.9 | 0 | 61 | 2.6 | 5.9 | 62 | 2.4
2023-02-05 18:30 | 2023-02-05 18:45 | 46 | 20.4 | 0 | 61 | 2.9 | 5.4 | 65 | 2.7
2023-02-05 18:45 | 2023-02-05 19:00 | 46.6 | 29.1 | 0 | 34 | 1.7 | 5 | 37 | 1.5
2023-02-05 19:00 | 2023-02-05 19:15 | 49.1 | 24.5 | 0 | 23 | 2.3 | 4.7 | 21 | 2.1
2023-02-05 19:15 | 2023-02-05 19:30 | 49.3 | 24.7 | 0 | 5 | 2.1 | 4.8 | 8 | 1.9
2023-02-05 19:30 | 2023-02-05 19:45 | 53.5 | 6.6 | 0 | 335 | 1.8 | 3.3 | 335 | 1.8
2023-02-05 19:45 | 2023-02-05 20:00 | 53.8 | 21 | 0 | 321 | 1.1 | 3.7 | 322 | 1
2023-02-05 20:00 | 2023-02-05 20:15 | 55.9 | 11.9 | 0 | 326 | 1.2 | 2.8 | 327 | 1.2
2023-02-05 20:15 | 2023-02-05 20:30 | 55.3 | 11.5 | 0 | 338 | 2 | 2.1 | 339 | 2
2023-02-05 20:30 | 2023-02-05 20:45 | 54.4 | 69.7 | 0 | 33 | 1.2 | 2.2 | 63 | 0.3
2023-02-05 20:45 | 2023-02-05 21:00 | 57.2 | 58.7 | 0 | 311 | 0.7 | 0.6 | 312 | 0.3
2023-02-05 21:00 | 2023-02-05 21:15 | 62 | 35.9 | 0 | 327 | 1.1 | -0.3 | 327 | 0.9
2023-02-05 21:15 | 2023-02-05 21:30 | 60.6 | 36.5 | 0 | 337 | 1.6 | 0.6 | 343 | 1.3
2023-02-05 21:30 | 2023-02-05 21:45 | 62.8 | 48.6 | 0 | 318 | 1.5 | 0 | 321 | 1
2023-02-05 21:45 | 2023-02-05 22:00 | 61.7 | 72.3 | 0 | 8 | 1.1 | 0.8 | 324 | 0.2
2023-02-05 22:00 | 2023-02-05 22:15 | 62.2 | 59.1 | 0 | 133 | 1.1 | 0 | 130 | 0.5
2023-02-05 22:15 | 2023-02-05 22:30 | 64.5 | 59.4 | 0 | 80 | 1.6 | -0.8 | 75 | 0.7
2023-02-05 22:30 | 2023-02-05 22:45 | 66.8 | 60.8 | 0 | 23 | 1.7 | -1.4 | 23 | 0.7
2023-02-05 22:45 | 2023-02-05 23:00 | 65 | 57.3 | 0 | 8 | 1.9 | -0.5 | 16 | 0.9
2023-02-05 23:00 | 2023-02-05 23:15 | 61.8 | 29.8 | 0 | 326 | 1.8 | -0.6 | 334 | 1.6
2023-02-05 23:15 | 2023-02-05 23:30 | 62.3 | 34.9 | 0 | 347 | 1.9 | -0.8 | 351 | 1.5
2023-02-05 23:30 | 2023-02-05 23:45 | 62 | 40 | 0 | 330 | 1.6 | -1.3 | 329 | 1.2
2023-02-05 23:45 | 2023-02-06 | 57.9 | 34.4 | 0 | 324 | 1.8 | -0.5 | 329 | 1.5
2023-02-06 | 2023-02-06 00:15 | 58.9 | 30.3 | 0 | 322 | 1.9 | -1.1 | 321 | 1.7
2023-02-06 00:15 | 2023-02-06 00:30 | 56.6 | 55.7 | 0 | 326 | 1.5 | -1 | 334 | 0.8
2023-02-06 00:30 | 2023-02-06 00:45 | 55.1 | 48.1 | 0 | 325 | 1 | -0.6 | 323 | 0.6
2023-02-06 00:45 | 2023-02-06 01:00 | 58.4 | 66.2 | 0 | 205 | 0.8 | -2 | 213 | 0.2
2023-02-06 01:00 | 2023-02-06 01:15 | 58.4 | 29.6 | 0 | 350 | 1.4 | -2 | 341 | 1.2
2023-02-06 01:15 | 2023-02-06 01:30 | 43.6 | 40.6 | 0 | 314 | 1.4 | 2.4 | 328 | 1
2023-02-06 01:30 | 2023-02-06 01:45 | 37.3 | 13.6 | 0 | 313 | 1.8 | 2.7 | 314 | 1.7
2023-02-06 01:45 | 2023-02-06 02:00 | 31.2 | 22 | 0 | 266 | 1.3 | 5.4 | 264 | 1.2
2023-02-06 02:00 | 2023-02-06 02:15 | 27.5 | 17.2 | 0 | 226 | 2.3 | 6.8 | 225 | 2.2
2023-02-06 02:15 | 2023-02-06 02:30 | 24.4 | 18.2 | 0 | 216 | 3.7 | 8.8 | 214 | 3.5
2023-02-06 02:30 | 2023-02-06 02:45 | 22.1 | 18.1 | 0 | 218 | 4.2 | 9.5 | 218 | 3.9
2023-02-06 02:45 | 2023-02-06 03:00 | 21.4 | 20.7 | 0 | 217 | 3.9 | 9.7 | 216 | 3.6
2023-02-06 03:00 | 2023-02-06 03:15 | 21.6 | 17.5 | 0 | 222 | 4.5 | 9.5 | 221 | 4.3
2023-02-06 03:15 | 2023-02-06 03:30 | 22.1 | 18.8 | 0 | 218 | 4.4 | 9.3 | 217 | 4.2
2023-02-06 03:30 | 2023-02-06 03:45 | 22.9 | 18.2 | 0 | 222 | 3.5 | 8.8 | 221 | 3.3
2023-02-06 03:45 | 2023-02-06 04:00 | 23.9 | 28.3 | 0 | 261 | 2.1 | 7.9 | 254 | 1.8
2023-02-06 04:00 | 2023-02-06 04:15 | 25.1 | 31.3 | 0 | 285 | 1.4 | 6.9 | 277 | 1.2
2023-02-06 04:15 | 2023-02-06 04:30 | 27.7 | 18.1 | 0 | 263 | 1.6 | 5.9 | 262 | 1.5
2023-02-06 04:30 | 2023-02-06 04:45 | 24.8 | 18.5 | 0 | 238 | 3.2 | 8 | 237 | 3
2023-02-06 04:45 | 2023-02-06 05:00 | 21.9 | 16.8 | 0 | 230 | 4.5 | 9.3 | 230 | 4.3
2023-02-06 05:00 | 2023-02-06 05:15 | 21.8 | 17.5 | 0 | 233 | 4.3 | 9.3 | 232 | 4.1
2023-02-06 05:15 | 2023-02-06 05:30 | 22.7 | 24.2 | 0 | 262 | 4.6 | 8.6 | 260 | 4.2
2023-02-06 05:30 | 2023-02-06 05:45 | 23.6 | 18 | 0 | 251 | 4.4 | 8 | 251 | 4.2
2023-02-06 05:45 | 2023-02-06 06:00 | 24.4 | 14.7 | 0 | 256 | 3.6 | 7.7 | 256 | 3.5
2023-02-06 06:00 | 2023-02-06 06:15 | 27.9 | 14.6 | 0 | 255 | 3.6 | 6 | 255 | 3.4
2023-02-06 06:15 | 2023-02-06 06:30 | 31.1 | 14.8 | 0 | 254 | 2.5 | 5 | 254 | 2.4
2023-02-06 06:30 | 2023-02-06 06:45 | 35 | 18.9 | 0 | 243 | 3 | 4.6 | 243 | 2.8
2023-02-06 06:45 | 2023-02-06 07:00 | 38.3 | 17.3 | 3 | 265 | 2.8 | 4 | 265 | 2.7
2023-02-06 07:00 | 2023-02-06 07:15 | 40.1 | 17.2 | 23 | 262 | 2.9 | 3.8 | 261 | 2.8
2023-02-06 07:15 | 2023-02-06 07:30 | 39.5 | 18.3 | 58 | 270 | 2.4 | 4.5 | 269 | 2.3
2023-02-06 07:30 | 2023-02-06 07:45 | 34.5 | 15.8 | 96 | 257 | 3.6 | 6.5 | 257 | 3.5
2023-02-06 07:45 | 2023-02-06 08:00 | 34 | 14.8 | 142 | 254 | 4 | 6.9 | 255 | 3.8
2023-02-06 08:00 | 2023-02-06 08:15 | 34.3 | 14.4 | 188 | 251 | 3.7 | 7 | 252 | 3.5
2023-02-06 08:15 | 2023-02-06 08:30 | 33.4 | 14.9 | 235 | 250 | 3.3 | 7.5 | 250 | 3.2
2023-02-06 08:30 | 2023-02-06 08:45 | 31.6 | 16.9 | 279 | 258 | 3.7 | 8.2 | 258 | 3.5
2023-02-06 08:45 | 2023-02-06 09:00 | 30.8 | 16.4 | 322 | 261 | 3.7 | 8.5 | 260 | 3.6
2023-02-06 09:00 | 2023-02-06 09:15 | 30.1 | 20.7 | 368 | 262 | 4.1 | 8.7 | 261 | 3.8
2023-02-06 09:15 | 2023-02-06 09:30 | 26.6 | 20.7 | 410 | 273 | 4.8 | 9.1 | 273 | 4.5
2023-02-06 09:30 | 2023-02-06 09:45 | 25.1 | 23.9 | 448 | 286 | 4.3 | 9.3 | 287 | 3.9
2023-02-06 09:45 | 2023-02-06 10:00 | 25.3 | 23.1 | 486 | 289 | 4.4 | 9.1 | 289 | 4
2023-02-06 10:00 | 2023-02-06 10:15 | 24.6 | 21.6 | 520 | 292 | 4.9 | 9.3 | 292 | 4.5
2023-02-06 10:15 | 2023-02-06 10:30 | 24.1 | 25.1 | 550 | 288 | 4.7 | 9.3 | 289 | 4.2
2023-02-06 10:30 | 2023-02-06 10:45 | 21.8 | 24.1 | 577 | 281 | 4.2 | 9.8 | 280 | 3.9
2023-02-06 10:45 | 2023-02-06 11:00 | 19.6 | 17.2 | 602 | 256 | 4.8 | 9.8 | 256 | 4.5
2023-02-06 11:00 | 2023-02-06 11:15 | 18.6 | 22.4 | 621 | 274 | 3.8 | 10.3 | 273 | 3.5
2023-02-06 11:15 | 2023-02-06 11:30 | 16.1 | 24.4 | 637 | 271 | 4.1 | 10.7 | 270 | 3.7
2023-02-06 11:30 | 2023-02-06 11:45 | 14.2 | 18.7 | 650 | 262 | 4.5 | 10.8 | 261 | 4.2
2023-02-06 11:45 | 2023-02-06 12:00 | 16.3 | 33.1 | 658 | 302 | 3.8 | 11 | 305 | 3.2
2023-02-06 12:00 | 2023-02-06 12:15 | 20.6 | 22.8 | 681 | 359 | 4.2 | 10.7 | 355 | 3.9
2023-02-06 12:15 | 2023-02-06 12:30 | 20.8 | 45.2 | 593 | 328 | 3.2 | 10.8 | 340 | 2.2
2023-02-06 12:30 | 2023-02-06 12:45 | 20.7 | 65.3 | 717 | 211 | 1.6 | 11 | 236 | 0.5
2023-02-06 12:45 | 2023-02-06 13:00 | 20.8 | 36.1 | 624 | 354 | 2.6 | 11 | 349 | 2.1
2023-02-06 13:00 | 2023-02-06 13:15 | 19 | 41.3 | 771 | 32 | 2.4 | 11.1 | 29 | 1.8
2023-02-06 13:15 | 2023-02-06 13:30 | 14.5 | 40.3 | 740 | 277 | 4.1 | 12.1 | 287 | 3.1
2023-02-06 13:30 | 2023-02-06 13:45 | 12.3 | 28.6 | 703 | 302 | 4.4 | 11.8 | 305 | 3.9
2023-02-06 13:45 | 2023-02-06 14:00 | 15.2 | 50 | 617 | 336 | 3.8 | 11.2 | 330 | 2.3
2023-02-06 14:00 | 2023-02-06 14:15 | 24.4 | 35 | 622 | 65 | 4.4 | 10 | 64 | 3.6
2023-02-06 14:15 | 2023-02-06 14:30 | 23.7 | 26 | 551 | 49 | 4.6 | 10 | 48 | 4.1
2023-02-06 14:30 | 2023-02-06 14:45 | 23.1 | 16.1 | 339 | 32 | 6.3 | 8.8 | 29 | 6
2023-02-06 14:45 | 2023-02-06 15:00 | 23.1 | 12.5 | 109 | 37 | 5.8 | 8.2 | 37 | 5.7
2023-02-06 15:00 | 2023-02-06 15:15 | 22.2 | 12.8 | 122 | 34 | 5.2 | 8.2 | 34 | 5.1
2023-02-06 15:15 | 2023-02-06 15:30 | 21.9 | 12.3 | 99 | 31 | 5.8 | 7.9 | 30 | 5.7
2023-02-06 15:30 | 2023-02-06 15:45 | 22 | 24.4 | 96 | 51 | 3.8 | 7.8 | 49 | 3.5
2023-02-06 15:45 | 2023-02-06 16:00 | 22.4 | 15.8 | 83 | 75 | 4.1 | 7.7 | 77 | 3.9
2023-02-06 16:00 | 2023-02-06 16:15 | 23.3 | 10.7 | 69 | 96 | 4.5 | 7.6 | 96 | 4.4
2023-02-06 16:15 | 2023-02-06 16:30 | 23 | 11.1 | 43 | 100 | 4 | 7.6 | 100 | 3.9
2023-02-06 16:30 | 2023-02-06 16:45 | 24.5 | 13.6 | 32 | 97 | 3.1 | 7.3 | 97 | 3
2023-02-06 16:45 | 2023-02-06 17:00 | 28.1 | 29.4 | 25 | 86 | 2.8 | 6.9 | 87 | 2.5
2023-02-06 17:00 | 2023-02-06 17:15 | 25.5 | 17.1 | 12 | 35 | 4.7 | 6.6 | 33 | 4.5
2023-02-06 17:15 | 2023-02-06 17:30 | 28.8 | 8.8 | 3 | 20 | 6.7 | 5.7 | 20 | 6.7
2023-02-06 17:30 | 2023-02-06 17:45 | 31.2 | 12.7 | 1 | 31 | 4.8 | 5.3 | 31 | 4.7
2023-02-06 17:45 | 2023-02-06 18:00 | 33.7 | 19.6 | 0 | 48 | 2.4 | 4.8 | 46 | 2.3
2023-02-06 18:00 | 2023-02-06 18:15 | 37.2 | 15.4 | 0 | 25 | 4.1 | 4.5 | 24 | 3.9
2023-02-06 18:15 | 2023-02-06 18:30 | 39 | 21.2 | 0 | 37 | 1.7 | 3.7 | 32 | 1.6
2023-02-06 18:30 | 2023-02-06 18:45 | 42.1 | 17.2 | 0 | 33 | 2.3 | 3.2 | 31 | 2.2
2023-02-06 18:45 | 2023-02-06 19:00 | 44.5 | 16.5 | 0 | 27 | 1.7 | 2.8 | 29 | 1.6
2023-02-06 19:00 | 2023-02-06 19:15 | 46.8 | 15.1 | 0 | 9 | 2 | 2.9 | 8 | 2
2023-02-06 19:15 | 2023-02-06 19:30 | 48.2 | 16.4 | 0 | 360 | 1.4 | 2.5 | 360 | 1.4
2023-02-06 19:30 | 2023-02-06 19:45 | 49.5 | 52.6 | 0 | 261 | 0.8 | 2.2 | 259 | 0.4
2023-02-06 19:45 | 2023-02-06 20:00 | 49.4 | 40.7 | 0 | 320 | 1.2 | 2.3 | 317 | 0.9
2023-02-06 20:00 | 2023-02-06 20:15 | 49.1 | 19.1 | 0 | 336 | 2.1 | 2.4 | 337 | 2
2023-02-06 20:15 | 2023-02-06 20:30 | 49.8 | 38.2 | 0 | 7 | 1.3 | 2.1 | 11 | 1
2023-02-06 20:30 | 2023-02-06 20:45 | 50.3 | 16.1 | 0 | 8 | 1.9 | 2 | 7 | 1.8
2023-02-06 20:45 | 2023-02-06 21:00 | 51.2 | 20.5 | 0 | 355 | 1.6 | 1.4 | 356 | 1.5
2023-02-06 21:00 | 2023-02-06 21:15 | 53 | 24 | 0 | 103 | 0.4 | 0.9 | 96 | 0.4
2023-02-06 21:15 | 2023-02-06 21:30 | 53.3 | 36.8 | 0 | 79 | 0.7 | 0.7 | 87 | 0.5
2023-02-06 21:30 | 2023-02-06 21:45 | 53 | 41.2 | 0 | 337 | 1.4 | 0.9 | 335 | 1
2023-02-06 21:45 | 2023-02-06 22:00 | 54.7 | 13.4 | 0 | 325 | 1.8 | 0.4 | 328 | 1.8
2023-02-06 22:00 | 2023-02-06 22:15 | 56.8 | 12.1 | 0 | 336 | 1.5 | -0.5 | 335 | 1.4
2023-02-06 22:15 | 2023-02-06 22:30 | 58.7 | 27.2 | 0 | 277 | 0.8 | -0.3 | 277 | 0.7
2023-02-06 22:30 | 2023-02-06 22:45 | 57.4 | 14.4 | 0 | 230 | 1.1 | -0.2 | 229 | 1.1
2023-02-06 22:45 | 2023-02-06 23:00 | 56.7 | 15 | 0 | 236 | 1.2 | -0.6 | 236 | 1.2
2023-02-06 23:00 | 2023-02-06 23:15 | 57.8 | 25.9 | 0 | 266 | 1.2 | -0.7 | 265 | 1.1
2023-02-06 23:15 | 2023-02-06 23:30 | 57.8 | 19.1 | 0 | 271 | 1.1 | -1 | 269 | 1
2023-02-06 23:30 | 2023-02-06 23:45 | 58.2 | 24.2 | 0 | 299 | 0.9 | -1.6 | 300 | 0.8
2023-02-06 23:45 | 2023-02-07 | 59.6 | 22.5 | 0 | 288 | 1 | -1.7 | 284 | 0.9
2023-02-07 | 2023-02-07 00:15 | 61 | 14 | 0 | 308 | 0.8 | -2.2 | 308 | 0.8
2023-02-07 00:15 | 2023-02-07 00:30 | 61.4 | 35.5 | 0 | 262 | 0.8 | -2 | 266 | 0.6
2023-02-07 00:30 | 2023-02-07 00:45 | 61.5 | 28.5 | 0 | 263 | 1.2 | -2.2 | 262 | 1
2023-02-07 00:45 | 2023-02-07 01:00 | 63.4 | 33 | 0 | 247 | 1.4 | -2.9 | 233 | 1.1
2023-02-07 01:00 | 2023-02-07 01:15 | 66.8 | 36.3 | 0 | 261 | 1.4 | -3.5 | 259 | 1.1
2023-02-07 01:15 | 2023-02-07 01:30 | 67.8 | 37.8 | 0 | 286 | 1.3 | -3.6 | 290 | 1
2023-02-07 01:30 | 2023-02-07 01:45 | 68.2 | 29.2 | 0 | 281 | 0.8 | -3.7 | 276 | 0.7
2023-02-07 01:45 | 2023-02-07 02:00 | 69.4 | 12.6 | 0 | 320 | 1.8 | -4.1 | 322 | 1.8
2023-02-07 02:00 | 2023-02-07 02:15 | 70.5 | 11.7 | 0 | 319 | 1.9 | -4.3 | 320 | 1.9
2023-02-07 02:15 | 2023-02-07 02:30 | 71.9 | 8.6 | 0 | 320 | 2.2 | -4.5 | 320 | 2.1
2023-02-07 02:30 | 2023-02-07 02:45 | 72 | 15.4 | 0 | 306 | 1.6 | -4.7 | 306 | 1.5
2023-02-07 02:45 | 2023-02-07 03:00 | 70.5 | 23.4 | 0 | 295 | 1.6 | -4.3 | 301 | 1.5
2023-02-07 03:00 | 2023-02-07 03:15 | 68.4 | 12.5 | 0 | 307 | 1.8 | -4.6 | 309 | 1.7
2023-02-07 03:15 | 2023-02-07 03:30 | 69.6 | 7.3 | 0 | 320 | 1.9 | -5.1 | 320 | 1.9
2023-02-07 03:30 | 2023-02-07 03:45 | 71.1 | 26.8 | 0 | 306 | 0.9 | -5.2 | 306 | 0.8
2023-02-07 03:45 | 2023-02-07 04:00 | 68.4 | 14.5 | 0 | 272 | 1 | -3.8 | 272 | 1
2023-02-07 04:00 | 2023-02-07 04:15 | 67.3 | 17.4 | 0 | 282 | 0.9 | -4.5 | 281 | 0.9
2023-02-07 04:15 | 2023-02-07 04:30 | 70.5 | 28.4 | 0 | 246 | 0.5 | -5.3 | 248 | 0.5
2023-02-07 04:30 | 2023-02-07 04:45 | 72.3 | 41.9 | 0 | 315 | 0.7 | -6.2 | 312 | 0.5
2023-02-07 04:45 | 2023-02-07 05:00 | 76.1 | 29.4 | 0 | 299 | 0.4 | -6.9 | 295 | 0.3
2023-02-07 05:00 | 2023-02-07 05:15 | 76.9 | 26.5 | 0 | 293 | 0.8 | -7.3 | 286 | 0.7
2023-02-07 05:15 | 2023-02-07 05:30 | 75.5 | 24 | 0 | 280 | 1.2 | -6.4 | 282 | 1.1
2023-02-07 05:30 | 2023-02-07 05:45 | 74.5 | 15.9 | 0 | 264 | 0.9 | -6.4 | 263 | 0.8
2023-02-07 05:45 | 2023-02-07 06:00 | 73.7 | 21.6 | 0 | 297 | 1.7 | -6.3 | 301 | 1.6
2023-02-07 06:00 | 2023-02-07 06:15 | 71.4 | 10.5 | 0 | 321 | 1.8 | -6.2 | 321 | 1.8
2023-02-07 06:15 | 2023-02-07 06:30 | 70.7 | 16.4 | 0 | 317 | 1 | -6.3 | 317 | 1
2023-02-07 06:30 | 2023-02-07 06:45 | 68.8 | 26.1 | 0 | 275 | 0.7 | -5.9 | 274 | 0.6
2023-02-07 06:45 | 2023-02-07 07:00 | 65.9 | 19.8 | 3 | 294 | 1.1 | -5.5 | 294 | 1
2023-02-07 07:00 | 2023-02-07 07:15 | 64 | 19.4 | 24 | 279 | 0.7 | -5.4 | 278 | 0.7
2023-02-07 07:15 | 2023-02-07 07:30 | 59.1 | 29.1 | 60 | 272 | 0.5 | -5.1 | 276 | 0.4
2023-02-07 07:30 | 2023-02-07 07:45 | 55.8 | 32.6 | 100 | 307 | 0.8 | -4.8 | 304 | 0.7
2023-02-07 07:45 | 2023-02-07 08:00 | 52.6 | 25 | 143 | 292 | 1 | -4 | 292 | 0.9
2023-02-07 08:00 | 2023-02-07 08:15 | 50.5 | 24.4 | 189 | 287 | 1.5 | -3.5 | 287 | 1.4
2023-02-07 08:15 | 2023-02-07 08:30 | 48.9 | 25.8 | 236 | 290 | 1.6 | -3 | 289 | 1.4
2023-02-07 08:30 | 2023-02-07 08:45 | 48 | 23 | 283 | 281 | 1.9 | -2.4 | 280 | 1.7
2023-02-07 08:45 | 2023-02-07 09:00 | 45.8 | 21.5 | 329 | 277 | 2 | -1.6 | 277 | 1.9
2023-02-07 09:00 | 2023-02-07 09:15 | 42.4 | 21.5 | 373 | 268 | 1.7 | -0.4 | 267 | 1.6
2023-02-07 09:15 | 2023-02-07 09:30 | 38 | 20.8 | 415 | 267 | 1.9 | 0.8 | 265 | 1.7
2023-02-07 09:30 | 2023-02-07 09:45 | 33.7 | 15.7 | 455 | 258 | 2.5 | 2.1 | 258 | 2.4
2023-02-07 09:45 | 2023-02-07 10:00 | 31.9 | 25.3 | 493 | 265 | 1.9 | 3.2 | 263 | 1.7
2023-02-07 10:00 | 2023-02-07 10:15 | 31.3 | 26.2 | 527 | 250 | 1.7 | 4 | 249 | 1.6
2023-02-07 10:15 | 2023-02-07 10:30 | 32.6 | 21.5 | 557 | 240 | 1.8 | 4.5 | 241 | 1.7
2023-02-07 10:30 | 2023-02-07 10:45 | 32.8 | 20.5 | 583 | 243 | 1.7 | 5.1 | 243 | 1.6
2023-02-07 10:45 | 2023-02-07 11:00 | 31.4 | 30.5 | 606 | 235 | 1.1 | 5.8 | 235 | 0.9
2023-02-07 11:00 | 2023-02-07 11:15 | 30 | 40.1 | 626 | 180 | 1.2 | 6.6 | 173 | 0.9
2023-02-07 11:15 | 2023-02-07 11:30 | 30.2 | 40.9 | 640 | 187 | 1.2 | 6.6 | 186 | 0.9
2023-02-07 11:30 | 2023-02-07 11:45 | 28.8 | 50.1 | 651 | 191 | 1.3 | 7.1 | 182 | 0.8
2023-02-07 11:45 | 2023-02-07 12:00 | 29.1 | 35 | 659 | 154 | 1.7 | 7.2 | 154 | 1.4
2023-02-07 12:00 | 2023-02-07 12:15 | 28.1 | 50.3 | 663 | 174 | 1.3 | 7.9 | 167 | 0.8
2023-02-07 12:15 | 2023-02-07 12:30 | 26.4 | 34.6 | 665 | 165 | 1.7 | 7.9 | 168 | 1.4
2023-02-07 12:30 | 2023-02-07 12:45 | 26.2 | 32.1 | 658 | 106 | 1.6 | 8.1 | 118 | 1.3
2023-02-07 12:45 | 2023-02-07 13:00 | 25.5 | 34.7 | 651 | 135 | 2.2 | 8.1 | 132 | 1.8
2023-02-07 13:00 | 2023-02-07 13:15 | 24.8 | 56.7 | 638 | 77 | 1.2 | 8.3 | 84 | 0.6
2023-02-07 13:15 | 2023-02-07 13:30 | 25.2 | 22.2 | 622 | 110 | 3.1 | 8.4 | 112 | 2.8
2023-02-07 13:30 | 2023-02-07 13:45 | 24.5 | 32.7 | 603 | 138 | 2 | 8.6 | 134 | 1.6
2023-02-07 13:45 | 2023-02-07 14:00 | 23.4 | 28.3 | 580 | 114 | 2.4 | 9 | 116 | 2.1
2023-02-07 14:00 | 2023-02-07 14:15 | 22.8 | 41.5 | 553 | 137 | 1.9 | 9.1 | 133 | 1.4
2023-02-07 14:15 | 2023-02-07 14:30 | 21.9 | 29 | 522 | 142 | 1.8 | 9.2 | 142 | 1.6
2023-02-07 14:30 | 2023-02-07 14:45 | 22.6 | 19.8 | 488 | 135 | 2.8 | 9.3 | 132 | 2.6
2023-02-07 14:45 | 2023-02-07 15:00 | 22.7 | 23.9 | 450 | 137 | 2.5 | 8.9 | 137 | 2.3
2023-02-07 15:00 | 2023-02-07 15:15 | 22.6 | 21.3 | 410 | 134 | 3.1 | 9 | 132 | 2.9
2023-02-07 15:15 | 2023-02-07 15:30 | 23.1 | 15.9 | 367 | 121 | 3.2 | 8.8 | 121 | 3.1
2023-02-07 15:30 | 2023-02-07 15:45 | 23.2 | 14.5 | 322 | 114 | 3.3 | 8.9 | 115 | 3.2
2023-02-07 15:45 | 2023-02-07 16:00 | 23.8 | 14.5 | 276 | 115 | 3.8 | 8.8 | 115 | 3.6
2023-02-07 16:00 | 2023-02-07 16:15 | 26 | 17.4 | 229 | 110 | 3.9 | 8.5 | 110 | 3.7
2023-02-07 16:15 | 2023-02-07 16:30 | 27.1 | 12.6 | 183 | 124 | 4.4 | 8 | 124 | 4.2
2023-02-07 16:30 | 2023-02-07 16:45 | 28.1 | 10.5 | 138 | 123 | 4.3 | 7.7 | 123 | 4.2
2023-02-07 16:45 | 2023-02-07 17:00 | 28.9 | 9.7 | 92 | 124 | 4.4 | 7.3 | 124 | 4.3
2023-02-07 17:00 | 2023-02-07 17:15 | 30 | 10.1 | 33 | 124 | 3.8 | 6.8 | 125 | 3.7
2023-02-07 17:15 | 2023-02-07 17:30 | 31 | 11.1 | 9 | 117 | 3.1 | 6 | 117 | 3
2023-02-07 17:30 | 2023-02-07 17:45 | 32.1 | 10.1 | 2 | 115 | 2.9 | 5.2 | 115 | 2.8
2023-02-07 17:45 | 2023-02-07 18:00 | 33.8 | 7.8 | 0 | 113 | 2.3 | 4.4 | 113 | 2.3
2023-02-07 18:00 | 2023-02-07 18:15 | 38.8 | 9.8 | 0 | 122 | 3.6 | 4.2 | 123 | 3.6
2023-02-07 18:15 | 2023-02-07 18:30 | 44.8 | 9.7 | 0 | 124 | 3.9 | 3.7 | 124 | 3.8
2023-02-07 18:30 | 2023-02-07 18:45 | 47.7 | 8.7 | 0 | 124 | 3.4 | 3.1 | 124 | 3.4
2023-02-07 18:45 | 2023-02-07 19:00 | 48.4 | 10.5 | 0 | 120 | 2.4 | 2.5 | 120 | 2.3
2023-02-07 19:00 | 2023-02-07 19:15 | 48.8 | 9.5 | 0 | 111 | 2 | 1.8 | 111 | 2
2023-02-07 19:15 | 2023-02-07 19:30 | 50.4 | 15.9 | 0 | 89 | 1.6 | 1.1 | 92 | 1.5
2023-02-07 19:30 | 2023-02-07 19:45 | 51.8 | 21.7 | 0 | 91 | 1.3 | 0.8 | 93 | 1.2
2023-02-07 19:45 | 2023-02-07 20:00 | 52.9 | 24.7 | 0 | 38 | 1.1 | 0.1 | 39 | 1
2023-02-07 20:00 | 2023-02-07 20:15 | 55.5 | 16.6 | 0 | 41 | 1.3 | -0.4 | 40 | 1.2
2023-02-07 20:15 | 2023-02-07 20:30 | 55.9 | 13.9 | 0 | 52 | 1 | -0.2 | 53 | 1
2023-02-07 20:30 | 2023-02-07 20:45 | 56.4 | 10.6 | 0 | 40 | 1.2 | -0.6 | 40 | 1.2
2023-02-07 20:45 | 2023-02-07 21:00 | 57.6 | 10.5 | 0 | 43 | 1 | -0.8 | 43 | 1
2023-02-07 21:00 | 2023-02-07 21:15 | 58 | 11.4 | 0 | 31 | 0.9 | -0.7 | 32 | 0.9
2023-02-07 21:15 | 2023-02-07 21:30 | 58.5 | 18.5 | 0 | 3 | 0.8 | -1.1 | 5 | 0.7
2023-02-07 21:30 | 2023-02-07 21:45 | 61.2 | 15.6 | 0 | 327 | 1 | -2.3 | 326 | 1
2023-02-07 21:45 | 2023-02-07 22:00 | 64.8 | 13.7 | 0 | 342 | 2.1 | -3.6 | 344 | 2
2023-02-07 22:00 | 2023-02-07 22:15 | 62.3 | 5.2 | 0 | 347 | 2.2 | -1.8 | 347 | 2.2
2023-02-07 22:15 | 2023-02-07 22:30 | 63 | 3.9 | 0 | 348 | 2.5 | -2.1 | 348 | 2.5
2023-02-07 22:30 | 2023-02-07 22:45 | 61.8 | 6.8 | 0 | 347 | 2.5 | -2.2 | 347 | 2.5
2023-02-07 22:45 | 2023-02-07 23:00 | 66.3 | 8.1 | 0 | 337 | 2.4 | -4.1 | 337 | 2.4
2023-02-07 23:00 | 2023-02-07 23:15 | 67.8 | 23.7 | 0 | 305 | 0.9 | -3.8 | 314 | 0.8
2023-02-07 23:15 | 2023-02-07 23:30 | 66.8 | 22.8 | 0 | 244 | 0.6 | -3.4 | 246 | 0.5
2023-02-07 23:30 | 2023-02-07 23:45 | 66.8 | 14 | 0 | 259 | 1.4 | -4.6 | 260 | 1.4
2023-02-07 23:45 | 2023-02-08 | 67 | 11.4 | 0 | 259 | 1.3 | -4.5 | 260 | 1.3
2023-02-08 | 2023-02-08 00:15 | 67.7 | 14.1 | 0 | 257 | 1.1 | -4.6 | 257 | 1.1
2023-02-08 00:15 | 2023-02-08 00:30 | 67.1 | 16.6 | 0 | 300 | 1.2 | -5.1 | 301 | 1.2
2023-02-08 00:30 | 2023-02-08 00:45 | 67 | 14.7 | 0 | 311 | 1.1 | -5.9 | 310 | 1.1
2023-02-08 00:45 | 2023-02-08 01:00 | 70.5 | 15.7 | 0 | 335 | 1 | -7.6 | 332 | 1
2023-02-08 01:00 | 2023-02-08 01:15 | 72.7 | 8.4 | 0 | 312 | 1 | -7.3 | 312 | 1
2023-02-08 01:15 | 2023-02-08 01:30 | 72.8 | 19 | 0 | 293 | 1 | -7.1 | 292 | 0.9
2023-02-08 01:30 | 2023-02-08 01:45 | 71.8 | 8.8 | 0 | 333 | 2 | -7.1 | 335 | 2
2023-02-08 01:45 | 2023-02-08 02:00 | 72.8 | 16.7 | 0 | 322 | 1.4 | -7.1 | 328 | 1.3
2023-02-08 02:00 | 2023-02-08 02:15 | 72.8 | 15 | 0 | 314 | 1.6 | -6.8 | 317 | 1.5
2023-02-08 02:15 | 2023-02-08 02:30 | 72.8 | 17.3 | 0 | 300 | 1.1 | -6.6 | 305 | 1
2023-02-08 02:30 | 2023-02-08 02:45 | 72.5 | 21.8 | 0 | 268 | 0.7 | -6.7 | 264 | 0.6
2023-02-08 02:45 | 2023-02-08 03:00 | 72.6 | 52.3 | 0 | 169 | 0.3 | -7.1 | 209 | 0.1
2023-02-08 03:00 | 2023-02-08 03:15 | 73.5 | 14.3 | 0 | 277 | 0.8 | -7.5 | 276 | 0.8
2023-02-08 03:15 | 2023-02-08 03:30 | 73.8 | 14.3 | 0 | 316 | 1 | -9 | 318 | 1
2023-02-08 03:30 | 2023-02-08 03:45 | 78.2 | 9.2 | 0 | 320 | 1.5 | -9.6 | 320 | 1.5
2023-02-08 03:45 | 2023-02-08 04:00 | 77.5 | 42.9 | 0 | 307 | 0.5 | -9.1 | 319 | 0.3
2023-02-08 04:00 | 2023-02-08 04:15 | 77.5 | 36.4 | 0 | 169 | 0.3 | -9.2 | 173 | 0.2
2023-02-08 04:15 | 2023-02-08 04:30 | 77.7 | 17.9 | 0 | 222 | 0.5 | -8.5 | 223 | 0.5
2023-02-08 04:30 | 2023-02-08 04:45 | 75.5 | 27.2 | 0 | 284 | 0.7 | -9.2 | 284 | 0.6
2023-02-08 04:45 | 2023-02-08 05:00 | 79.1 | 11.3 | 0 | 312 | 0.9 | -10 | 313 | 0.9
2023-02-08 05:00 | 2023-02-08 05:15 | 81 | 16 | 0 | 298 | 1.1 | -9.6 | 298 | 1.1
2023-02-08 05:15 | 2023-02-08 05:30 | 79.4 | 12.3 | 0 | 300 | 1.2 | -9.1 | 301 | 1.2
2023-02-08 05:30 | 2023-02-08 05:45 | 79.2 | 16.7 | 0 | 299 | 1.2 | -8.8 | 299 | 1.2
2023-02-08 05:45 | 2023-02-08 06:00 | 78.5 | 19.4 | 0 | 293 | 1.3 | -8.4 | 292 | 1.2
2023-02-08 06:00 | 2023-02-08 06:15 | 76.3 | 20.1 | 0 | 289 | 1.6 | -7.8 | 290 | 1.5
2023-02-08 06:15 | 2023-02-08 06:30 | 75.4 | 15.6 | 0 | 301 | 2.1 | -8 | 301 | 2
2023-02-08 06:30 | 2023-02-08 06:45 | 76.9 | 19.3 | 0 | 298 | 1.7 | -8.6 | 300 | 1.6
2023-02-08 06:45 | 2023-02-08 07:00 | 77.2 | 17.5 | 4 | 286 | 1.1 | -8.5 | 287 | 1
2023-02-08 07:00 | 2023-02-08 07:15 | 76.2 | 18.8 | 28 | 289 | 1 | -8.8 | 289 | 0.9
2023-02-08 07:15 | 2023-02-08 07:30 | 72.7 | 34.7 | 68 | 270 | 0.8 | -8.4 | 280 | 0.7
2023-02-08 07:30 | 2023-02-08 07:45 | 68.2 | 23.3 | 109 | 194 | 0.6 | -7.4 | 198 | 0.6
2023-02-08 07:45 | 2023-02-08 08:00 | 64.2 | 16.9 | 153 | 240 | 1 | -6.6 | 241 | 0.9
2023-02-08 08:00 | 2023-02-08 08:15 | 63.6 | 14.7 | 199 | 249 | 1.8 | -5.8 | 249 | 1.7
2023-02-08 08:15 | 2023-02-08 08:30 | 61.9 | 19 | 246 | 264 | 1.7 | -5.3 | 263 | 1.6
2023-02-08 08:30 | 2023-02-08 08:45 | 58.4 | 20.1 | 293 | 283 | 1.5 | -4.4 | 282 | 1.5
2023-02-08 08:45 | 2023-02-08 09:00 | 55.5 | 20.7 | 339 | 276 | 1.3 | -3.4 | 274 | 1.2
2023-02-08 09:00 | 2023-02-08 09:15 | 52.4 | 17.6 | 383 | 261 | 1.5 | -2.4 | 259 | 1.4
2023-02-08 09:15 | 2023-02-08 09:30 | 50.6 | 23.5 | 425 | 255 | 1.2 | -1.5 | 256 | 1.1
2023-02-08 09:30 | 2023-02-08 09:45 | 45.2 | 35.6 | 465 | 203 | 0.8 | 0.2 | 200 | 0.7
2023-02-08 09:45 | 2023-02-08 10:00 | 43.8 | 30.2 | 502 | 223 | 1.2 | 0.7 | 222 | 1
2023-02-08 10:00 | 2023-02-08 10:15 | 41.8 | 31.4 | 534 | 231 | 0.8 | 2.1 | 228 | 0.7
2023-02-08 10:15 | 2023-02-08 10:30 | 38.1 | 39.5 | 564 | 185 | 1.1 | 3.2 | 183 | 0.8
2023-02-08 10:30 | 2023-02-08 10:45 | 35.4 | 37 | 589 | 211 | 0.7 | 4.4 | 207 | 0.5
2023-02-08 10:45 | 2023-02-08 11:00 | 34.5 | 36.5 | 611 | 201 | 1.1 | 4.9 | 203 | 0.8
2023-02-08 11:00 | 2023-02-08 11:15 | 31.6 | 54.1 | 630 | 208 | 0.7 | 6.5 | 212 | 0.3
2023-02-08 11:15 | 2023-02-08 11:30 | 29.1 | 33.8 | 643 | 242 | 1 | 7.2 | 240 | 0.8
2023-02-08 11:30 | 2023-02-08 11:45 | 27.2 | 25.1 | 656 | 239 | 1.2 | 7.4 | 240 | 1.1
2023-02-08 11:45 | 2023-02-08 12:00 | 23.5 | 37.9 | 664 | 330 | 1.6 | 7.9 | 335 | 1.2
2023-02-08 12:00 | 2023-02-08 12:15 | 23.9 | 49 | 668 | 349 | 1.5 | 8.2 | 355 | 0.9
2023-02-08 12:15 | 2023-02-08 12:30 | 25.1 | 41 | 667 | 75 | 1.5 | 8.4 | 80 | 1.1
2023-02-08 12:30 | 2023-02-08 12:45 | 24.5 | 21 | 662 | 90 | 2.6 | 9.2 | 93 | 2.4
2023-02-08 12:45 | 2023-02-08 13:00 | 23.5 | 32.9 | 652 | 74 | 2.5 | 9.5 | 76 | 2.1
2023-02-08 13:00 | 2023-02-08 13:15 | 22.2 | 30.7 | 639 | 62 | 2.8 | 9.8 | 60 | 2.4
2023-02-08 13:15 | 2023-02-08 13:30 | 21.3 | 24.9 | 626 | 69 | 3.2 | 10 | 71 | 2.9
2023-02-08 13:30 | 2023-02-08 13:45 | 21 | 26.3 | 599 | 63 | 3.3 | 10.3 | 65 | 2.9
2023-02-08 13:45 | 2023-02-08 14:00 | 20.4 | 23.7 | 576 | 59 | 3.8 | 10.1 | 60 | 3.5
2023-02-08 14:00 | 2023-02-08 14:15 | 20.6 | 26.8 | 548 | 56 | 3.7 | 10.3 | 58 | 3.3
2023-02-08 14:15 | 2023-02-08 14:30 | 20.5 | 14.9 | 530 | 82 | 3.8 | 10.7 | 83 | 3.6
2023-02-08 14:30 | 2023-02-08 14:45 | 20.9 | 15.4 | 394 | 81 | 4.2 | 10.2 | 83 | 4.1
2023-02-08 14:45 | 2023-02-08 15:00 | 21.6 | 23.6 | 382 | 62 | 3.5 | 10.1 | 65 | 3.2
2023-02-08 15:00 | 2023-02-08 15:15 | 21.8 | 14.3 | 365 | 80 | 3.4 | 10.1 | 82 | 3.3
2023-02-08 15:15 | 2023-02-08 15:30 | 21.8 | 13.7 | 352 | 89 | 3.6 | 10 | 89 | 3.5
2023-02-08 15:30 | 2023-02-08 15:45 | 21.7 | 16.5 | 343 | 94 | 3.5 | 9.9 | 95 | 3.3
2023-02-08 15:45 | 2023-02-08 16:00 | 21.7 | 20.8 | 282 | 100 | 2.7 | 9.8 | 98 | 2.5
2023-02-08 16:00 | 2023-02-08 16:15 | 21.4 | 20.9 | 238 | 122 | 2.5 | 9.8 | 123 | 2.3
2023-02-08 16:15 | 2023-02-08 16:30 | 21.3 | 22.9 | 203 | 120 | 2.3 | 9.7 | 118 | 2.1
2023-02-08 16:30 | 2023-02-08 16:45 | 21.5 | 14 | 144 | 130 | 2.5 | 9.3 | 129 | 2.4
2023-02-08 16:45 | 2023-02-08 17:00 | 21.9 | 13.7 | 98 | 122 | 2.2 | 9.1 | 121 | 2.1
2023-02-08 17:00 | 2023-02-08 17:15 | 22.5 | 9.8 | 48 | 120 | 2.1 | 8.6 | 121 | 2.1
2023-02-08 17:15 | 2023-02-08 17:30 | 24.1 | 10.4 | 11 | 106 | 1.7 | 7.4 | 106 | 1.7
2023-02-08 17:30 | 2023-02-08 17:45 | 25.4 | 3.3 | 2 | 102 | 1.8 | 6.8 | 102 | 1.8
2023-02-08 17:45 | 2023-02-08 18:00 | 26.4 | 7.2 | 0 | 89 | 1.4 | 6.2 | 89 | 1.4
2023-02-08 18:00 | 2023-02-08 18:15 | 27.1 | 6.4 | 0 | 85 | 1.9 | 5.5 | 85 | 1.9
2023-02-08 18:15 | 2023-02-08 18:30 | 28.8 | 9.6 | 0 | 76 | 1.7 | 4.8 | 77 | 1.7
2023-02-08 18:30 | 2023-02-08 18:45 | 30.9 | 12.6 | 0 | 65 | 1.2 | 4.4 | 67 | 1.1
2023-02-08 18:45 | 2023-02-08 19:00 | 31.9 | 10.7 | 0 | 42 | 1.1 | 4 | 41 | 1.1
2023-02-08 19:00 | 2023-02-08 19:15 | 33.4 | 23.1 | 0 | 356 | 1.5 | 2.4 | 354 | 1.4
2023-02-08 19:15 | 2023-02-08 19:30 | 36.1 | 16.3 | 0 | 30 | 1.4 | 3.4 | 25 | 1.3
2023-02-08 19:30 | 2023-02-08 19:45 | 34.5 | 25.8 | 0 | 330 | 1.1 | 2.5 | 330 | 1
2023-02-08 19:45 | 2023-02-08 20:00 | 38.6 | 8.2 | 0 | 317 | 0.7 | 1.8 | 319 | 0.7
2023-02-08 20:00 | 2023-02-08 20:15 | 38.5 | 20.8 | 0 | 295 | 1.2 | 1.6 | 295 | 1.2
2023-02-08 20:15 | 2023-02-08 20:30 | 40.6 | 11.8 | 0 | 318 | 0.9 | 1.9 | 318 | 0.9
2023-02-08 20:30 | 2023-02-08 20:45 | 39.4 | 17.5 | 0 | 324 | 1.5 | 1.2 | 331 | 1.5
2023-02-08 20:45 | 2023-02-08 21:00 | 45.1 | 10.2 | 0 | 344 | 2.8 | -0.9 | 346 | 2.8
2023-02-08 21:00 | 2023-02-08 21:15 | 44.5 | 39.4 | 0 | 3 | 2.8 | 0 | 358 | 2.2
2023-02-08 21:15 | 2023-02-08 21:30 | 43 | 58.3 | 0 | 60 | 1.2 | -0.1 | 73 | 0.6
2023-02-08 21:30 | 2023-02-08 21:45 | 44.5 | 52.5 | 0 | 92 | 2 | -1.1 | 88 | 1.2
2023-02-08 21:45 | 2023-02-08 22:00 | 47.6 | 18 | 0 | 67 | 0.9 | -0.9 | 81 | 0.8
2023-02-08 22:00 | 2023-02-08 22:15 | 45 | 54.4 | 0 | 88 | 1.7 | -1 | 92 | 0.9
2023-02-08 22:15 | 2023-02-08 22:30 | 48.4 | 55 | 0 | 282 | 0.4 | -1.7 | 256 | 0.2
2023-02-08 22:30 | 2023-02-08 22:45 | 48.2 | 14.6 | 0 | 315 | 1.2 | -1.7 | 317 | 1.2
2023-02-08 22:45 | 2023-02-08 23:00 | 48.2 | 12.5 | 0 | 340 | 1.4 | -1.3 | 334 | 1.4
2023-02-08 23:00 | 2023-02-08 23:15 | 57.6 | 14.9 | 0 | 13 | 6.9 | 0.3 | 15 | 6.6
2023-02-08 23:15 | 2023-02-08 23:30 | 71.1 | 10.1 | 0 | 16 | 9.2 | 1 | 16 | 9
2023-02-08 23:30 | 2023-02-08 23:45 | 75.7 | 10.6 | 0 | 14 | 9.5 | 0.7 | 14 | 9.3
2023-02-08 23:45 | 2023-02-09 | 89.1 | 11.3 | 0 | 9 | 11.1 | -0.4 | 9 | 10.9
2023-02-09 | 2023-02-09 00:15 | 97.1 | 12 | 0 | 13 | 10.3 | -1 | 13 | 10
2023-02-09 00:15 | 2023-02-09 00:30 | 98.1 | 9.7 | 0 | 12 | 9.3 | -1.1 | 12 | 9.2
2023-02-09 00:30 | 2023-02-09 00:45 | 98.1 | 11.7 | 0 | 11 | 9.1 | -1.3 | 11 | 8.9
2023-02-09 00:45 | 2023-02-09 01:00 | 97.6 | 11.4 | 0 | 12 | 9.9 | -1.4 | 12 | 9.7
2023-02-09 01:00 | 2023-02-09 01:15 | 98 | 11.3 | 0 | 8 | 8.2 | -1.6 | 8 | 8.1
2023-02-09 01:15 | 2023-02-09 01:30 | 98.5 | 10.9 | 0 | 3 | 8.7 | -1.6 | 3 | 8.5
2023-02-09 01:30 | 2023-02-09 01:45 | 98.8 | 13.6 | 0 | 1 | 8.2 | -1.6 | 1 | 8
2023-02-09 01:45 | 2023-02-09 02:00 | 98.6 | 14.1 | 0 | 352 | 11.6 | -1.8 | 352 | 11.3
2023-02-09 02:00 | 2023-02-09 02:15 | 98.3 | 14 | 0 | 353 | 9.6 | -1.9 | 354 | 9.3
2023-02-09 02:15 | 2023-02-09 02:30 | 97.6 | 11.2 | 0 | 4 | 8.9 | -1.8 | 4 | 8.7
2023-02-09 02:30 | 2023-02-09 02:45 | 93.7 | 14 | 0 | 2 | 7.3 | -1.5 | 3 | 7.1
2023-02-09 02:45 | 2023-02-09 03:00 | 87.2 | 11.9 | 0 | 356 | 7.6 | -1.2 | 357 | 7.5
2023-02-09 03:00 | 2023-02-09 03:15 | 85.4 | 12.1 | 0 | 351 | 7 | -1.5 | 351 | 6.9
2023-02-09 03:15 | 2023-02-09 03:30 | 85.3 | 13.1 | 0 | 352 | 5.3 | -1.7 | 352 | 5.2
2023-02-09 03:30 | 2023-02-09 03:45 | 84.1 | 12.8 | 0 | 352 | 5.4 | -1.8 | 352 | 5.2
2023-02-09 03:45 | 2023-02-09 04:00 | 81.1 | 15.2 | 0 | 355 | 7.2 | -1.8 | 355 | 6.9
2023-02-09 04:00 | 2023-02-09 04:15 | 78.1 | 12.3 | 0 | 353 | 8.2 | -1.8 | 353 | 8
2023-02-09 04:15 | 2023-02-09 04:30 | 74.1 | 14.5 | 0 | 351 | 8.9 | -1.8 | 351 | 8.6
2023-02-09 04:30 | 2023-02-09 04:45 | 72.8 | 14.2 | 0 | 355 | 7.7 | -2 | 355 | 7.4
2023-02-09 04:45 | 2023-02-09 05:00 | 70.8 | 16 | 0 | 353 | 8 | -2 | 354 | 7.7
2023-02-09 05:00 | 2023-02-09 05:15 | 69.4 | 12.1 | 0 | 353 | 7.7 | -2 | 353 | 7.5
2023-02-09 05:15 | 2023-02-09 05:30 | 69.4 | 13.1 | 0 | 352 | 6.7 | -2.1 | 352 | 6.5
2023-02-09 05:30 | 2023-02-09 05:45 | 69.3 | 12.7 | 0 | 352 | 5.8 | -2.2 | 352 | 5.7
2023-02-09 05:45 | 2023-02-09 06:00 | 67.8 | 11.5 | 0 | 349 | 5.9 | -2.1 | 349 | 5.8
2023-02-09 06:00 | 2023-02-09 06:15 | 68.1 | 12.5 | 0 | 342 | 4.6 | -2.2 | 343 | 4.5
2023-02-09 06:15 | 2023-02-09 06:30 | 69.1 | 12.2 | 0 | 342 | 4.1 | -2.3 | 342 | 4
2023-02-09 06:30 | 2023-02-09 06:45 | 69 | 14.1 | 0 | 339 | 3.4 | -2.5 | 339 | 3.3
2023-02-09 06:45 | 2023-02-09 07:00 | 70.2 | 11.3 | 2 | 332 | 2.8 | -2.8 | 332 | 2.7
2023-02-09 07:00 | 2023-02-09 07:15 | 70.6 | 10.7 | 9 | 333 | 2 | -3 | 333 | 1.9
2023-02-09 07:15 | 2023-02-09 07:30 | 68.1 | 13.6 | 29 | 346 | 3.3 | -2.9 | 348 | 3.2
2023-02-09 07:30 | 2023-02-09 07:45 | 64.7 | 12.9 | 61 | 353 | 5.9 | -2.5 | 353 | 5.8
2023-02-09 07:45 | 2023-02-09 08:00 | 64.5 | 10.9 | 105 | 349 | 5 | -2.5 | 349 | 4.9
2023-02-09 08:00 | 2023-02-09 08:15 | 64.5 | 19.7 | 157 | 333 | 1.9 | -2.2 | 338 | 1.8
2023-02-09 08:15 | 2023-02-09 08:30 | 62.6 | 15.7 | 190 | 332 | 3.6 | -2 | 333 | 3.5
2023-02-09 08:30 | 2023-02-09 08:45 | 61.7 | 14.2 | 189 | 342 | 6.3 | -1.8 | 343 | 6.1
2023-02-09 08:45 | 2023-02-09 09:00 | 62.1 | 14.6 | 214 | 351 | 6.7 | -1.9 | 351 | 6.5
2023-02-09 09:00 | 2023-02-09 09:15 | 62.7 | 13.4 | 256 | 356 | 5.8 | -1.9 | 356 | 5.7
2023-02-09 09:15 | 2023-02-09 09:30 | 62.9 | 13.1 | 312 | 360 | 5.1 | -1.6 | 360 | 5
2023-02-09 09:30 | 2023-02-09 09:45 | 61.4 | 12.1 | 410 | 5 | 4.7 | -1.2 | 5 | 4.6
2023-02-09 09:45 | 2023-02-09 10:00 | 58.3 | 15.7 | 478 | 1 | 4.9 | -0.5 | 1 | 4.7
2023-02-09 10:00 | 2023-02-09 10:15 | 56.8 | 15.5 | 500 | 1 | 4.4 | -0.1 | 0 | 4.3
2023-02-09 10:15 | 2023-02-09 10:30 | 55.3 | 12.3 | 519 | 358 | 6.6 | 0 | 358 | 6.4
2023-02-09 10:30 | 2023-02-09 10:45 | 54.9 | 15.5 | 586 | 348 | 6.1 | 0.4 | 349 | 5.9
2023-02-09 10:45 | 2023-02-09 11:00 | 52 | 11.7 | 630 | 344 | 7.2 | 0.8 | 345 | 7.1
2023-02-09 11:00 | 2023-02-09 11:15 | 49.7 | 13.7 | 624 | 333 | 6.6 | 1.1 | 333 | 6.4
2023-02-09 11:15 | 2023-02-09 11:30 | 47.6 | 17.2 | 598 | 344 | 9.1 | 1.1 | 345 | 8.7
2023-02-09 11:30 | 2023-02-09 11:45 | 47.8 | 13.7 | 490 | 350 | 9.8 | 0.9 | 350 | 9.5
2023-02-09 11:45 | 2023-02-09 12:00 | 48.2 | 13 | 491 | 352 | 9.7 | 0.7 | 352 | 9.5
2023-02-09 12:00 | 2023-02-09 12:15 | 46.8 | 15.3 | 714 | 354 | 10.1 | 1.2 | 353 | 9.7
2023-02-09 12:15 | 2023-02-09 12:30 | 46.8 | 13.3 | 765 | 360 | 10.4 | 1.5 | 360 | 10.2
2023-02-09 12:30 | 2023-02-09 12:45 | 46 | 13.2 | 690 | 1 | 9.9 | 1.6 | 1 | 9.6
2023-02-09 12:45 | 2023-02-09 13:00 | 43.6 | 14.5 | 676 | 7 | 9.9 | 1.5 | 7 | 9.6
2023-02-09 13:00 | 2023-02-09 13:15 | 40.9 | 11.9 | 659 | 18 | 8.7 | 1.5 | 18 | 8.5
2023-02-09 13:15 | 2023-02-09 13:30 | 40.3 | 14.6 | 639 | 14 | 7.8 | 1.9 | 14 | 7.6
2023-02-09 13:30 | 2023-02-09 13:45 | 38.9 | 14 | 619 | 9 | 8.3 | 2 | 9 | 8.1
2023-02-09 13:45 | 2023-02-09 14:00 | 39 | 14.1 | 592 | 8 | 8 | 2.1 | 8 | 7.7
2023-02-09 14:00 | 2023-02-09 14:15 | 38.4 | 13 | 564 | 8 | 7.9 | 2.2 | 8 | 7.7
2023-02-09 14:15 | 2023-02-09 14:30 | 38.5 | 12 | 535 | 11 | 8 | 2.2 | 12 | 7.8
2023-02-09 14:30 | 2023-02-09 14:45 | 38.2 | 12.4 | 507 | 10 | 8.4 | 2.3 | 10 | 8.2
2023-02-09 14:45 | 2023-02-09 15:00 | 39.1 | 10.8 | 424 | 14 | 8.4 | 2 | 14 | 8.2
2023-02-09 15:00 | 2023-02-09 15:15 | 39 | 12.3 | 326 | 10 | 8.5 | 1.7 | 10 | 8.3
2023-02-09 15:15 | 2023-02-09 15:30 | 37.8 | 14 | 364 | 5 | 8.3 | 1.9 | 5 | 8.1
2023-02-09 15:30 | 2023-02-09 15:45 | 39.2 | 12.8 | 317 | 8 | 8.5 | 1.5 | 8 | 8.3
2023-02-09 15:45 | 2023-02-09 16:00 | 43.2 | 13.9 | 272 | 10 | 8.3 | 1.1 | 10 | 8.1
2023-02-09 16:00 | 2023-02-09 16:15 | 45.4 | 13.2 | 233 | 13 | 8.2 | 0.6 | 13 | 8
2023-02-09 16:15 | 2023-02-09 16:30 | 45 | 12.2 | 159 | 8 | 9.1 | 0.2 | 8 | 8.9
2023-02-09 16:30 | 2023-02-09 16:45 | 45.4 | 12 | 148 | 9 | 8.2 | 0 | 9 | 8
2023-02-09 16:45 | 2023-02-09 17:00 | 45 | 11.2 | 95 | 12 | 8.4 | -0.3 | 12 | 8.2
2023-02-09 17:00 | 2023-02-09 17:15 | 46.6 | 12.9 | 58 | 6 | 7.2 | -0.7 | 6 | 7.1
2023-02-09 17:15 | 2023-02-09 17:30 | 50.9 | 10.8 | 11 | 16 | 7.5 | -1.1 | 16 | 7.4
2023-02-09 17:30 | 2023-02-09 17:45 | 52.9 | 10 | 1 | 18 | 6.3 | -1.4 | 18 | 6.2
2023-02-09 17:45 | 2023-02-09 18:00 | 56 | 15 | 0 | 27 | 4.1 | -1.9 | 25 | 4
2023-02-09 18:00 | 2023-02-09 18:15 | 57.6 | 13.8 | 0 | 33 | 3 | -2.2 | 34 | 2.9
2023-02-09 18:15 | 2023-02-09 18:30 | 57.8 | 13.5 | 0 | 24 | 4.2 | -2.3 | 23 | 4.1
2023-02-09 18:30 | 2023-02-09 18:45 | 57.7 | 13.5 | 0 | 23 | 4 | -2.6 | 23 | 3.9
2023-02-09 18:45 | 2023-02-09 19:00 | 58.4 | 26.9 | 0 | 46 | 3.1 | -2.9 | 45 | 2.7
2023-02-09 19:00 | 2023-02-09 19:15 | 60.1 | 15.3 | 0 | 100 | 3.2 | -3.1 | 101 | 3.1
2023-02-09 19:15 | 2023-02-09 19:30 | 58.5 | 31.6 | 0 | 81 | 2.4 | -3.2 | 79 | 2
2023-02-09 19:30 | 2023-02-09 19:45 | 59.3 | 28.6 | 0 | 53 | 2.3 | -3.5 | 55 | 2
2023-02-09 19:45 | 2023-02-09 20:00 | 60.1 | 23.3 | 0 | 50 | 1.5 | -3.6 | 48 | 1.3
2023-02-09 20:00 | 2023-02-09 20:15 | 60.4 | 27.6 | 0 | 75 | 1.1 | -3.6 | 78 | 1
2023-02-09 20:15 | 2023-02-09 20:30 | 60.7 | 26.2 | 0 | 74 | 1 | -3.7 | 76 | 0.9
2023-02-09 20:30 | 2023-02-09 20:45 | 59.4 | 15.3 | 0 | 86 | 1.2 | -3.7 | 89 | 1.2
2023-02-09 20:45 | 2023-02-09 21:00 | 58 | 33.1 | 0 | 29 | 1.1 | -3.8 | 31 | 0.9
2023-02-09 21:00 | 2023-02-09 21:15 | 58.4 | 42.5 | 0 | 48 | 0.3 | -3.8 | 36 | 0.2
2023-02-09 21:15 | 2023-02-09 21:30 | 57.8 | 14.2 | 0 | 356 | 0.8 | -3.8 | 355 | 0.8
2023-02-09 21:30 | 2023-02-09 21:45 | 58.2 | 8.1 | 0 | 350 | 1.3 | -3.9 | 351 | 1.3
2023-02-09 21:45 | 2023-02-09 22:00 | 56.9 | 9.2 | 0 | 335 | 0.6 | -3.9 | 336 | 0.6
2023-02-09 22:00 | 2023-02-09 22:15 | 56.6 | 28.1 | 0 | 29 | 0.4 | -3.9 | 27 | 0.4
2023-02-09 22:15 | 2023-02-09 22:30 | 57.5 | 33.5 | 0 | 32 | 0.2 | -4.1 | 47 | 0.1
2023-02-09 22:30 | 2023-02-09 22:45 | 58.2 | 17.2 | 0 | 324 | 0.4 | -4.3 | 328 | 0.3
2023-02-09 22:45 | 2023-02-09 23:00 | 58.5 | 9.1 | 0 | 308 | 0.6 | -4.5 | 309 | 0.6
2023-02-09 23:00 | 2023-02-09 23:15 | 63 | 6.9 | 0 | 325 | 0.9 | -5.3 | 325 | 0.9
2023-02-09 23:15 | 2023-02-09 23:30 | 62.5 | 33.1 | 0 | 269 | 0.6 | -4.8 | 279 | 0.5
2023-02-09 23:30 | 2023-02-09 23:45 | 63.8 | 24 | 0 | 211 | 0.5 | -4.4 | 218 | 0.5
2023-02-09 23:45 | 2023-02-10 | 65.5 | 29.6 | 0 | 264 | 0.4 | -5 | 265 | 0.3
2023-02-10 | 2023-02-10 00:15 | 66.6 | 39.4 | 0 | 254 | 0.7 | -5.1 | 250 | 0.5
2023-02-10 00:15 | 2023-02-10 00:30 | 67.2 | 16.4 | 0 | 320 | 1.1 | -5.9 | 321 | 1
2023-02-10 00:30 | 2023-02-10 00:45 | 72.2 | 10.2 | 0 | 325 | 1.7 | -7.7 | 326 | 1.7
2023-02-10 00:45 | 2023-02-10 01:00 | 77.6 | 4.7 | 0 | 342 | 2.3 | -8.6 | 342 | 2.3
2023-02-10 01:00 | 2023-02-10 01:15 | 78.3 | 7.5 | 0 | 338 | 2.2 | -8.7 | 338 | 2.2
2023-02-10 01:15 | 2023-02-10 01:30 | 79 | 10.5 | 0 | 321 | 1.5 | -8.7 | 322 | 1.4
2023-02-10 01:30 | 2023-02-10 01:45 | 80.2 | 14.3 | 0 | 275 | 0.9 | -7.8 | 273 | 0.9
2023-02-10 01:45 | 2023-02-10 02:00 | 78.2 | 13.7 | 0 | 263 | 1.2 | -7.5 | 263 | 1.1
2023-02-10 02:00 | 2023-02-10 02:15 | 77.8 | 9.5 | 0 | 266 | 1.2 | -7.7 | 266 | 1.1
2023-02-10 02:15 | 2023-02-10 02:30 | 77.5 | 12.9 | 0 | 254 | 0.9 | -7.9 | 255 | 0.9
2023-02-10 02:30 | 2023-02-10 02:45 | 77.8 | 13.2 | 0 | 245 | 0.7 | -8.1 | 246 | 0.7
2023-02-10 02:45 | 2023-02-10 03:00 | 78.1 | 14 | 0 | 245 | 0.8 | -8.5 | 245 | 0.8
2023-02-10 03:00 | 2023-02-10 03:15 | 78.3 | 14.6 | 0 | 244 | 1 | -8.6 | 244 | 0.9
2023-02-10 03:15 | 2023-02-10 03:30 | 79 | 15.6 | 0 | 239 | 1 | -8.9 | 240 | 1
2023-02-10 03:30 | 2023-02-10 03:45 | 80.6 | 16.1 | 0 | 238 | 0.8 | -9.2 | 240 | 0.8
2023-02-10 03:45 | 2023-02-10 04:00 | 80.8 | 14.2 | 0 | 245 | 0.9 | -9.3 | 245 | 0.9
2023-02-10 04:00 | 2023-02-10 04:15 | 81 | 12.9 | 0 | 260 | 0.9 | -9.5 | 261 | 0.9
2023-02-10 04:15 | 2023-02-10 04:30 | 80.9 | 15.9 | 0 | 251 | 0.5 | -9.6 | 253 | 0.4
2023-02-10 04:30 | 2023-02-10 04:45 | 81 | 16.5 | 0 | 248 | 0.5 | -9.8 | 248 | 0.5
2023-02-10 04:45 | 2023-02-10 05:00 | 81 | 16.8 | 0 | 250 | 0.4 | -10.1 | 251 | 0.3
2023-02-10 05:00 | 2023-02-10 05:15 | 81.4 | 12 | 0 | 247 | 0.8 | -10.4 | 248 | 0.8
2023-02-10 05:15 | 2023-02-10 05:30 | 81.5 | 13.8 | 0 | 253 | 1 | -10.6 | 254 | 0.9
2023-02-10 05:30 | 2023-02-10 05:45 | 80.6 | 14.3 | 0 | 260 | 1 | -11 | 260 | 0.9
2023-02-10 05:45 | 2023-02-10 06:00 | 81.5 | 14.1 | 0 | 259 | 1 | -11.7 | 259 | 0.9
2023-02-10 06:00 | 2023-02-10 06:15 | 82.5 | 12.7 | 0 | 264 | 0.9 | -12.1 | 263 | 0.9
2023-02-10 06:15 | 2023-02-10 06:30 | 82.3 | 13.4 | 0 | 261 | 1.1 | -12.4 | 261 | 1.1
2023-02-10 06:30 | 2023-02-10 06:45 | 81.9 | 10.6 | 1 | 264 | 1.2 | -12.4 | 264 | 1.2
2023-02-10 06:45 | 2023-02-10 07:00 | 81.3 | 15.4 | 6 | 262 | 1 | -12.5 | 262 | 1
2023-02-10 07:00 | 2023-02-10 07:15 | 78.8 | 15.4 | 36 | 264 | 0.8 | -12.5 | 262 | 0.8
2023-02-10 07:15 | 2023-02-10 07:30 | 74.1 | 16.3 | 77 | 265 | 1 | -12.2 | 261 | 1
2023-02-10 07:30 | 2023-02-10 07:45 | 71.2 | 15.9 | 120 | 246 | 1.1 | -11.3 | 248 | 1
2023-02-10 07:45 | 2023-02-10 08:00 | 66.7 | 16.9 | 166 | 252 | 1.2 | -10.4 | 253 | 1.2
2023-02-10 08:00 | 2023-02-10 08:15 | 64.4 | 18.3 | 214 | 262 | 1.3 | -9.9 | 263 | 1.3
2023-02-10 08:15 | 2023-02-10 08:30 | 63.3 | 25 | 261 | 278 | 1.7 | -9.7 | 278 | 1.5
2023-02-10 08:30 | 2023-02-10 08:45 | 62.8 | 22.8 | 309 | 274 | 1.4 | -8.9 | 273 | 1.3
2023-02-10 08:45 | 2023-02-10 09:00 | 60.4 | 24.1 | 356 | 269 | 1.4 | -7.8 | 268 | 1.2
2023-02-10 09:00 | 2023-02-10 09:15 | 57.7 | 24.5 | 402 | 274 | 1.3 | -7 | 272 | 1.2
2023-02-10 09:15 | 2023-02-10 09:30 | 55.4 | 20 | 445 | 266 | 1.5 | -6.1 | 266 | 1.4
2023-02-10 09:30 | 2023-02-10 09:45 | 51 | 27.9 | 484 | 285 | 1.3 | -5.1 | 283 | 1.1
2023-02-10 09:45 | 2023-02-10 10:00 | 47.4 | 33.8 | 521 | 278 | 1.2 | -4.1 | 274 | 1
2023-02-10 10:00 | 2023-02-10 10:15 | 43.9 | 33.3 | 554 | 258 | 1 | -2.9 | 258 | 0.8
2023-02-10 10:15 | 2023-02-10 10:30 | 39.6 | 28.6 | 585 | 246 | 1 | -1.7 | 246 | 0.9
2023-02-10 10:30 | 2023-02-10 10:45 | 35.5 | 32.3 | 613 | 237 | 1.2 | -0.8 | 231 | 1
2023-02-10 10:45 | 2023-02-10 11:00 | 34.8 | 38.8 | 635 | 195 | 1.1 | -0.4 | 198 | 0.9
2023-02-10 11:00 | 2023-02-10 11:15 | 33.5 | 29.4 | 653 | 220 | 1.4 | 0.1 | 220 | 1.2
2023-02-10 11:15 | 2023-02-10 11:30 | 33.5 | 39 | 666 | 199 | 1.5 | 0.5 | 195 | 1.1
2023-02-10 11:30 | 2023-02-10 11:45 | 32.3 | 52 | 679 | 178 | 1.4 | 1.1 | 177 | 0.8
2023-02-10 11:45 | 2023-02-10 12:00 | 32.5 | 35.2 | 686 | 179 | 1.4 | 1.7 | 178 | 1.1
2023-02-10 12:00 | 2023-02-10 12:15 | 31.1 | 33.5 | 688 | 167 | 1.4 | 2.1 | 166 | 1.2
2023-02-10 12:15 | 2023-02-10 12:30 | 30.6 | 48 | 689 | 135 | 1.3 | 2.8 | 140 | 0.8
2023-02-10 12:30 | 2023-02-10 12:45 | 28.8 | 35.5 | 684 | 166 | 1.9 | 3.4 | 167 | 1.5
2023-02-10 12:45 | 2023-02-10 13:00 | 28.1 | 36.9 | 674 | 176 | 1.6 | 3.6 | 173 | 1.3
2023-02-10 13:00 | 2023-02-10 13:15 | 26.6 | 30 | 662 | 165 | 1.6 | 4.1 | 160 | 1.4
2023-02-10 13:15 | 2023-02-10 13:30 | 24 | 38.1 | 645 | 180 | 1.7 | 4.8 | 178 | 1.3
2023-02-10 13:30 | 2023-02-10 13:45 | 21.8 | 33.6 | 625 | 174 | 2.1 | 4.7 | 171 | 1.8
2023-02-10 13:45 | 2023-02-10 14:00 | 20.4 | 30.7 | 601 | 159 | 1.4 | 5.3 | 159 | 1.2
2023-02-10 14:00 | 2023-02-10 14:15 | 20.7 | 24.5 | 574 | 145 | 2.1 | 5.5 | 141 | 1.9
2023-02-10 14:15 | 2023-02-10 14:30 | 19.5 | 31.6 | 543 | 144 | 2.3 | 5.8 | 140 | 2
2023-02-10 14:30 | 2023-02-10 14:45 | 19.2 | 17.2 | 509 | 131 | 2.5 | 6 | 132 | 2.4
2023-02-10 14:45 | 2023-02-10 15:00 | 18.6 | 22.2 | 471 | 119 | 2.5 | 6.4 | 118 | 2.4
2023-02-10 15:00 | 2023-02-10 15:15 | 18 | 25.1 | 430 | 118 | 1.9 | 6.4 | 127 | 1.7
2023-02-10 15:15 | 2023-02-10 15:30 | 17.8 | 20.4 | 387 | 124 | 2.1 | 6.6 | 124 | 2
2023-02-10 15:30 | 2023-02-10 15:45 | 17.5 | 18.8 | 342 | 117 | 1.9 | 7 | 112 | 1.8
2023-02-10 15:45 | 2023-02-10 16:00 | 17.7 | 19.1 | 295 | 120 | 2.5 | 6.7 | 121 | 2.4
2023-02-10 16:00 | 2023-02-10 16:15 | 17.6 | 15.7 | 248 | 128 | 2.6 | 6.6 | 127 | 2.5
2023-02-10 16:15 | 2023-02-10 16:30 | 17.4 | 13.1 | 200 | 110 | 2.4 | 6.6 | 110 | 2.3
2023-02-10 16:30 | 2023-02-10 16:45 | 17.8 | 12.9 | 153 | 111 | 2.2 | 6.7 | 111 | 2.2
2023-02-10 16:45 | 2023-02-10 17:00 | 21.8 | 11.4 | 108 | 106 | 2.4 | 6.1 | 106 | 2.3
2023-02-10 17:00 | 2023-02-10 17:15 | 25.8 | 7.7 | 65 | 87 | 2.9 | 5.2 | 87 | 2.8
2023-02-10 17:15 | 2023-02-10 17:30 | 28.4 | 10.9 | 17 | 81 | 1.9 | 4.1 | 82 | 1.8
2023-02-10 17:30 | 2023-02-10 17:45 | 31.1 | 15.4 | 3 | 62 | 1.5 | 3 | 64 | 1.5
2023-02-10 17:45 | 2023-02-10 18:00 | 33 | 12.4 | 0 | 62 | 1.7 | 2.6 | 62 | 1.7
2023-02-10 18:00 | 2023-02-10 18:15 | 33.6 | 13.8 | 0 | 48 | 1.7 | 2 | 48 | 1.7
2023-02-10 18:15 | 2023-02-10 18:30 | 33.9 | 14.4 | 0 | 45 | 1.8 | 1.5 | 44 | 1.8
2023-02-10 18:30 | 2023-02-10 18:45 | 34.6 | 11.6 | 0 | 37 | 2 | 1.2 | 37 | 2
2023-02-10 18:45 | 2023-02-10 19:00 | 35.3 | 7.8 | 0 | 31 | 2.1 | 0.8 | 31 | 2.1
2023-02-10 19:00 | 2023-02-10 19:15 | 33.6 | 7.8 | 0 | 33 | 2.2 | 0.9 | 34 | 2.2
2023-02-10 19:15 | 2023-02-10 19:30 | 33.8 | 9.2 | 0 | 31 | 2.3 | 0.5 | 31 | 2.3
2023-02-10 19:30 | 2023-02-10 19:45 | 33.7 | 6.4 | 0 | 26 | 2.4 | 0.6 | 26 | 2.4
2023-02-10 19:45 | 2023-02-10 20:00 | 32.6 | 5.2 | 0 | 22 | 2.1 | 0.9 | 22 | 2.1
2023-02-10 20:00 | 2023-02-10 20:15 | 32.7 | 6.7 | 0 | 25 | 1.9 | 1 | 25 | 1.9
2023-02-10 20:15 | 2023-02-10 20:30 | 39 | 15.1 | 0 | 344 | 1.9 | -1.4 | 342 | 1.8
2023-02-10 20:30 | 2023-02-10 20:45 | 44.6 | 2.2 | 0 | 340 | 2.4 | -1.8 | 340 | 2.4
2023-02-10 20:45 | 2023-02-10 21:00 | 44.7 | 7.1 | 0 | 334 | 1.9 | -2.2 | 333 | 1.9
2023-02-10 21:00 | 2023-02-10 21:15 | 48.2 | 4.9 | 0 | 337 | 1.9 | -2.9 | 337 | 1.9
2023-02-10 21:15 | 2023-02-10 21:30 | 46.6 | 62.1 | 0 | 242 | 0.9 | -2.2 | 323 | 0.3
2023-02-10 21:30 | 2023-02-10 21:45 | 48.7 | 31.9 | 0 | 211 | 0.4 | -2.7 | 212 | 0.3
2023-02-10 21:45 | 2023-02-10 22:00 | 51.9 | 34 | 0 | 225 | 0.3 | -3 | 229 | 0.2
2023-02-10 22:00 | 2023-02-10 22:15 | 52.9 | 12.4 | 0 | 311 | 0.5 | -4.2 | 315 | 0.5
2023-02-10 22:15 | 2023-02-10 22:30 | 57.8 | 10.6 | 0 | 312 | 1.1 | -4.3 | 313 | 1.1
2023-02-10 22:30 | 2023-02-10 22:45 | 59.7 | 12.6 | 0 | 314 | 1.1 | -4.8 | 316 | 1
2023-02-10 22:45 | 2023-02-10 23:00 | 62.3 | 20.1 | 0 | 249 | 0.5 | -4.9 | 248 | 0.5
2023-02-10 23:00 | 2023-02-10 23:15 | 64 | 15.3 | 0 | 227 | 0.7 | -4.8 | 227 | 0.6
2023-02-10 23:15 | 2023-02-10 23:30 | 66.1 | 12.8 | 0 | 243 | 0.9 | -5.1 | 245 | 0.8
2023-02-10 23:30 | 2023-02-10 23:45 | 67.3 | 10.7 | 0 | 258 | 1.3 | -5.5 | 259 | 1.3
2023-02-10 23:45 | 2023-02-11 | 67.8 | 12.9 | 0 | 256 | 1.4 | -5.2 | 257 | 1.3
2023-02-11 | 2023-02-11 00:15 | 70.3 | 11.1 | 0 | 261 | 1.4 | -5.2 | 262 | 1.4
2023-02-11 00:15 | 2023-02-11 00:30 | 68.5 | 19 | 0 | 282 | 1.1 | -5.3 | 280 | 1.1
2023-02-11 00:30 | 2023-02-11 00:45 | 67.8 | 12.5 | 0 | 277 | 0.9 | -5.5 | 276 | 0.9
2023-02-11 00:45 | 2023-02-11 01:00 | 68.9 | 12 | 0 | 312 | 0.8 | -6.6 | 312 | 0.8
2023-02-11 01:00 | 2023-02-11 01:15 | 70.5 | 12.8 | 0 | 309 | 1.6 | -6.8 | 309 | 1.5
2023-02-11 01:15 | 2023-02-11 01:30 | 67.7 | 11.7 | 0 | 309 | 1.5 | -6.4 | 310 | 1.5
2023-02-11 01:30 | 2023-02-11 01:45 | 64.7 | 15.2 | 0 | 307 | 1.7 | -5.6 | 308 | 1.6
2023-02-11 01:45 | 2023-02-11 02:00 | 63.1 | 24.8 | 0 | 247 | 0.8 | -5.1 | 252 | 0.8
2023-02-11 02:00 | 2023-02-11 02:15 | 63.9 | 13 | 0 | 239 | 1 | -5.4 | 241 | 0.9
2023-02-11 02:15 | 2023-02-11 02:30 | 67.7 | 9.7 | 0 | 250 | 1.5 | -6.4 | 250 | 1.5
2023-02-11 02:30 | 2023-02-11 02:45 | 70.7 | 11.5 | 0 | 245 | 1.3 | -6.7 | 246 | 1.3
2023-02-11 02:45 | 2023-02-11 03:00 | 71.4 | 13.7 | 0 | 232 | 1.1 | -6.9 | 232 | 1.1
2023-02-11 03:00 | 2023-02-11 03:15 | 72.1 | 15.7 | 0 | 242 | 1.1 | -7 | 244 | 1.1
2023-02-11 03:15 | 2023-02-11 03:30 | 72.7 | 27.1 | 0 | 285 | 1.2 | -7.5 | 283 | 1.1
2023-02-11 03:30 | 2023-02-11 03:45 | 74.4 | 22.1 | 0 | 284 | 1 | -7.8 | 282 | 1
2023-02-11 03:45 | 2023-02-11 04:00 | 75.9 | 14.3 | 0 | 302 | 1 | -7.8 | 302 | 0.9
2023-02-11 04:00 | 2023-02-11 04:15 | 74.6 | 22.6 | 0 | 281 | 1.1 | -7.5 | 278 | 1.1
2023-02-11 04:15 | 2023-02-11 04:30 | 74.7 | 11.9 | 0 | 254 | 1.3 | -7.4 | 253 | 1.3
2023-02-11 04:30 | 2023-02-11 04:45 | 75.6 | 12.9 | 0 | 258 | 1.2 | -7.4 | 258 | 1.1
2023-02-11 04:45 | 2023-02-11 05:00 | 76.5 | 11.3 | 0 | 257 | 1.8 | -7.3 | 257 | 1.7
2023-02-11 05:00 | 2023-02-11 05:15 | 77 | 13.1 | 0 | 270 | 1.8 | -7.3 | 269 | 1.8
2023-02-11 05:15 | 2023-02-11 05:30 | 74.4 | 17 | 0 | 291 | 1.4 | -7.7 | 291 | 1.3
2023-02-11 05:30 | 2023-02-11 05:45 | 74.3 | 22.8 | 0 | 288 | 0.9 | -7.9 | 291 | 0.8
2023-02-11 05:45 | 2023-02-11 06:00 | 75.7 | 33.5 | 0 | 289 | 0.5 | -8.4 | 294 | 0.4
2023-02-11 06:00 | 2023-02-11 06:15 | 77.6 | 40.7 | 0 | 249 | 0.4 | -8.5 | 245 | 0.3
2023-02-11 06:15 | 2023-02-11 06:30 | 76.5 | 13.1 | 0 | 186 | 0.8 | -8.6 | 186 | 0.8
2023-02-11 06:30 | 2023-02-11 06:45 | 79 | 15.1 | 1 | 210 | 0.9 | -9.1 | 210 | 0.8
2023-02-11 06:45 | 2023-02-11 07:00 | 77.7 | 17.2 | 8 | 238 | 1 | -8.7 | 240 | 1
2023-02-11 07:00 | 2023-02-11 07:15 | 74.3 | 16.9 | 40 | 278 | 1.1 | -8.6 | 276 | 1.1
2023-02-11 07:15 | 2023-02-11 07:30 | 70.3 | 16.2 | 79 | 266 | 1.2 | -8 | 266 | 1.1
2023-02-11 07:30 | 2023-02-11 07:45 | 66.2 | 17.2 | 122 | 256 | 0.8 | -7.2 | 257 | 0.7
2023-02-11 07:45 | 2023-02-11 08:00 | 63.3 | 19.2 | 168 | 269 | 1 | -6.3 | 268 | 1
2023-02-11 08:00 | 2023-02-11 08:15 | 59.5 | 25.8 | 217 | 275 | 1 | -5.4 | 278 | 0.9
2023-02-11 08:15 | 2023-02-11 08:30 | 56.5 | 20.2 | 265 | 232 | 1.1 | -4.4 | 231 | 1
2023-02-11 08:30 | 2023-02-11 08:45 | 54 | 19.5 | 314 | 241 | 1.3 | -3.8 | 242 | 1.3
2023-02-11 08:45 | 2023-02-11 09:00 | 50.3 | 25.5 | 358 | 259 | 0.8 | -2.4 | 257 | 0.8
2023-02-11 09:00 | 2023-02-11 09:15 | 44.2 | 27.1 | 407 | 256 | 0.6 | -0.7 | 257 | 0.5
2023-02-11 09:15 | 2023-02-11 09:30 | 36.7 | 31.7 | 450 | 242 | 0.5 | 1 | 244 | 0.4
2023-02-11 09:30 | 2023-02-11 09:45 | 34.4 | 65.1 | 490 | 160 | 0.4 | 2.3 | 144 | 0.1
2023-02-11 09:45 | 2023-02-11 10:00 | 30.9 | 38.9 | 527 | 180 | 0.5 | 4 | 186 | 0.3
2023-02-11 10:00 | 2023-02-11 10:15 | 30.4 | 37.5 | 561 | 191 | 0.7 | 4.5 | 192 | 0.5
2023-02-11 10:15 | 2023-02-11 10:30 | 29.1 | 51 | 592 | 157 | 0.6 | 5.2 | 158 | 0.3
2023-02-11 10:30 | 2023-02-11 10:45 | 27.6 | 28.1 | 619 | 206 | 0.7 | 6.2 | 205 | 0.6
2023-02-11 10:45 | 2023-02-11 11:00 | 27.6 | 32.6 | 643 | 162 | 1.3 | 6.4 | 159 | 1.1
2023-02-11 11:00 | 2023-02-11 11:15 | 26.4 | 38.8 | 663 | 147 | 1 | 7.7 | 144 | 0.7
2023-02-11 11:15 | 2023-02-11 11:30 | 27.2 | 27.8 | 680 | 128 | 1.6 | 8 | 127 | 1.4
2023-02-11 11:30 | 2023-02-11 11:45 | 27 | 28.9 | 685 | 143 | 1.4 | 8.5 | 140 | 1.2
2023-02-11 11:45 | 2023-02-11 12:00 | 25.3 | 28.9 | 698 | 145 | 1.4 | 9.7 | 141 | 1.2
2023-02-11 12:00 | 2023-02-11 12:15 | 24.3 | 21.9 | 683 | 123 | 1.8 | 10.3 | 122 | 1.6
2023-02-11 12:15 | 2023-02-11 12:30 | 24 | 25.1 | 666 | 112 | 1.9 | 11.2 | 109 | 1.7
2023-02-11 12:30 | 2023-02-11 12:45 | 23.3 | 16.8 | 693 | 131 | 2.4 | 11.4 | 131 | 2.3
2023-02-11 12:45 | 2023-02-11 13:00 | 22.4 | 19.4 | 673 | 119 | 2.6 | 12.4 | 117 | 2.4
2023-02-11 13:00 | 2023-02-11 13:15 | 21.4 | 15.5 | 641 | 122 | 3 | 12.4 | 122 | 2.9
2023-02-11 13:15 | 2023-02-11 13:30 | 20.5 | 17.5 | 605 | 120 | 2.9 | 13 | 120 | 2.7
2023-02-11 13:30 | 2023-02-11 13:45 | 21 | 14.5 | 407 | 115 | 2.8 | 13.2 | 114 | 2.7
2023-02-11 13:45 | 2023-02-11 14:00 | 21 | 16.7 | 462 | 110 | 2.6 | 13.4 | 111 | 2.5
2023-02-11 14:00 | 2023-02-11 14:15 | 21.7 | 15.9 | 549 | 120 | 3.5 | 13.3 | 120 | 3.4
2023-02-11 14:15 | 2023-02-11 14:30 | 21.7 | 16.7 | 499 | 115 | 3.2 | 13.5 | 115 | 3.1
2023-02-11 14:30 | 2023-02-11 14:45 | 21 | 15.1 | 401 | 115 | 3.2 | 13.8 | 116 | 3.1
2023-02-11 14:45 | 2023-02-11 15:00 | 20.6 | 14.6 | 322 | 122 | 3.5 | 13.5 | 121 | 3.4
2023-02-11 15:00 | 2023-02-11 15:15 | 20.4 | 15.2 | 291 | 119 | 3.2 | 13.2 | 120 | 3.1
2023-02-11 15:15 | 2023-02-11 15:30 | 20.6 | 12.3 | 243 | 114 | 3.1 | 13.4 | 114 | 3.1
2023-02-11 15:30 | 2023-02-11 15:45 | 21 | 14.9 | 191 | 117 | 2.9 | 13.3 | 117 | 2.8
2023-02-11 15:45 | 2023-02-11 16:00 | 21.1 | 13.6 | 173 | 105 | 2.6 | 13.3 | 106 | 2.5
2023-02-11 16:00 | 2023-02-11 16:15 | 21.2 | 11.1 | 137 | 106 | 2.2 | 13.1 | 106 | 2.2
2023-02-11 16:15 | 2023-02-11 16:30 | 21.6 | 11.4 | 107 | 91 | 2.4 | 12.8 | 91 | 2.4
2023-02-11 16:30 | 2023-02-11 16:45 | 22.4 | 8.6 | 67 | 94 | 2.3 | 12.3 | 94 | 2.3
2023-02-11 16:45 | 2023-02-11 17:00 | 23.7 | 9.9 | 43 | 103 | 2.3 | 11.6 | 103 | 2.3
2023-02-11 17:00 | 2023-02-11 17:15 | 25 | 10.5 | 63 | 110 | 1.7 | 11.3 | 110 | 1.6
2023-02-11 17:15 | 2023-02-11 17:30 | 25.5 | 11.5 | 20 | 90 | 1 | 10.9 | 92 | 1
2023-02-11 17:30 | 2023-02-11 17:45 | 27.7 | 15.7 | 2 | 18 | 1.4 | 10 | 21 | 1.4
2023-02-11 17:45 | 2023-02-11 18:00 | 28.9 | 9.9 | 0 | 23 | 1.9 | 9.2 | 24 | 1.9
2023-02-11 18:00 | 2023-02-11 18:15 | 28.3 | 10.2 | 0 | 39 | 2.1 | 9.2 | 39 | 2
2023-02-11 18:15 | 2023-02-11 18:30 | 28.3 | 7.5 | 0 | 31 | 2 | 9 | 30 | 1.9
2023-02-11 18:30 | 2023-02-11 18:45 | 28.3 | 9.9 | 0 | 8 | 2.5 | 9 | 8 | 2.5
2023-02-11 18:45 | 2023-02-11 19:00 | 32.6 | 13.4 | 0 | 2 | 3.1 | 6.9 | 3 | 3
2023-02-11 19:00 | 2023-02-11 19:15 | 30.6 | 4.1 | 0 | 12 | 3.2 | 8.4 | 12 | 3.2
2023-02-11 19:15 | 2023-02-11 19:30 | 31.3 | 13.7 | 0 | 359 | 2.5 | 7.7 | 2 | 2.4
2023-02-11 19:30 | 2023-02-11 19:45 | 31 | 25.4 | 0 | 4 | 2.2 | 7.9 | 3 | 2
2023-02-11 19:45 | 2023-02-11 20:00 | 41.4 | 8.1 | 0 | 333 | 2.1 | 3.9 | 334 | 2
2023-02-11 20:00 | 2023-02-11 20:15 | 41.8 | 17.4 | 0 | 314 | 1.1 | 4.3 | 319 | 1.1
2023-02-11 20:15 | 2023-02-11 20:30 | 43.8 | 20.3 | 0 | 303 | 1.1 | 3.5 | 306 | 1
2023-02-11 20:30 | 2023-02-11 20:45 | 46.9 | 23.1 | 0 | 289 | 1.2 | 3.4 | 291 | 1.1
2023-02-11 20:45 | 2023-02-11 21:00 | 49.4 | 30.2 | 0 | 274 | 1.1 | 3.6 | 279 | 1
2023-02-11 21:00 | 2023-02-11 21:15 | 51.8 | 13 | 0 | 312 | 1.9 | 3 | 313 | 1.9
2023-02-11 21:15 | 2023-02-11 21:30 | 53.6 | 17.4 | 0 | 261 | 1.3 | 2.8 | 262 | 1.2
2023-02-11 21:30 | 2023-02-11 21:45 | 53.9 | 15.6 | 0 | 238 | 1.7 | 2.8 | 238 | 1.6
2023-02-11 21:45 | 2023-02-11 22:00 | 55.5 | 24.7 | 0 | 260 | 1.6 | 2.4 | 259 | 1.4
2023-02-11 22:00 | 2023-02-11 22:15 | 57.4 | 12.1 | 0 | 311 | 2 | 1.7 | 312 | 2
2023-02-11 22:15 | 2023-02-11 22:30 | 59 | 20.9 | 0 | 292 | 1 | 1.6 | 291 | 0.9
2023-02-11 22:30 | 2023-02-11 22:45 | 59.4 | 20.1 | 0 | 288 | 1.2 | 1.2 | 282 | 1.1
2023-02-11 22:45 | 2023-02-11 23:00 | 58.8 | 20.1 | 0 | 303 | 1.4 | 1 | 302 | 1.3
2023-02-11 23:00 | 2023-02-11 23:15 | 58.2 | 63.8 | 0 | 19 | 0.6 | 1.1 | 301 | 0.2
2023-02-11 23:15 | 2023-02-11 23:30 | 57.5 | 24.6 | 0 | 241 | 0.9 | 1.5 | 245 | 0.8
2023-02-11 23:30 | 2023-02-11 23:45 | 57.6 | 24.8 | 0 | 291 | 1.8 | 1.1 | 292 | 1.6
2023-02-11 23:45 | 2023-02-12 | 60.3 | 16.2 | 0 | 317 | 1.9 | 0.7 | 316 | 1.8
2023-02-12 | 2023-02-12 00:15 | 62.1 | 11.9 | 0 | 319 | 2 | -0.2 | 320 | 2
2023-02-12 00:15 | 2023-02-12 00:30 | 62.8 | 49.5 | 0 | 265 | 0.7 | 0.2 | 275 | 0.4
2023-02-12 00:30 | 2023-02-12 00:45 | 60.7 | 41.5 | 0 | 245 | 0.9 | 0.7 | 254 | 0.6
2023-02-12 00:45 | 2023-02-12 01:00 | 61.5 | 16.9 | 0 | 310 | 1.7 | -0.2 | 309 | 1.6
2023-02-12 01:00 | 2023-02-12 01:15 | 54.4 | 45 | 0 | 228 | 1.3 | 1.5 | 233 | 0.9
2023-02-12 01:15 | 2023-02-12 01:30 | 64.8 | 24.2 | 0 | 207 | 1.3 | -0.3 | 206 | 1.2
2023-02-12 01:30 | 2023-02-12 01:45 | 65.6 | 37.2 | 0 | 224 | 0.8 | -0.2 | 221 | 0.6
2023-02-12 01:45 | 2023-02-12 02:00 | 60.1 | 52.5 | 0 | 262 | 0.5 | 0.7 | 259 | 0.3
2023-02-12 02:00 | 2023-02-12 02:15 | 54.3 | 30.4 | 0 | 281 | 1 | 1.6 | 280 | 0.9
2023-02-12 02:15 | 2023-02-12 02:30 | 54 | 23.6 | 0 | 276 | 0.7 | 1.6 | 276 | 0.7
2023-02-12 02:30 | 2023-02-12 02:45 | 49.4 | 24.9 | 0 | 339 | 1 | 1.7 | 343 | 0.9
2023-02-12 02:45 | 2023-02-12 03:00 | 45.3 | 13 | 0 | 336 | 1.8 | 1.7 | 337 | 1.7
2023-02-12 03:00 | 2023-02-12 03:15 | 44.2 | 24.4 | 0 | 289 | 1 | 2.3 | 286 | 1
2023-02-12 03:15 | 2023-02-12 03:30 | 37.5 | 16.9 | 0 | 268 | 1.4 | 3.8 | 267 | 1.3
2023-02-12 03:30 | 2023-02-12 03:45 | 41.6 | 35.5 | 0 | 243 | 0.8 | 2.8 | 249 | 0.7
2023-02-12 03:45 | 2023-02-12 04:00 | 33.1 | 15.3 | 0 | 266 | 2 | 4.6 | 266 | 1.9
2023-02-12 04:00 | 2023-02-12 04:15 | 28.7 | 15.3 | 0 | 256 | 2.2 | 5.6 | 256 | 2.1
2023-02-12 04:15 | 2023-02-12 04:30 | 25.6 | 24.2 | 0 | 298 | 2.1 | 6.3 | 301 | 1.9
2023-02-12 04:30 | 2023-02-12 04:45 | 29 | 17.2 | 0 | 317 | 2.2 | 5 | 318 | 2.1
2023-02-12 04:45 | 2023-02-12 05:00 | 28.5 | 21.4 | 0 | 299 | 2.1 | 5.4 | 301 | 2
2023-02-12 05:00 | 2023-02-12 05:15 | 26.4 | 24.7 | 0 | 302 | 1.5 | 6.2 | 305 | 1.3
2023-02-12 05:15 | 2023-02-12 05:30 | 26.6 | 24.3 | 0 | 310 | 1.9 | 6.2 | 311 | 1.7
2023-02-12 05:30 | 2023-02-12 05:45 | 26.6 | 20.1 | 0 | 320 | 1.6 | 6 | 325 | 1.5
2023-02-12 05:45 | 2023-02-12 06:00 | 26.7 | 27.4 | 0 | 310 | 1.6 | 6.1 | 318 | 1.4
2023-02-12 06:00 | 2023-02-12 06:15 | 30.1 | 45.7 | 0 | 173 | 1.1 | 4.7 | 161 | 0.7
2023-02-12 06:15 | 2023-02-12 06:30 | 29.5 | 34.3 | 0 | 162 | 1.2 | 5.3 | 153 | 0.9
2023-02-12 06:30 | 2023-02-12 06:45 | 27.6 | 41.9 | 0 | 225 | 0.6 | 5.8 | 225 | 0.4
2023-02-12 06:45 | 2023-02-12 07:00 | 30.6 | 26.2 | 3 | 239 | 1.3 | 4.7 | 241 | 1.1
2023-02-12 07:00 | 2023-02-12 07:15 | 33.7 | 22.7 | 14 | 280 | 1.2 | 3.8 | 275 | 1.1
2023-02-12 07:15 | 2023-02-12 07:30 | 34.3 | 20.2 | 35 | 306 | 1.2 | 4.1 | 309 | 1.2
2023-02-12 07:30 | 2023-02-12 07:45 | 33.1 | 42.1 | 53 | 322 | 1 | 4.2 | 314 | 0.7
2023-02-12 07:45 | 2023-02-12 08:00 | 33.5 | 49.2 | 67 | 249 | 1.3 | 4 | 252 | 0.8
2023-02-12 08:00 | 2023-02-12 08:15 | 32.3 | 56.7 | 90 | 290 | 0.7 | 4.3 | 288 | 0.3
2023-02-12 08:15 | 2023-02-12 08:30 | 33.2 | 17.1 | 162 | 73 | 1.1 | 4.5 | 77 | 1
2023-02-12 08:30 | 2023-02-12 08:45 | 31.7 | 11 | 263 | 85 | 1.5 | 5.8 | 85 | 1.4
2023-02-12 08:45 | 2023-02-12 09:00 | 29.3 | 15.4 | 365 | 84 | 1.9 | 7.5 | 85 | 1.8
2023-02-12 09:00 | 2023-02-12 09:15 | 26.4 | 18 | 413 | 116 | 1.5 | 9.2 | 119 | 1.4
2023-02-12 09:15 | 2023-02-12 09:30 | 23.7 | 14.3 | 461 | 129 | 1.5 | 10.2 | 127 | 1.4
2023-02-12 09:30 | 2023-02-12 09:45 | 24.2 | 12.6 | 469 | 111 | 2.4 | 10.5 | 111 | 2.4
2023-02-12 09:45 | 2023-02-12 10:00 | 21.9 | 21.8 | 525 | 110 | 2.8 | 11.3 | 108 | 2.6
2023-02-12 10:00 | 2023-02-12 10:15 | 19.4 | 37.3 | 558 | 162 | 1.8 | 11.9 | 158 | 1.4
2023-02-12 10:15 | 2023-02-12 10:30 | 17.8 | 29.4 | 585 | 169 | 2 | 12.6 | 167 | 1.7
2023-02-12 10:30 | 2023-02-12 10:45 | 18.1 | 16.6 | 611 | 142 | 2.9 | 12.9 | 141 | 2.8
2023-02-12 10:45 | 2023-02-12 11:00 | 18 | 28.4 | 635 | 165 | 2.9 | 13.3 | 163 | 2.5
2023-02-12 11:00 | 2023-02-12 11:15 | 17.4 | 19.2 | 653 | 150 | 3.5 | 13.7 | 148 | 3.3
2023-02-12 11:15 | 2023-02-12 11:30 | 17.2 | 17.9 | 666 | 137 | 3.8 | 13.8 | 138 | 3.6
2023-02-12 11:30 | 2023-02-12 11:45 | 16.4 | 24.1 | 678 | 155 | 3.5 | 14.1 | 151 | 3.2
2023-02-12 11:45 | 2023-02-12 12:00 | 16 | 24.9 | 690 | 163 | 3.4 | 14.4 | 161 | 3.1
2023-02-12 12:00 | 2023-02-12 12:15 | 15.4 | 34.5 | 688 | 163 | 2.7 | 14.9 | 164 | 2.2
2023-02-12 12:15 | 2023-02-12 12:30 | 15 | 22.2 | 691 | 134 | 3.2 | 15.1 | 133 | 3
2023-02-12 12:30 | 2023-02-12 12:45 | 14.8 | 18.1 | 684 | 138 | 3.9 | 15.1 | 138 | 3.7
2023-02-12 12:45 | 2023-02-12 13:00 | 14.4 | 21.1 | 673 | 144 | 3.1 | 15.5 | 140 | 2.9
2023-02-12 13:00 | 2023-02-12 13:15 | 14.4 | 14.7 | 643 | 113 | 4 | 15.7 | 113 | 3.9
2023-02-12 13:15 | 2023-02-12 13:30 | 14.2 | 17.6 | 616 | 133 | 3.7 | 16 | 134 | 3.6
2023-02-12 13:30 | 2023-02-12 13:45 | 14.1 | 16.2 | 568 | 128 | 4.1 | 15.9 | 128 | 4
2023-02-12 13:45 | 2023-02-12 14:00 | 14.1 | 14.3 | 592 | 121 | 4.6 | 16.1 | 120 | 4.4
2023-02-12 14:00 | 2023-02-12 14:15 | 14.1 | 16.6 | 565 | 102 | 5.3 | 16.3 | 102 | 5.1
2023-02-12 14:15 | 2023-02-12 14:30 | 14.5 | 13.7 | 510 | 98 | 6.5 | 16.1 | 98 | 6.3
2023-02-12 14:30 | 2023-02-12 14:45 | 15.7 | 11.6 | 468 | 101 | 8 | 15.2 | 101 | 7.8
2023-02-12 14:45 | 2023-02-12 15:00 | 16 | 12.8 | 431 | 109 | 6.8 | 15.1 | 109 | 6.6
2023-02-12 15:00 | 2023-02-12 15:15 | 16.4 | 11.5 | 392 | 110 | 7.1 | 14.8 | 110 | 7
2023-02-12 15:15 | 2023-02-12 15:30 | 17 | 12.5 | 321 | 112 | 6.6 | 14.5 | 112 | 6.4
2023-02-12 15:30 | 2023-02-12 15:45 | 17.7 | 12.6 | 290 | 109 | 6.4 | 14.2 | 109 | 6.2
2023-02-12 15:45 | 2023-02-12 16:00 | 17.9 | 12.2 | 256 | 118 | 6.1 | 14.1 | 118 | 6
2023-02-12 16:00 | 2023-02-12 16:15 | 20.7 | 12.3 | 200 | 98 | 8.2 | 13 | 97 | 8
2023-02-12 16:15 | 2023-02-12 16:30 | 22.4 | 9.5 | 174 | 98 | 8 | 12.2 | 97 | 7.9
2023-02-12 16:30 | 2023-02-12 16:45 | 23.2 | 9.6 | 101 | 96 | 8.1 | 11.5 | 96 | 8
2023-02-12 16:45 | 2023-02-12 17:00 | 24.4 | 9.8 | 30 | 95 | 7 | 10.7 | 95 | 6.9
2023-02-12 17:00 | 2023-02-12 17:15 | 25.2 | 8.9 | 17 | 94 | 4.8 | 9.9 | 94 | 4.8
2023-02-12 17:15 | 2023-02-12 17:30 | 26.1 | 8.9 | 19 | 93 | 4.1 | 9.4 | 93 | 4.1
2023-02-12 17:30 | 2023-02-12 17:45 | 27.2 | 8.6 | 2 | 93 | 3.2 | 8.4 | 93 | 3.2
2023-02-12 17:45 | 2023-02-12 18:00 | 28.9 | 8.8 | 0 | 100 | 2.3 | 7.4 | 100 | 2.3
2023-02-12 18:00 | 2023-02-12 18:15 | 30.4 | 12.5 | 0 | 93 | 1.5 | 6.7 | 96 | 1.5
2023-02-12 18:15 | 2023-02-12 18:30 | 31.7 | 14.2 | 0 | 356 | 1.6 | 5.4 | 351 | 1.5
2023-02-12 18:30 | 2023-02-12 18:45 | 31.3 | 7.8 | 0 | 3 | 2 | 6.5 | 4 | 2
2023-02-12 18:45 | 2023-02-12 19:00 | 30.1 | 30.6 | 0 | 65 | 1.1 | 6.9 | 67 | 0.9
2023-02-12 19:00 | 2023-02-12 19:15 | 31.9 | 31.6 | 0 | 8 | 1.8 | 4.9 | 353 | 1.6
2023-02-12 19:15 | 2023-02-12 19:30 | 32.4 | 30.2 | 0 | 25 | 1.6 | 5.8 | 9 | 1.4
2023-02-12 19:30 | 2023-02-12 19:45 | 31.3 | 15.6 | 0 | 34 | 0.9 | 6.1 | 32 | 0.9
2023-02-12 19:45 | 2023-02-12 20:00 | 31.6 | 33.4 | 0 | 110 | 0.9 | 5.5 | 103 | 0.7
2023-02-12 20:00 | 2023-02-12 20:15 | 34.4 | 7.9 | 0 | 55 | 0.1 | 4.3 | 55 | 0.1
2023-02-12 20:15 | 2023-02-12 20:30 | 36.1 | 20.2 | 0 | 245 | 0.7 | 3.9 | 247 | 0.6
2023-02-12 20:30 | 2023-02-12 20:45 | 37.4 | 23.4 | 0 | 295 | 0.6 | 3.6 | 299 | 0.6
2023-02-12 20:45 | 2023-02-12 21:00 | 38.5 | 12.4 | 0 | 219 | 0.9 | 4.1 | 218 | 0.8
2023-02-12 21:00 | 2023-02-12 21:15 | 40.9 | 17.5 | 0 | 221 | 0.9 | 2.8 | 220 | 0.9
2023-02-12 21:15 | 2023-02-12 21:30 | 43.2 | 20.3 | 0 | 306 | 1.2 | 1.4 | 311 | 1.2
2023-02-12 21:30 | 2023-02-12 21:45 | 46.6 | 10.4 | 0 | 315 | 1.2 | 0.6 | 317 | 1.2
2023-02-12 21:45 | 2023-02-12 22:00 | 47 | 12.6 | 0 | 316 | 1.2 | 1.2 | 318 | 1.2
2023-02-12 22:00 | 2023-02-12 22:15 | 46.1 | 5.1 | 0 | 327 | 1.8 | 1.2 | 327 | 1.8
2023-02-12 22:15 | 2023-02-12 22:30 | 48.6 | 27.2 | 0 | 301 | 0.8 | 0.1 | 311 | 0.7
2023-02-12 22:30 | 2023-02-12 22:45 | 49.5 | 25.9 | 0 | 273 | 0.6 | 0.2 | 275 | 0.5
2023-02-12 22:45 | 2023-02-12 23:00 | 50.9 | 8.5 | 0 | 323 | 1.1 | -0.9 | 323 | 1.1
2023-02-12 23:00 | 2023-02-12 23:15 | 52.6 | 7.6 | 0 | 329 | 1.8 | -0.9 | 330 | 1.8
2023-02-12 23:15 | 2023-02-12 23:30 | 52.2 | 32.5 | 0 | 238 | 0.6 | -1 | 241 | 0.5
2023-02-12 23:30 | 2023-02-12 23:45 | 54.2 | 15.8 | 0 | 242 | 1 | -1.4 | 243 | 1
2023-02-12 23:45 | 2023-02-13 | 56 | 14.5 | 0 | 256 | 1.5 | -1.9 | 256 | 1.4
2023-02-13 | 2023-02-13 00:15 | 59.1 | 13.5 | 0 | 248 | 1.1 | -1.8 | 249 | 1.1
2023-02-13 00:15 | 2023-02-13 00:30 | 61.6 | 14 | 0 | 239 | 1.2 | -1.8 | 241 | 1.1
2023-02-13 00:30 | 2023-02-13 00:45 | 64.5 | 18.9 | 0 | 252 | 0.9 | -2.3 | 252 | 0.9
2023-02-13 00:45 | 2023-02-13 01:00 | 64.8 | 15.9 | 0 | 289 | 0.9 | -2.5 | 288 | 0.8
2023-02-13 01:00 | 2023-02-13 01:15 | 65.7 | 19.1 | 0 | 262 | 0.7 | -2.6 | 264 | 0.6
2023-02-13 01:15 | 2023-02-13 01:30 | 66 | 18.7 | 0 | 234 | 0.9 | -2.6 | 238 | 0.8
2023-02-13 01:30 | 2023-02-13 01:45 | 66 | 13.5 | 0 | 247 | 0.9 | -2.6 | 248 | 0.9
2023-02-13 01:45 | 2023-02-13 02:00 | 66.6 | 28.7 | 0 | 282 | 0.9 | -3 | 282 | 0.8
2023-02-13 02:00 | 2023-02-13 02:15 | 67.1 | 17.7 | 0 | 263 | 0.6 | -3.2 | 260 | 0.6
2023-02-13 02:15 | 2023-02-13 02:30 | 67.1 | 22.2 | 0 | 211 | 0.5 | -3.4 | 214 | 0.5
2023-02-13 02:30 | 2023-02-13 02:45 | 67.5 | 21.5 | 0 | 248 | 0.5 | -3.3 | 250 | 0.4
2023-02-13 02:45 | 2023-02-13 03:00 | 67.5 | 17.7 | 0 | 276 | 0.6 | -3.2 | 272 | 0.6
2023-02-13 03:00 | 2023-02-13 03:15 | 66.2 | 34.2 | 0 | 213 | 0.8 | -3.4 | 211 | 0.7
2023-02-13 03:15 | 2023-02-13 03:30 | 68.3 | 35.6 | 0 | 179 | 0.8 | -4.2 | 188 | 0.6
2023-02-13 03:30 | 2023-02-13 03:45 | 68.1 | 27.5 | 0 | 247 | 0.6 | -4.1 | 249 | 0.5
2023-02-13 03:45 | 2023-02-13 04:00 | 70.1 | 12.9 | 0 | 311 | 1 | -5.2 | 312 | 0.9
2023-02-13 04:00 | 2023-02-13 04:15 | 72.7 | 13 | 0 | 317 | 1.1 | -5.3 | 317 | 1
2023-02-13 04:15 | 2023-02-13 04:30 | 72.3 | 34.2 | 0 | 320 | 1.3 | -5.7 | 330 | 1
2023-02-13 04:30 | 2023-02-13 04:45 | 73.4 | 41 | 0 | 239 | 0.5 | -5.4 | 250 | 0.4
2023-02-13 04:45 | 2023-02-13 05:00 | 73.9 | 39.8 | 0 | 233 | 1 | -5.7 | 233 | 0.7
2023-02-13 05:00 | 2023-02-13 05:15 | 75.6 | 25.5 | 0 | 279 | 0.9 | -5.7 | 279 | 0.9
2023-02-13 05:15 | 2023-02-13 05:30 | 78.2 | 35 | 0 | 280 | 0.6 | -5.9 | 282 | 0.4
2023-02-13 05:30 | 2023-02-13 05:45 | 77.8 | 30.9 | 0 | 287 | 1 | -5.7 | 290 | 0.8
2023-02-13 05:45 | 2023-02-13 06:00 | 77.5 | 25.9 | 0 | 276 | 0.7 | -5.5 | 279 | 0.6
2023-02-13 06:00 | 2023-02-13 06:15 | 76.9 | 45.5 | 0 | 246 | 0.6 | -5.9 | 237 | 0.4
2023-02-13 06:15 | 2023-02-13 06:30 | 77.6 | 27.6 | 0 | 289 | 1 | -5.9 | 292 | 0.9
2023-02-13 06:30 | 2023-02-13 06:45 | 79.6 | 31.1 | 1 | 288 | 1.1 | -6.5 | 298 | 0.9
2023-02-13 06:45 | 2023-02-13 07:00 | 77.8 | 20.9 | 11 | 240 | 0.7 | -5.4 | 244 | 0.7
2023-02-13 07:00 | 2023-02-13 07:15 | 74.2 | 39.2 | 41 | 253 | 0.5 | -5.3 | 246 | 0.3
2023-02-13 07:15 | 2023-02-13 07:30 | 70.6 | 11.5 | 79 | 319 | 0.9 | -5.2 | 320 | 0.9
2023-02-13 07:30 | 2023-02-13 07:45 | 71.9 | 11 | 122 | 323 | 2.2 | -5 | 324 | 2.2
2023-02-13 07:45 | 2023-02-13 08:00 | 64.7 | 31.6 | 168 | 259 | 1 | -3.2 | 264 | 0.8
2023-02-13 08:00 | 2023-02-13 08:15 | 59.6 | 19.6 | 214 | 241 | 1.1 | -2.1 | 240 | 1
2023-02-13 08:15 | 2023-02-13 08:30 | 53.7 | 27.3 | 262 | 261 | 0.7 | -1.1 | 258 | 0.6
2023-02-13 08:30 | 2023-02-13 08:45 | 48.4 | 20.5 | 309 | 272 | 1.1 | 0.4 | 273 | 1
2023-02-13 08:45 | 2023-02-13 09:00 | 44 | 20.8 | 355 | 251 | 1.3 | 1.6 | 252 | 1.2
2023-02-13 09:00 | 2023-02-13 09:15 | 39.5 | 25.7 | 400 | 263 | 1.1 | 2.6 | 264 | 1
2023-02-13 09:15 | 2023-02-13 09:30 | 37 | 22.4 | 443 | 234 | 0.8 | 3.6 | 235 | 0.8
2023-02-13 09:30 | 2023-02-13 09:45 | 34.8 | 34.3 | 466 | 252 | 0.7 | 4.7 | 250 | 0.6
2023-02-13 09:45 | 2023-02-13 10:00 | 32.3 | 38.5 | 562 | 254 | 0.7 | 5.9 | 259 | 0.5
2023-02-13 10:00 | 2023-02-13 10:15 | 28.8 | 38.8 | 562 | 261 | 0.4 | 7.6 | 267 | 0.3
2023-02-13 10:15 | 2023-02-13 10:30 | 27.6 | 47.9 | 582 | 153 | 0.8 | 8.6 | 139 | 0.5
2023-02-13 10:30 | 2023-02-13 10:45 | 27.3 | 34.6 | 609 | 151 | 0.9 | 9.2 | 148 | 0.7
2023-02-13 10:45 | 2023-02-13 11:00 | 26.5 | 43.9 | 631 | 158 | 1.1 | 9.8 | 150 | 0.8
2023-02-13 11:00 | 2023-02-13 11:15 | 26.8 | 18.4 | 644 | 127 | 1.8 | 9.8 | 128 | 1.7
2023-02-13 11:15 | 2023-02-13 11:30 | 25.1 | 36.7 | 683 | 98 | 0.9 | 10.8 | 107 | 0.7
2023-02-13 11:30 | 2023-02-13 11:45 | 23.1 | 20.3 | 605 | 128 | 0.9 | 11.5 | 129 | 0.8
2023-02-13 11:45 | 2023-02-13 12:00 | 22.8 | 30.4 | 681 | 125 | 2 | 12.1 | 122 | 1.7
2023-02-13 12:00 | 2023-02-13 12:15 | 22.1 | 38.3 | 721 | 127 | 1.8 | 12.6 | 116 | 1.4
2023-02-13 12:15 | 2023-02-13 12:30 | 22.6 | 23.8 | 632 | 115 | 2.3 | 12.5 | 116 | 2.1
2023-02-13 12:30 | 2023-02-13 12:45 | 21.8 | 17.8 | 245 | 113 | 2.4 | 12 | 113 | 2.3
2023-02-13 12:45 | 2023-02-13 13:00 | 23.9 | 16.9 | 243 | 123 | 2.6 | 11.8 | 123 | 2.5
2023-02-13 13:00 | 2023-02-13 13:15 | 24.5 | 15.4 | 299 | 112 | 3.1 | 12 | 111 | 3
2023-02-13 13:15 | 2023-02-13 13:30 | 24.7 | 18.4 | 436 | 113 | 2.7 | 12.5 | 111 | 2.6
2023-02-13 13:30 | 2023-02-13 13:45 | 24.9 | 14.6 | 523 | 109 | 3.4 | 13 | 109 | 3.3
2023-02-13 13:45 | 2023-02-13 14:00 | 23.4 | 13.1 | 651 | 103 | 4 | 13.5 | 103 | 3.9
2023-02-13 14:00 | 2023-02-13 14:15 | 23.9 | 19.7 | 513 | 84 | 3.5 | 14.1 | 86 | 3.3
2023-02-13 14:15 | 2023-02-13 14:30 | 24.9 | 19.3 | 265 | 72 | 3.6 | 13.9 | 76 | 3.4
2023-02-13 14:30 | 2023-02-13 14:45 | 25.5 | 20.6 | 302 | 78 | 2.8 | 14.1 | 78 | 2.7
2023-02-13 14:45 | 2023-02-13 15:00 | 24.8 | 21.7 | 291 | 60 | 3.3 | 14.5 | 59 | 3
2023-02-13 15:00 | 2023-02-13 15:15 | 25.5 | 10.4 | 148 | 84 | 5.8 | 14.5 | 84 | 5.7
2023-02-13 15:15 | 2023-02-13 15:30 | 25.9 | 11.9 | 114 | 85 | 5.1 | 14.6 | 86 | 5
2023-02-13 15:30 | 2023-02-13 15:45 | 25.4 | 16.6 | 83 | 96 | 4.1 | 14.9 | 96 | 4
2023-02-13 15:45 | 2023-02-13 16:00 | 20.1 | 24.3 | 74 | 139 | 5.4 | 16.2 | 138 | 4.9
2023-02-13 16:00 | 2023-02-13 16:15 | 18.8 | 20.9 | 59 | 154 | 4.3 | 16.2 | 151 | 4
2023-02-13 16:15 | 2023-02-13 16:30 | 20.8 | 49.8 | 99 | 224 | 2.1 | 15.7 | 229 | 1.3
2023-02-13 16:30 | 2023-02-13 16:45 | 24.7 | 15.2 | 122 | 333 | 5.9 | 13.5 | 334 | 5.7
2023-02-13 16:45 | 2023-02-13 17:00 | 25.9 | 12.3 | 46 | 329 | 5.6 | 12.4 | 329 | 5.5
2023-02-13 17:00 | 2023-02-13 17:15 | 26 | 13.8 | 20 | 337 | 4.4 | 12.2 | 337 | 4.3
2023-02-13 17:15 | 2023-02-13 17:30 | 25.7 | 14.1 | 7 | 343 | 3.4 | 12.2 | 343 | 3.3
2023-02-13 17:30 | 2023-02-13 17:45 | 26.9 | 13.4 | 1 | 335 | 3.7 | 11.5 | 335 | 3.6
2023-02-13 17:45 | 2023-02-13 18:00 | 28.3 | 11.7 | 0 | 338 | 4.3 | 11.1 | 339 | 4.2
2023-02-13 18:00 | 2023-02-13 18:15 | 30.9 | 11.7 | 0 | 347 | 4.9 | 10.7 | 348 | 4.8
2023-02-13 18:15 | 2023-02-13 18:30 | 33.9 | 30.2 | 0 | 305 | 2.8 | 10.2 | 315 | 2.4
2023-02-13 18:30 | 2023-02-13 18:45 | 41.8 | 21.4 | 0 | 314 | 2.7 | 9.5 | 321 | 2.5
2023-02-13 18:45 | 2023-02-13 19:00 | 46.7 | 11.4 | 0 | 333 | 4.2 | 8.8 | 333 | 4.1
2023-02-13 19:00 | 2023-02-13 19:15 | 49.3 | 20.1 | 0 | 314 | 3 | 8.4 | 317 | 2.8
2023-02-13 19:15 | 2023-02-13 19:30 | 50.9 | 16.2 | 0 | 258 | 2.5 | 8.3 | 258 | 2.4
2023-02-13 19:30 | 2023-02-13 19:45 | 53.9 | 16.9 | 0 | 250 | 2.3 | 8.3 | 251 | 2.2
2023-02-13 19:45 | 2023-02-13 20:00 | 56.4 | 23.1 | 0 | 282 | 1.8 | 8.1 | 280 | 1.7
2023-02-13 20:00 | 2023-02-13 20:15 | 57.4 | 24.9 | 0 | 307 | 1.5 | 7.9 | 309 | 1.4
2023-02-13 20:15 | 2023-02-13 20:30 | 58.6 | 39.4 | 0 | 290 | 1.3 | 7.6 | 291 | 1
2023-02-13 20:30 | 2023-02-13 20:45 | 57.5 | 32 | 0 | 296 | 1.3 | 7.7 | 300 | 1.1
2023-02-13 20:45 | 2023-02-13 21:00 | 57 | 42 | 0 | 280 | 1.1 | 7.4 | 289 | 0.8
2023-02-13 21:00 | 2023-02-13 21:15 | 58.7 | 20.3 | 0 | 297 | 1.2 | 7.2 | 299 | 1.1
2023-02-13 21:15 | 2023-02-13 21:30 | 59.8 | 24.7 | 0 | 298 | 0.8 | 7.2 | 300 | 0.7
2023-02-13 21:30 | 2023-02-13 21:45 | 60.3 | 49.8 | 0 | 252 | 0.7 | 6.9 | 252 | 0.4
2023-02-13 21:45 | 2023-02-13 22:00 | 60 | 20.3 | 0 | 199 | 0.6 | 6.6 | 194 | 0.5
2023-02-13 22:00 | 2023-02-13 22:15 | 61.3 | 14.3 | 0 | 322 | 1.3 | 6 | 324 | 1.3
2023-02-13 22:15 | 2023-02-13 22:30 | 62.7 | 17.3 | 0 | 296 | 1.6 | 5.9 | 295 | 1.5
2023-02-13 22:30 | 2023-02-13 22:45 | 62.5 | 19.7 | 0 | 311 | 1.7 | 5.9 | 311 | 1.6
2023-02-13 22:45 | 2023-02-13 23:00 | 64.3 | 12.5 | 0 | 333 | 1.6 | 5.2 | 333 | 1.6
2023-02-13 23:00 | 2023-02-13 23:15 | 65.7 | 10.8 | 0 | 333 | 2.9 | 4.7 | 333 | 2.9
2023-02-13 23:15 | 2023-02-13 23:30 | 67.7 | 12.3 | 0 | 332 | 3.2 | 4.2 | 332 | 3.1
2023-02-13 23:30 | 2023-02-13 23:45 | 66.7 | 11.9 | 0 | 336 | 3.2 | 3.7 | 336 | 3.2
2023-02-13 23:45 | 2023-02-14 | 56.9 | 11.9 | 0 | 332 | 3.1 | 3.7 | 332 | 3
2023-02-14 | 2023-02-14 00:15 | 51.2 | 14 | 0 | 330 | 3.1 | 4.1 | 329 | 3
2023-02-14 00:15 | 2023-02-14 00:30 | 52.2 | 76.3 | 0 | 283 | 0.9 | 4 | 66 | 0
2023-02-14 00:30 | 2023-02-14 00:45 | 56.1 | 41.4 | 0 | 72 | 1.6 | 3.4 | 78 | 1.2
2023-02-14 00:45 | 2023-02-14 01:00 | 66.3 | 10.9 | 0 | 92 | 1.3 | 2.5 | 93 | 1.2
2023-02-14 01:00 | 2023-02-14 01:15 | 67.6 | 35.7 | 0 | 51 | 0.9 | 2.4 | 53 | 0.7
2023-02-14 01:15 | 2023-02-14 01:30 | 70.7 | 46.1 | 0 | 6 | 0.4 | 1.9 | 12 | 0.3
2023-02-14 01:30 | 2023-02-14 01:45 | 70.7 | 19.4 | 0 | 300 | 1 | 1.5 | 300 | 0.9
2023-02-14 01:45 | 2023-02-14 02:00 | 70.2 | 23.7 | 0 | 304 | 1 | 1.4 | 309 | 0.9
2023-02-14 02:00 | 2023-02-14 02:15 | 65.3 | 25 | 0 | 309 | 1.5 | 1.7 | 313 | 1.3
2023-02-14 02:15 | 2023-02-14 02:30 | 62.6 | 27.9 | 0 | 331 | 1.8 | 1.7 | 334 | 1.6
2023-02-14 02:30 | 2023-02-14 02:45 | 62.1 | 22.6 | 0 | 321 | 1.7 | 1.6 | 323 | 1.6
2023-02-14 02:45 | 2023-02-14 03:00 | 63.9 | 11.6 | 0 | 323 | 3 | 1.1 | 323 | 3
2023-02-14 03:00 | 2023-02-14 03:15 | 65.1 | 11 | 0 | 326 | 2.9 | 1.2 | 327 | 2.9
2023-02-14 03:15 | 2023-02-14 03:30 | 67.5 | 14.1 | 0 | 335 | 3.8 | 1.3 | 336 | 3.7
2023-02-14 03:30 | 2023-02-14 03:45 | 68.3 | 15.3 | 0 | 324 | 4 | 1.7 | 325 | 3.8
2023-02-14 03:45 | 2023-02-14 04:00 | 66.3 | 11.9 | 0 | 325 | 6 | 2.5 | 325 | 5.9
2023-02-14 04:00 | 2023-02-14 04:15 | 65 | 13 | 0 | 325 | 5.8 | 2.9 | 325 | 5.7
2023-02-14 04:15 | 2023-02-14 04:30 | 64.4 | 12.5 | 0 | 326 | 5.2 | 3.1 | 326 | 5.1
2023-02-14 04:30 | 2023-02-14 04:45 | 63 | 11.5 | 0 | 333 | 5 | 3.6 | 333 | 4.9
2023-02-14 04:45 | 2023-02-14 05:00 | 63.3 | 10.9 | 0 | 332 | 3.1 | 3.2 | 332 | 3
2023-02-14 05:00 | 2023-02-14 05:15 | 64.5 | 11.1 | 0 | 335 | 3.2 | 2.9 | 335 | 3.1
2023-02-14 05:15 | 2023-02-14 05:30 | 64 | 14.2 | 0 | 319 | 2.1 | 2.8 | 321 | 2
2023-02-14 05:30 | 2023-02-14 05:45 | 62.1 | 13.7 | 0 | 321 | 2.4 | 3 | 322 | 2.3
2023-02-14 05:45 | 2023-02-14 06:00 | 61.2 | 22.9 | 0 | 311 | 1.8 | 3 | 314 | 1.7
2023-02-14 06:00 | 2023-02-14 06:15 | 60.5 | 23.8 | 0 | 323 | 1.9 | 3 | 326 | 1.8
2023-02-14 06:15 | 2023-02-14 06:30 | 59.5 | 21.8 | 0 | 318 | 1.6 | 2.9 | 318 | 1.5
2023-02-14 06:30 | 2023-02-14 06:45 | 58.8 | 13.6 | 1 | 333 | 1.7 | 2.7 | 333 | 1.7
2023-02-14 06:45 | 2023-02-14 07:00 | 54.2 | 38.3 | 4 | 280 | 1.7 | 3.5 | 289 | 1.3
2023-02-14 07:00 | 2023-02-14 07:15 | 53.4 | 17.6 | 8 | 266 | 1.3 | 3.6 | 266 | 1.2
2023-02-14 07:15 | 2023-02-14 07:30 | 53.4 | 32.6 | 20 | 289 | 1.1 | 3.3 | 290 | 0.9
2023-02-14 07:30 | 2023-02-14 07:45 | 49.7 | 25.1 | 44 | 268 | 1.1 | 4.1 | 267 | 1
2023-02-14 07:45 | 2023-02-14 08:00 | 39.7 | 17.3 | 123 | 258 | 1.6 | 5.4 | 258 | 1.5
2023-02-14 08:00 | 2023-02-14 08:15 | 31.2 | 20.6 | 106 | 269 | 1.9 | 6.9 | 270 | 1.8
2023-02-14 08:15 | 2023-02-14 08:30 | 25.4 | 18.3 | 128 | 265 | 3 | 8.2 | 265 | 2.8
2023-02-14 08:30 | 2023-02-14 08:45 | 22.5 | 18.2 | 168 | 265 | 3.9 | 9 | 265 | 3.7
2023-02-14 08:45 | 2023-02-14 09:00 | 20.7 | 23.1 | 315 | 269 | 3.8 | 9.9 | 268 | 3.5
2023-02-14 09:00 | 2023-02-14 09:15 | 18.2 | 22.6 | 440 | 273 | 4.1 | 10.8 | 272 | 3.8
2023-02-14 09:15 | 2023-02-14 09:30 | 16.8 | 24.5 | 493 | 286 | 4.6 | 11.1 | 285 | 4.1
2023-02-14 09:30 | 2023-02-14 09:45 | 16.5 | 23.2 | 413 | 288 | 3.9 | 11.2 | 288 | 3.6
2023-02-14 09:45 | 2023-02-14 10:00 | 16.1 | 23.1 | 564 | 290 | 4.3 | 11.4 | 291 | 3.9
2023-02-14 10:00 | 2023-02-14 10:15 | 16.1 | 23.4 | 540 | 297 | 4.9 | 11.2 | 297 | 4.5
2023-02-14 10:15 | 2023-02-14 10:30 | 15.9 | 23.3 | 533 | 296 | 4.5 | 11.4 | 295 | 4.2
2023-02-14 10:30 | 2023-02-14 10:45 | 15.5 | 25.5 | 585 | 285 | 4.8 | 11.5 | 285 | 4.3
2023-02-14 10:45 | 2023-02-14 11:00 | 14.6 | 24.5 | 629 | 289 | 3.7 | 12.1 | 288 | 3.4
2023-02-14 11:00 | 2023-02-14 11:15 | 14.9 | 23.5 | 677 | 295 | 4.9 | 12.3 | 294 | 4.5
2023-02-14 11:15 | 2023-02-14 11:30 | 15 | 24.4 | 688 | 302 | 3.9 | 12.6 | 303 | 3.5
2023-02-14 11:30 | 2023-02-14 11:45 | 14.7 | 29.4 | 697 | 297 | 4.1 | 13 | 295 | 3.5
2023-02-14 11:45 | 2023-02-14 12:00 | 14 | 22.2 | 702 | 267 | 4.2 | 13.2 | 266 | 3.9
2023-02-14 12:00 | 2023-02-14 12:15 | 13.5 | 18.3 | 710 | 254 | 4.7 | 13.2 | 253 | 4.4
2023-02-14 12:15 | 2023-02-14 12:30 | 13.3 | 21 | 718 | 262 | 4.8 | 13.4 | 260 | 4.4
2023-02-14 12:30 | 2023-02-14 12:45 | 12.7 | 18 | 724 | 255 | 6.3 | 13.3 | 255 | 6
2023-02-14 12:45 | 2023-02-14 13:00 | 13.2 | 18 | 375 | 258 | 6.1 | 12.6 | 256 | 5.8
2023-02-14 13:00 | 2023-02-14 13:15 | 14.1 | 18.5 | 226 | 262 | 6 | 11.6 | 262 | 5.7
2023-02-14 13:15 | 2023-02-14 13:30 | 13.8 | 23 | 559 | 275 | 5.5 | 12.4 | 274 | 5
2023-02-14 13:30 | 2023-02-14 13:45 | 12.3 | 22.6 | 649 | 269 | 5.6 | 13.3 | 268 | 5.2
2023-02-14 13:45 | 2023-02-14 14:00 | 12.3 | 20 | 602 | 265 | 5.4 | 13.3 | 265 | 5
2023-02-14 14:00 | 2023-02-14 14:15 | 11.7 | 27.2 | 613 | 273 | 4.6 | 13.7 | 272 | 4.1
2023-02-14 14:15 | 2023-02-14 14:30 | 12.2 | 22.1 | 253 | 298 | 4.6 | 13 | 298 | 4.2
2023-02-14 14:30 | 2023-02-14 14:45 | 13.2 | 23.3 | 125 | 294 | 3.3 | 12.3 | 294 | 3
2023-02-14 14:45 | 2023-02-14 15:00 | 13.4 | 23.8 | 148 | 280 | 3.1 | 12.4 | 279 | 2.8
2023-02-14 15:00 | 2023-02-14 15:15 | 15.1 | 47.9 | 113 | 277 | 3.4 | 12.2 | 281 | 2.2
2023-02-14 15:15 | 2023-02-14 15:30 | 14.1 | 16.6 | 106 | 1 | 2.5 | 12.2 | 1 | 2.4
2023-02-14 15:30 | 2023-02-14 15:45 | 14.2 | 37.1 | 100 | 59 | 2.3 | 12.2 | 52 | 1.8
2023-02-14 15:45 | 2023-02-14 16:00 | 22.9 | 16.3 | 123 | 102 | 6.5 | 10.7 | 96 | 6.2
2023-02-14 16:00 | 2023-02-14 16:15 | 27.3 | 12.3 | 127 | 92 | 7.7 | 10.1 | 92 | 7.5
2023-02-14 16:15 | 2023-02-14 16:30 | 26.8 | 16.6 | 74 | 101 | 5.8 | 10.1 | 101 | 5.5
2023-02-14 16:30 | 2023-02-14 16:45 | 26.9 | 52.9 | 50 | 36 | 4.6 | 9.8 | 33 | 2.6
2023-02-14 16:45 | 2023-02-14 17:00 | 28.4 | 18.4 | 92 | 4 | 6.5 | 9.3 | 2 | 6.2
2023-02-14 17:00 | 2023-02-14 17:15 | 28.7 | 14.3 | 100 | 2 | 5.1 | 9.3 | 2 | 5
2023-02-14 17:15 | 2023-02-14 17:30 | 30.3 | 19.5 | 30 | 23 | 5.9 | 8.1 | 21 | 5.6
2023-02-14 17:30 | 2023-02-14 17:45 | 33.2 | 14.1 | 3 | 12 | 5.8 | 7 | 11 | 5.6
2023-02-14 17:45 | 2023-02-14 18:00 | 38.2 | 14.3 | 0 | 19 | 4.3 | 6.3 | 19 | 4.2
2023-02-14 18:00 | 2023-02-14 18:15 | 43.6 | 17.8 | 0 | 35 | 4 | 5.6 | 35 | 3.8
2023-02-14 18:15 | 2023-02-14 18:30 | 49.5 | 12.1 | 0 | 38 | 4.8 | 4.9 | 37 | 4.7
2023-02-14 18:30 | 2023-02-14 18:45 | 53.8 | 18.6 | 0 | 51 | 3.6 | 4.2 | 50 | 3.5
2023-02-14 18:45 | 2023-02-14 19:00 | 57.7 | 17.4 | 0 | 47 | 3.7 | 3.6 | 44 | 3.6
2023-02-14 19:00 | 2023-02-14 19:15 | 58 | 13.5 | 0 | 33 | 5.6 | 2.9 | 33 | 5.4
2023-02-14 19:15 | 2023-02-14 19:30 | 61.3 | 15.7 | 0 | 34 | 5.3 | 2 | 30 | 5.1
2023-02-14 19:30 | 2023-02-14 19:45 | 57.1 | 14 | 0 | 28 | 4.7 | 1.8 | 27 | 4.6
2023-02-14 19:45 | 2023-02-14 20:00 | 52.4 | 16 | 0 | 33 | 3.8 | 1.7 | 34 | 3.7
2023-02-14 20:00 | 2023-02-14 20:15 | 52.3 | 16.7 | 0 | 43 | 4 | 1.3 | 40 | 3.8
2023-02-14 20:15 | 2023-02-14 20:30 | 56.9 | 20.7 | 0 | 82 | 2.8 | 0.4 | 82 | 2.6
2023-02-14 20:30 | 2023-02-14 20:45 | 61.4 | 22.6 | 0 | 43 | 3.7 | 0.2 | 40 | 3.4
2023-02-14 20:45 | 2023-02-14 21:00 | 61.9 | 33.6 | 0 | 54 | 2 | 0 | 53 | 1.7
2023-02-14 21:00 | 2023-02-14 21:15 | 62.9 | 15.6 | 0 | 141 | 1.7 | -0.2 | 141 | 1.7
2023-02-14 21:15 | 2023-02-14 21:30 | 61.9 | 67.8 | 0 | 113 | 1.2 | 0 | 95 | 0.3
2023-02-14 21:30 | 2023-02-14 21:45 | 59.2 | 24.1 | 0 | 79 | 1.8 | 0.2 | 80 | 1.7
2023-02-14 21:45 | 2023-02-14 22:00 | 57.7 | 19.2 | 0 | 87 | 3 | 0.2 | 86 | 2.8
2023-02-14 22:00 | 2023-02-14 22:15 | 59.9 | 24.4 | 0 | 52 | 4.1 | -0.1 | 49 | 3.8
2023-02-14 22:15 | 2023-02-14 22:30 | 67.3 | 14.8 | 0 | 13 | 5 | -0.8 | 13 | 4.8
2023-02-14 22:30 | 2023-02-14 22:45 | 82.7 | 12.4 | 0 | 4 | 4.5 | -2 | 5 | 4.4
2023-02-14 22:45 | 2023-02-14 23:00 | 93.5 | 9.4 | 0 | 6 | 3.8 | -2.5 | 6 | 3.7
2023-02-14 23:00 | 2023-02-14 23:15 | 95.8 | 10.3 | 0 | 15 | 3.4 | -2.7 | 15 | 3.3
2023-02-14 23:15 | 2023-02-14 23:30 | 97.3 | 10.5 | 0 | 26 | 3 | -2.9 | 27 | 2.9
2023-02-14 23:30 | 2023-02-14 23:45 | 97.7 | 10.6 | 0 | 22 | 2.5 | -3 | 22 | 2.5
2023-02-14 23:45 | 2023-02-15 | 97.8 | 11.3 | 0 | 19 | 2.2 | -3.1 | 19 | 2.2
2023-02-15 | 2023-02-15 00:15 | 98 | 15 | 0 | 0 | 1.1 | -3.1 | 0 | 1
2023-02-15 00:15 | 2023-02-15 00:30 | 98.2 | 28.6 | 0 | 15 | 0.5 | -3.1 | 22 | 0.5
2023-02-15 00:30 | 2023-02-15 00:45 | 98.3 | 15.9 | 0 | 348 | 0.2 | -3.1 | 349 | 0.2
2023-02-15 00:45 | 2023-02-15 01:00 | 98.2 | 11 | 0 | 19 | 1.4 | -3.2 | 18 | 1.4
2023-02-15 01:00 | 2023-02-15 01:15 | 98.3 | 12.4 | 0 | 12 | 1.3 | -3.3 | 13 | 1.3
2023-02-15 01:15 | 2023-02-15 01:30 | 98.5 | 11 | 0 | 15 | 1.4 | -3.3 | 16 | 1.3
2023-02-15 01:30 | 2023-02-15 01:45 | 98.7 | 9.2 | 0 | 21 | 2.1 | -3.3 | 21 | 2.1
2023-02-15 01:45 | 2023-02-15 02:00 | 98.8 | 11 | 0 | 23 | 1.6 | -3.3 | 23 | 1.6
2023-02-15 02:00 | 2023-02-15 02:15 | 98.7 | 12.2 | 0 | 12 | 1.3 | -3.3 | 11 | 1.2
2023-02-15 02:15 | 2023-02-15 02:30 | 98.6 | 9.1 | 0 | 3 | 1.3 | -3.3 | 3 | 1.3
2023-02-15 02:30 | 2023-02-15 02:45 | 98.3 | 8 | 0 | 16 | 2.3 | -3.4 | 16 | 2.3
2023-02-15 02:45 | 2023-02-15 03:00 | 98.2 | 11.3 | 0 | 2 | 1.5 | -3.5 | 3 | 1.5
2023-02-15 03:00 | 2023-02-15 03:15 | 98.1 | 7.9 | 0 | 354 | 1.6 | -3.5 | 355 | 1.6
2023-02-15 03:15 | 2023-02-15 03:30 | 98.2 | 14 | 0 | 348 | 1.2 | -3.5 | 349 | 1.2
2023-02-15 03:30 | 2023-02-15 03:45 | 98.2 | 13 | 0 | 343 | 2 | -3.6 | 347 | 1.9
2023-02-15 03:45 | 2023-02-15 04:00 | 97.3 | 11.8 | 0 | 14 | 4.6 | -4.1 | 16 | 4.5
2023-02-15 04:00 | 2023-02-15 04:15 | 97.4 | 12.4 | 0 | 358 | 6.1 | -4.7 | 359 | 5.9
2023-02-15 04:15 | 2023-02-15 04:30 | 97 | 10.9 | 0 | 10 | 7.7 | -5.3 | 10 | 7.6
2023-02-15 04:30 | 2023-02-15 04:45 | 96.8 | 9.5 | 0 | 13 | 7.1 | -5.5 | 13 | 7
2023-02-15 04:45 | 2023-02-15 05:00 | 96.6 | 7.6 | 0 | 18 | 6.2 | -5.8 | 18 | 6.1
2023-02-15 05:00 | 2023-02-15 05:15 | 96.4 | 8.7 | 0 | 11 | 6 | -5.8 | 11 | 5.9
2023-02-15 05:15 | 2023-02-15 05:30 | 95.9 | 8.8 | 0 | 7 | 5.5 | -5.9 | 7 | 5.4
2023-02-15 05:30 | 2023-02-15 05:45 | 95.3 | 9.7 | 0 | 11 | 5.4 | -6 | 11 | 5.3
2023-02-15 05:45 | 2023-02-15 06:00 | 93.6 | 10.9 | 0 | 10 | 6.2 | -6.3 | 10 | 6.1
2023-02-15 06:00 | 2023-02-15 06:15 | 93.1 | 8.9 | 0 | 15 | 6 | -6.4 | 15 | 5.9
2023-02-15 06:15 | 2023-02-15 06:30 | 92.9 | 8.7 | 0 | 18 | 6.8 | -6.4 | 18 | 6.7
2023-02-15 06:30 | 2023-02-15 06:45 | 92.7 | 9.9 | 0 | 16 | 7.3 | -6.5 | 17 | 7.2
2023-02-15 06:45 | 2023-02-15 07:00 | 92.7 | 8.4 | 3 | 11 | 7.4 | -7 | 11 | 7.3
2023-02-15 07:00 | 2023-02-15 07:15 | 94.1 | 10.9 | 17 | 8 | 5 | -7.2 | 8 | 4.9
2023-02-15 07:15 | 2023-02-15 07:30 | 93.4 | 10.2 | 32 | 11 | 6 | -7.3 | 11 | 5.9
2023-02-15 07:30 | 2023-02-15 07:45 | 93.2 | 10.8 | 44 | 22 | 5.6 | -7.4 | 22 | 5.5
2023-02-15 07:45 | 2023-02-15 08:00 | 92.9 | 11.7 | 50 | 30 | 4.9 | -7.5 | 30 | 4.8
2023-02-15 08:00 | 2023-02-15 08:15 | 92.4 | 10.2 | 70 | 23 | 5.7 | -7.7 | 23 | 5.6
2023-02-15 08:15 | 2023-02-15 08:30 | 91.8 | 10 | 106 | 13 | 6.1 | -7.7 | 13 | 6
2023-02-15 08:30 | 2023-02-15 08:45 | 92.1 | 11.2 | 108 | 12 | 4.3 | -7.9 | 11 | 4.2
2023-02-15 08:45 | 2023-02-15 09:00 | 92.9 | 10.1 | 136 | 6 | 3.9 | -8 | 6 | 3.8
2023-02-15 09:00 | 2023-02-15 09:15 | 93 | 19.5 | 164 | 9 | 3.3 | -7.9 | 8 | 3.1
2023-02-15 09:15 | 2023-02-15 09:30 | 91.9 | 10.8 | 174 | 25 | 5 | -7.9 | 25 | 4.9
2023-02-15 09:30 | 2023-02-15 09:45 | 91.5 | 10.6 | 176 | 21 | 6.5 | -8 | 21 | 6.4
2023-02-15 09:45 | 2023-02-15 10:00 | 91.9 | 8.8 | 205 | 13 | 5.3 | -8.2 | 14 | 5.2
2023-02-15 10:00 | 2023-02-15 10:15 | 90.7 | 12.5 | 223 | 13 | 6.5 | -8.3 | 12 | 6.4
2023-02-15 10:15 | 2023-02-15 10:30 | 90.1 | 7.8 | 258 | 16 | 6.7 | -8.4 | 16 | 6.6
2023-02-15 10:30 | 2023-02-15 10:45 | 90.1 | 9.6 | 313 | 16 | 5.5 | -8.3 | 16 | 5.4
2023-02-15 10:45 | 2023-02-15 11:00 | 89.7 | 13.2 | 321 | 11 | 5.2 | -8.1 | 12 | 5
2023-02-15 11:00 | 2023-02-15 11:15 | 88.9 | 11.5 | 486 | 11 | 7.1 | -8.2 | 10 | 6.9
2023-02-15 11:15 | 2023-02-15 11:30 | 87.6 | 11.3 | 489 | 6 | 6.8 | -8.1 | 6 | 6.7
2023-02-15 11:30 | 2023-02-15 11:45 | 86.7 | 12.8 | 422 | 2 | 7.3 | -8.2 | 2 | 7.1
2023-02-15 11:45 | 2023-02-15 12:00 | 88.1 | 11.2 | 410 | 4 | 7.8 | -8.5 | 4 | 7.6
2023-02-15 12:00 | 2023-02-15 12:15 | 88.6 | 12.2 | 409 | 5 | 8.3 | -8.4 | 5 | 8.1
2023-02-15 12:15 | 2023-02-15 12:30 | 88.3 | 12.2 | 461 | 4 | 8.3 | -8.2 | 4 | 8.1
2023-02-15 12:30 | 2023-02-15 12:45 | 87.9 | 9.4 | 404 | 7 | 8.4 | -8.2 | 6 | 8.2
2023-02-15 12:45 | 2023-02-15 13:00 | 87.5 | 10.1 | 430 | 8 | 8.3 | -8.3 | 8 | 8.2
2023-02-15 13:00 | 2023-02-15 13:15 | 86.5 | 9.4 | 388 | 4 | 8.5 | -8.2 | 4 | 8.4
2023-02-15 13:15 | 2023-02-15 13:30 | 86.7 | 10.9 | 428 | 2 | 8.9 | -8.3 | 2 | 8.7
2023-02-15 13:30 | 2023-02-15 13:45 | 86.3 | 11 | 384 | 4 | 8.1 | -8.3 | 4 | 7.9
2023-02-15 13:45 | 2023-02-15 14:00 | 85.8 | 12.5 | 368 | 358 | 7.2 | -8.1 | 359 | 7
2023-02-15 14:00 | 2023-02-15 14:15 | 85.6 | 11.7 | 301 | 358 | 7.2 | -8.4 | 359 | 7.1
2023-02-15 14:15 | 2023-02-15 14:30 | 86 | 11.8 | 286 | 353 | 7.1 | -8.4 | 353 | 7
2023-02-15 14:30 | 2023-02-15 14:45 | 86.9 | 13.2 | 243 | 356 | 6 | -8.3 | 357 | 5.8
2023-02-15 14:45 | 2023-02-15 15:00 | 87.3 | 12.5 | 211 | 354 | 5.8 | -8.4 | 354 | 5.7
2023-02-15 15:00 | 2023-02-15 15:15 | 85.9 | 15 | 188 | 354 | 5.9 | -8.3 | 354 | 5.7
2023-02-15 15:15 | 2023-02-15 15:30 | 84 | 12.1 | 179 | 354 | 7.3 | -8.2 | 354 | 7.1
2023-02-15 15:30 | 2023-02-15 15:45 | 82.7 | 13.9 | 161 | 352 | 8.4 | -8.2 | 352 | 8.2
2023-02-15 15:45 | 2023-02-15 16:00 | 83.4 | 8.8 | 137 | 349 | 7.4 | -8.3 | 349 | 7.3
2023-02-15 16:00 | 2023-02-15 16:15 | 83.5 | 10.2 | 116 | 350 | 6.9 | -8.2 | 350 | 6.8
2023-02-15 16:15 | 2023-02-15 16:30 | 83.7 | 12.6 | 100 | 350 | 7.1 | -8.3 | 350 | 6.9
2023-02-15 16:30 | 2023-02-15 16:45 | 85.8 | 10.8 | 87 | 351 | 7 | -8.4 | 351 | 6.9
2023-02-15 16:45 | 2023-02-15 17:00 | 85.8 | 11.9 | 63 | 353 | 6.9 | -8.4 | 354 | 6.8
2023-02-15 17:00 | 2023-02-15 17:15 | 84.8 | 11.6 | 37 | 358 | 6.3 | -8.4 | 358 | 6.1
2023-02-15 17:15 | 2023-02-15 17:30 | 81.5 | 9.3 | 16 | 9 | 7 | -8.4 | 9 | 6.9
2023-02-15 17:30 | 2023-02-15 17:45 | 78 | 10.6 | 3 | 9 | 7 | -8.2 | 10 | 6.9
2023-02-15 17:45 | 2023-02-15 18:00 | 77 | 9.2 | 0 | 17 | 6.8 | -8.2 | 17 | 6.7
2023-02-15 18:00 | 2023-02-15 18:15 | 76.3 | 7.7 | 0 | 17 | 6.9 | -8.4 | 17 | 6.9
2023-02-15 18:15 | 2023-02-15 18:30 | 74.8 | 8.2 | 0 | 15 | 6.4 | -8.4 | 15 | 6.3
2023-02-15 18:30 | 2023-02-15 18:45 | 74.9 | 8.9 | 0 | 16 | 5.3 | -8.5 | 16 | 5.3
2023-02-15 18:45 | 2023-02-15 19:00 | 76.1 | 11 | 0 | 9 | 4.9 | -8.6 | 9 | 4.8
2023-02-15 19:00 | 2023-02-15 19:15 | 77.8 | 11.4 | 0 | 4 | 4 | -8.8 | 5 | 4
2023-02-15 19:15 | 2023-02-15 19:30 | 81.2 | 27 | 0 | 1 | 1.3 | -9 | 0 | 1.2
2023-02-15 19:30 | 2023-02-15 19:45 | 84.5 | 55.6 | 0 | 253 | 0.7 | -9.1 | 262 | 0.3
2023-02-15 19:45 | 2023-02-15 20:00 | 85.6 | 30.8 | 0 | 189 | 0.6 | -9 | 187 | 0.5
2023-02-15 20:00 | 2023-02-15 20:15 | 84.5 | 49.8 | 0 | 88 | 1.2 | -9 | 85 | 0.7
2023-02-15 20:15 | 2023-02-15 20:30 | 83.3 | 39.7 | 0 | 327 | 0.8 | -9.1 | 324 | 0.6
2023-02-15 20:30 | 2023-02-15 20:45 | 85.3 | 50.8 | 0 | 279 | 0.7 | -9 | 263 | 0.4
2023-02-15 20:45 | 2023-02-15 21:00 | 86.3 | 19.9 | 0 | 332 | 1.4 | -9.2 | 333 | 1.3
2023-02-15 21:00 | 2023-02-15 21:15 | 86.2 | 13.9 | 0 | 344 | 2.3 | -9.2 | 345 | 2.2
2023-02-15 21:15 | 2023-02-15 21:30 | 87.6 | 12.3 | 0 | 351 | 2.6 | -9.3 | 350 | 2.6
2023-02-15 21:30 | 2023-02-15 21:45 | 88.6 | 15.5 | 0 | 348 | 2.1 | -9.4 | 348 | 2
2023-02-15 21:45 | 2023-02-15 22:00 | 89.3 | 13.2 | 0 | 341 | 1.9 | -9.4 | 342 | 1.9
2023-02-15 22:00 | 2023-02-15 22:15 | 90.5 | 11.9 | 0 | 348 | 2.4 | -9.5 | 349 | 2.4
2023-02-15 22:15 | 2023-02-15 22:30 | 90.9 | 13 | 0 | 12 | 3 | -9.4 | 11 | 3
2023-02-15 22:30 | 2023-02-15 22:45 | 91.4 | 12.6 | 0 | 23 | 2.1 | -9.5 | 20 | 2
2023-02-15 22:45 | 2023-02-15 23:00 | 92 | 22.4 | 0 | 80 | 1.6 | -9.6 | 83 | 1.5
2023-02-15 23:00 | 2023-02-15 23:15 | 92.4 | 15.4 | 0 | 129 | 1.9 | -9.6 | 128 | 1.8
2023-02-15 23:15 | 2023-02-15 23:30 | 92.5 | 12.7 | 0 | 157 | 1.7 | -9.8 | 157 | 1.6
2023-02-15 23:30 | 2023-02-15 23:45 | 92.8 | 19 | 0 | 173 | 1.4 | -10 | 172 | 1.4
2023-02-15 23:45 | 2023-02-16 | 92.5 | 17.1 | 0 | 174 | 1.3 | -10.2 | 175 | 1.2
2023-02-16 | 2023-02-16 00:15 | 92.8 | 17.8 | 0 | 196 | 0.9 | -10.4 | 195 | 0.9
2023-02-16 00:15 | 2023-02-16 00:30 | 93.2 | 15.9 | 0 | 224 | 0.6 | -10.5 | 224 | 0.6
2023-02-16 00:30 | 2023-02-16 00:45 | 92.8 | 26.8 | 0 | 247 | 0.3 | -10.7 | 235 | 0.2
2023-02-16 00:45 | 2023-02-16 01:00 | 92.4 | 26.3 | 0 | 310 | 0.7 | -11.2 | 324 | 0.6
2023-02-16 01:00 | 2023-02-16 01:15 | 92.2 | 6.1 | 0 | 342 | 1.5 | -12.3 | 343 | 1.5
2023-02-16 01:15 | 2023-02-16 01:30 | 93.8 | 6 | 0 | 352 | 1.7 | -12.2 | 351 | 1.7
2023-02-16 01:30 | 2023-02-16 01:45 | 94.3 | 14.8 | 0 | 338 | 0.7 | -11.3 | 343 | 0.7
2023-02-16 01:45 | 2023-02-16 02:00 | 91.8 | 11.1 | 0 | 322 | 1.1 | -12.7 | 322 | 1.1
2023-02-16 02:00 | 2023-02-16 02:15 | 92.8 | 21 | 0 | 293 | 0.7 | -12.8 | 293 | 0.6
2023-02-16 02:15 | 2023-02-16 02:30 | 93.3 | 23.4 | 0 | 277 | 0.6 | -12.6 | 278 | 0.5
2023-02-16 02:30 | 2023-02-16 02:45 | 92.4 | 15.6 | 0 | 315 | 0.8 | -12.9 | 319 | 0.7
2023-02-16 02:45 | 2023-02-16 03:00 | 91.3 | 13.8 | 0 | 327 | 1.1 | -13.9 | 329 | 1.1
2023-02-16 03:00 | 2023-02-16 03:15 | 93.3 | 19.9 | 0 | 244 | 0.7 | -13 | 240 | 0.6
2023-02-16 03:15 | 2023-02-16 03:30 | 92.1 | 11 | 0 | 246 | 1.2 | -13.3 | 246 | 1.2
2023-02-16 03:30 | 2023-02-16 03:45 | 91.7 | 15.4 | 0 | 229 | 1.3 | -13.5 | 228 | 1.3
2023-02-16 03:45 | 2023-02-16 04:00 | 91.6 | 35.5 | 0 | 270 | 1.1 | -13.7 | 260 | 0.9
2023-02-16 04:00 | 2023-02-16 04:15 | 90.9 | 21.8 | 0 | 296 | 0.9 | -14.3 | 295 | 0.8
2023-02-16 04:15 | 2023-02-16 04:30 | 90.7 | 23 | 0 | 288 | 0.8 | -14.4 | 285 | 0.7
2023-02-16 04:30 | 2023-02-16 04:45 | 91.1 | 17.8 | 0 | 267 | 0.8 | -14.4 | 265 | 0.8
2023-02-16 04:45 | 2023-02-16 05:00 | 91 | 13.1 | 0 | 264 | 1.3 | -14.5 | 263 | 1.3
2023-02-16 05:00 | 2023-02-16 05:15 | 91.4 | 41.1 | 0 | 227 | 0.9 | -14.3 | 237 | 0.7
2023-02-16 05:15 | 2023-02-16 05:30 | 88.9 | 23.8 | 0 | 108 | 0.6 | -15.5 | 115 | 0.6
2023-02-16 05:30 | 2023-02-16 05:45 | 90.4 | 27.2 | 0 | 231 | 0.8 | -15.6 | 240 | 0.7
2023-02-16 05:45 | 2023-02-16 06:00 | 90.9 | 17.5 | 0 | 254 | 1 | -14.9 | 255 | 0.9
2023-02-16 06:00 | 2023-02-16 06:15 | 90.1 | 36.2 | 0 | 291 | 0.8 | -15 | 301 | 0.6
2023-02-16 06:15 | 2023-02-16 06:30 | 91.2 | 23.8 | 0 | 275 | 1 | -14.9 | 274 | 0.9
2023-02-16 06:30 | 2023-02-16 06:45 | 91.3 | 15.5 | 1 | 254 | 1.2 | -14.6 | 254 | 1.1
2023-02-16 06:45 | 2023-02-16 07:00 | 90.7 | 16.7 | 8 | 248 | 1.4 | -14.5 | 249 | 1.4
2023-02-16 07:00 | 2023-02-16 07:15 | 90.3 | 15.2 | 27 | 255 | 1.4 | -14.6 | 255 | 1.4
2023-02-16 07:15 | 2023-02-16 07:30 | 89.9 | 15.3 | 71 | 245 | 1.6 | -14.5 | 246 | 1.5
2023-02-16 07:30 | 2023-02-16 07:45 | 89.4 | 14.9 | 106 | 248 | 1.6 | -14.2 | 249 | 1.6
2023-02-16 07:45 | 2023-02-16 08:00 | 89 | 15.6 | 112 | 250 | 1.4 | -13.8 | 252 | 1.4
2023-02-16 08:00 | 2023-02-16 08:15 | 87.8 | 15.1 | 155 | 249 | 1.5 | -13.6 | 250 | 1.5
2023-02-16 08:15 | 2023-02-16 08:30 | 86.9 | 21.9 | 237 | 253 | 1.3 | -13 | 250 | 1.2
2023-02-16 08:30 | 2023-02-16 08:45 | 84.1 | 18.2 | 297 | 242 | 1.3 | -12.2 | 243 | 1.3
2023-02-16 08:45 | 2023-02-16 09:00 | 82.2 | 17.7 | 353 | 249 | 1.7 | -11.5 | 250 | 1.6
2023-02-16 09:00 | 2023-02-16 09:15 | 80.9 | 17.6 | 403 | 257 | 1.6 | -10.7 | 257 | 1.5
2023-02-16 09:15 | 2023-02-16 09:30 | 78.9 | 18.9 | 474 | 267 | 1.5 | -9.6 | 267 | 1.4
2023-02-16 09:30 | 2023-02-16 09:45 | 75.2 | 21.9 | 560 | 276 | 1.4 | -8.5 | 273 | 1.3
2023-02-16 09:45 | 2023-02-16 10:00 | 71.8 | 22.8 | 584 | 278 | 1.7 | -7.9 | 276 | 1.6
2023-02-16 10:00 | 2023-02-16 10:15 | 69.3 | 24 | 607 | 287 | 1.5 | -7.1 | 287 | 1.4
2023-02-16 10:15 | 2023-02-16 10:30 | 66.1 | 21.8 | 576 | 282 | 1.4 | -7 | 280 | 1.3
2023-02-16 10:30 | 2023-02-16 10:45 | 62.6 | 37.5 | 644 | 289 | 0.7 | -5.8 | 287 | 0.5
2023-02-16 10:45 | 2023-02-16 11:00 | 58.4 | 53 | 681 | 218 | 1.1 | -5.4 | 209 | 0.6
2023-02-16 11:00 | 2023-02-16 11:15 | 53.4 | 29.5 | 702 | 235 | 1 | -4.8 | 230 | 0.8
2023-02-16 11:15 | 2023-02-16 11:30 | 53.4 | 32.4 | 718 | 208 | 1.1 | -4.8 | 209 | 0.9
2023-02-16 11:30 | 2023-02-16 11:45 | 51.8 | 50.7 | 729 | 205 | 0.8 | -4.1 | 200 | 0.4
2023-02-16 11:45 | 2023-02-16 12:00 | 50.3 | 56.3 | 736 | 204 | 0.7 | -3.5 | 205 | 0.3
2023-02-16 12:00 | 2023-02-16 12:15 | 52.6 | 21.8 | 736 | 130 | 1.4 | -3.6 | 129 | 1.3
2023-02-16 12:15 | 2023-02-16 12:30 | 54.2 | 22.6 | 735 | 142 | 1.6 | -4 | 142 | 1.5
2023-02-16 12:30 | 2023-02-16 12:45 | 52.2 | 38.9 | 730 | 135 | 1.3 | -3.2 | 124 | 1
2023-02-16 12:45 | 2023-02-16 13:00 | 58.3 | 14 | 721 | 121 | 2.5 | -3.7 | 121 | 2.4
2023-02-16 13:00 | 2023-02-16 13:15 | 58.1 | 19.2 | 708 | 122 | 2.5 | -3.8 | 120 | 2.3
2023-02-16 13:15 | 2023-02-16 13:30 | 57.1 | 18.2 | 691 | 130 | 2.5 | -3.7 | 130 | 2.4
2023-02-16 13:30 | 2023-02-16 13:45 | 56.2 | 17.2 | 669 | 122 | 2.3 | -3.5 | 122 | 2.2
2023-02-16 13:45 | 2023-02-16 14:00 | 51.3 | 30.7 | 645 | 146 | 1.9 | -3.1 | 142 | 1.6
2023-02-16 14:00 | 2023-02-16 14:15 | 49.3 | 21.3 | 616 | 139 | 2 | -3.3 | 136 | 1.8
2023-02-16 14:15 | 2023-02-16 14:30 | 48.2 | 13 | 584 | 130 | 3 | -3.2 | 129 | 2.9
2023-02-16 14:30 | 2023-02-16 14:45 | 49.3 | 16.2 | 548 | 139 | 2.6 | -3 | 138 | 2.5
2023-02-16 14:45 | 2023-02-16 15:00 | 47.6 | 12.6 | 507 | 135 | 3.5 | -3.3 | 136 | 3.4
2023-02-16 15:00 | 2023-02-16 15:15 | 51.1 | 14.2 | 464 | 133 | 3.5 | -3.5 | 132 | 3.4
2023-02-16 15:15 | 2023-02-16 15:30 | 49 | 11.7 | 420 | 139 | 3.1 | -3.5 | 140 | 3.1
2023-02-16 15:30 | 2023-02-16 15:45 | 46.5 | 13.4 | 373 | 141 | 2.8 | -3.4 | 141 | 2.7
2023-02-16 15:45 | 2023-02-16 16:00 | 45.5 | 17 | 324 | 148 | 2 | -3.2 | 146 | 1.9
2023-02-16 16:00 | 2023-02-16 16:15 | 46.5 | 17 | 274 | 133 | 2.2 | -3.4 | 133 | 2.1
2023-02-16 16:15 | 2023-02-16 16:30 | 49.7 | 14 | 223 | 118 | 2.1 | -3.4 | 120 | 2
2023-02-16 16:30 | 2023-02-16 16:45 | 51.8 | 12.4 | 173 | 106 | 1.9 | -3.5 | 106 | 1.8
2023-02-16 16:45 | 2023-02-16 17:00 | 53.8 | 12.1 | 126 | 101 | 1.6 | -3.7 | 101 | 1.6
2023-02-16 17:00 | 2023-02-16 17:15 | 55.5 | 7.3 | 82 | 92 | 1.6 | -4.2 | 92 | 1.6
2023-02-16 17:15 | 2023-02-16 17:30 | 58.6 | 17.1 | 36 | 70 | 1 | -4.9 | 73 | 1
2023-02-16 17:30 | 2023-02-16 17:45 | 62.2 | 14.2 | 6 | 55 | 0.9 | -6 | 55 | 0.9
2023-02-16 17:45 | 2023-02-16 18:00 | 65.2 | 11.1 | 1 | 43 | 1.7 | -6.7 | 42 | 1.6
2023-02-16 18:00 | 2023-02-16 18:15 | 66.4 | 8 | 0 | 34 | 2.1 | -7.2 | 34 | 2.1
2023-02-16 18:15 | 2023-02-16 18:30 | 64.9 | 7.7 | 0 | 35 | 1.8 | -7.3 | 35 | 1.8
2023-02-16 18:30 | 2023-02-16 18:45 | 62.7 | 7.9 | 0 | 35 | 1.5 | -7.1 | 35 | 1.5
2023-02-16 18:45 | 2023-02-16 19:00 | 61.3 | 5.4 | 0 | 36 | 2 | -6.9 | 36 | 2
2023-02-16 19:00 | 2023-02-16 19:15 | 62.4 | 10.1 | 0 | 22 | 1 | -7.1 | 27 | 0.9
2023-02-16 19:15 | 2023-02-16 19:30 | 66.2 | 10.9 | 0 | 323 | 0.3 | -8.4 | 325 | 0.3
2023-02-16 19:30 | 2023-02-16 19:45 | 70.1 | 28.6 | 0 | 296 | 0.3 | -8.4 | 298 | 0.3
2023-02-16 19:45 | 2023-02-16 20:00 | 69.7 | 35 | 0 | 290 | 0.4 | -8.3 | 297 | 0.3
2023-02-16 20:00 | 2023-02-16 20:15 | 70.1 | 20.7 | 0 | 325 | 0.2 | -8.3 | 327 | 0.2
2023-02-16 20:15 | 2023-02-16 20:30 | 70.2 | 8.3 | 0 | 79 | 0.2 | -8.5 | 80 | 0.2
2023-02-16 20:30 | 2023-02-16 20:45 | 72.4 | 29.9 | 0 | 289 | 0.4 | -8.9 | 303 | 0.3
2023-02-16 20:45 | 2023-02-16 21:00 | 76.5 | 43.2 | 0 | 303 | 0.5 | -9.3 | 298 | 0.3
2023-02-16 21:00 | 2023-02-16 21:15 | 80.1 | 14.6 | 0 | 255 | 0.8 | -9.4 | 254 | 0.8
2023-02-16 21:15 | 2023-02-16 21:30 | 81.1 | 13.4 | 0 | 258 | 1 | -9.6 | 258 | 1
2023-02-16 21:30 | 2023-02-16 21:45 | 82.4 | 12.4 | 0 | 259 | 0.9 | -10 | 258 | 0.8
2023-02-16 21:45 | 2023-02-16 22:00 | 85.3 | 11.5 | 0 | 261 | 1.3 | -10.3 | 262 | 1.3
2023-02-16 22:00 | 2023-02-16 22:15 | 85.4 | 17.3 | 0 | 274 | 0.9 | -10.7 | 270 | 0.9
2023-02-16 22:15 | 2023-02-16 22:30 | 83 | 20.3 | 0 | 306 | 0.9 | -11.5 | 306 | 0.9
2023-02-16 22:30 | 2023-02-16 22:45 | 84 | 25.3 | 0 | 303 | 0.7 | -12.3 | 300 | 0.6
2023-02-16 22:45 | 2023-02-16 23:00 | 84.9 | 22.8 | 0 | 324 | 0.8 | -13 | 327 | 0.8
2023-02-16 23:00 | 2023-02-16 23:15 | 86.6 | 34.6 | 0 | 252 | 0.4 | -12.3 | 253 | 0.3
2023-02-16 23:15 | 2023-02-16 23:30 | 84.8 | 30.4 | 0 | 255 | 0.4 | -11.8 | 257 | 0.3
2023-02-16 23:30 | 2023-02-16 23:45 | 83 | 18 | 0 | 266 | 0.6 | -12.2 | 263 | 0.6
2023-02-16 23:45 | 2023-02-17 | 83.1 | 13.2 | 0 | 260 | 1.2 | -12.8 | 261 | 1.2
2023-02-17 | 2023-02-17 00:15 | 83.5 | 15.8 | 0 | 257 | 1.4 | -13 | 257 | 1.4
2023-02-17 00:15 | 2023-02-17 00:30 | 82.4 | 28.8 | 0 | 320 | 0.8 | -13.7 | 322 | 0.7
2023-02-17 00:30 | 2023-02-17 00:45 | 86.8 | 40.5 | 0 | 277 | 0.8 | -13.8 | 270 | 0.6
2023-02-17 00:45 | 2023-02-17 01:00 | 83.6 | 21.6 | 0 | 289 | 1 | -12.5 | 292 | 0.9
2023-02-17 01:00 | 2023-02-17 01:15 | 82.5 | 13.8 | 0 | 301 | 1.5 | -12.9 | 303 | 1.4
2023-02-17 01:15 | 2023-02-17 01:30 | 82.3 | 16.3 | 0 | 301 | 1.4 | -13 | 303 | 1.3
2023-02-17 01:30 | 2023-02-17 01:45 | 83.3 | 17.9 | 0 | 297 | 1.1 | -13 | 297 | 1
2023-02-17 01:45 | 2023-02-17 02:00 | 83.7 | 9.5 | 0 | 315 | 1.5 | -13.8 | 315 | 1.5
2023-02-17 02:00 | 2023-02-17 02:15 | 85.1 | 17.8 | 0 | 289 | 1.2 | -13.5 | 293 | 1.1
2023-02-17 02:15 | 2023-02-17 02:30 | 85.2 | 12.7 | 0 | 265 | 1 | -13.5 | 265 | 1
2023-02-17 02:30 | 2023-02-17 02:45 | 84.2 | 11.4 | 0 | 261 | 1.2 | -13.6 | 261 | 1.2
2023-02-17 02:45 | 2023-02-17 03:00 | 83.8 | 12.5 | 0 | 263 | 1.3 | -13.9 | 263 | 1.3
2023-02-17 03:00 | 2023-02-17 03:15 | 83.7 | 12.9 | 0 | 264 | 1.7 | -14.4 | 264 | 1.7
2023-02-17 03:15 | 2023-02-17 03:30 | 83.6 | 20.4 | 0 | 287 | 1.2 | -14.6 | 286 | 1.1
2023-02-17 03:30 | 2023-02-17 03:45 | 84.3 | 17.6 | 0 | 269 | 1.1 | -14.4 | 266 | 1.1
2023-02-17 03:45 | 2023-02-17 04:00 | 83.6 | 16.3 | 0 | 259 | 1 | -14.1 | 258 | 0.9
2023-02-17 04:00 | 2023-02-17 04:15 | 83.4 | 14.6 | 0 | 252 | 1.1 | -14.1 | 252 | 1.1
2023-02-17 04:15 | 2023-02-17 04:30 | 82.6 | 13.1 | 0 | 251 | 1.3 | -14.2 | 252 | 1.2
2023-02-17 04:30 | 2023-02-17 04:45 | 82.7 | 14.4 | 0 | 264 | 1.3 | -14.6 | 264 | 1.2
2023-02-17 04:45 | 2023-02-17 05:00 | 83 | 16.2 | 0 | 279 | 1 | -14.8 | 276 | 0.9
2023-02-17 05:00 | 2023-02-17 05:15 | 83.4 | 20.6 | 0 | 289 | 1.1 | -14.8 | 287 | 1.1
2023-02-17 05:15 | 2023-02-17 05:30 | 83.3 | 12.3 | 0 | 308 | 1.6 | -15.5 | 309 | 1.6
2023-02-17 05:30 | 2023-02-17 05:45 | 84.8 | 21 | 0 | 280 | 1.1 | -15.4 | 280 | 1
2023-02-17 05:45 | 2023-02-17 06:00 | 84.1 | 12.2 | 0 | 264 | 1.5 | -14.6 | 263 | 1.4
2023-02-17 06:00 | 2023-02-17 06:15 | 82.3 | 21.3 | 0 | 278 | 1.3 | -14.9 | 276 | 1.2
2023-02-17 06:15 | 2023-02-17 06:30 | 82.1 | 22.7 | 0 | 276 | 1.2 | -14.9 | 275 | 1.1
2023-02-17 06:30 | 2023-02-17 06:45 | 81.6 | 14.2 | 3 | 252 | 1.3 | -14.8 | 253 | 1.3
2023-02-17 06:45 | 2023-02-17 07:00 | 80.2 | 13.9 | 24 | 256 | 1.3 | -14.7 | 257 | 1.3
2023-02-17 07:00 | 2023-02-17 07:15 | 77.1 | 15 | 64 | 247 | 1.2 | -14.2 | 248 | 1.1
2023-02-17 07:15 | 2023-02-17 07:30 | 73 | 18.5 | 108 | 257 | 1.2 | -13.6 | 256 | 1.1
2023-02-17 07:30 | 2023-02-17 07:45 | 69.6 | 23.1 | 149 | 261 | 1.4 | -12.6 | 262 | 1.3
2023-02-17 07:45 | 2023-02-17 08:00 | 66.5 | 15.3 | 191 | 234 | 1.3 | -11.5 | 234 | 1.3
2023-02-17 08:00 | 2023-02-17 08:15 | 65.1 | 16.3 | 239 | 237 | 1.4 | -11 | 237 | 1.3
2023-02-17 08:15 | 2023-02-17 08:30 | 67.7 | 14.4 | 297 | 239 | 1.7 | -10.4 | 240 | 1.6
2023-02-17 08:30 | 2023-02-17 08:45 | 65.2 | 16.3 | 348 | 237 | 1.4 | -8.8 | 237 | 1.3
2023-02-17 08:45 | 2023-02-17 09:00 | 58.8 | 24.9 | 396 | 226 | 1.1 | -7.1 | 228 | 1
2023-02-17 09:00 | 2023-02-17 09:15 | 53.8 | 22.2 | 444 | 229 | 0.9 | -5.8 | 230 | 0.8
2023-02-17 09:15 | 2023-02-17 09:30 | 48.9 | 19.1 | 489 | 224 | 0.9 | -4.1 | 225 | 0.9
2023-02-17 09:30 | 2023-02-17 09:45 | 45.8 | 21.4 | 530 | 247 | 1.3 | -2.8 | 246 | 1.2
2023-02-17 09:45 | 2023-02-17 10:00 | 41.6 | 23.4 | 569 | 238 | 1.3 | -1.4 | 235 | 1.2
2023-02-17 10:00 | 2023-02-17 10:15 | 39.3 | 21.5 | 604 | 242 | 1.4 | -0.1 | 241 | 1.3
2023-02-17 10:15 | 2023-02-17 10:30 | 37.8 | 19 | 636 | 232 | 1.6 | 1.1 | 232 | 1.5
2023-02-17 10:30 | 2023-02-17 10:45 | 36 | 20.8 | 665 | 248 | 1.7 | 1.7 | 246 | 1.5
2023-02-17 10:45 | 2023-02-17 11:00 | 34 | 36.2 | 688 | 219 | 1.4 | 2.5 | 216 | 1.1
2023-02-17 11:00 | 2023-02-17 11:15 | 36.9 | 28.7 | 707 | 166 | 1.4 | 2.6 | 160 | 1.2
2023-02-17 11:15 | 2023-02-17 11:30 | 34.7 | 34.4 | 723 | 179 | 1 | 3.3 | 178 | 0.8
2023-02-17 11:30 | 2023-02-17 11:45 | 34.2 | 34.5 | 735 | 140 | 1.1 | 4.2 | 134 | 0.9
2023-02-17 11:45 | 2023-02-17 12:00 | 32.8 | 30.3 | 741 | 160 | 1.5 | 4.2 | 161 | 1.3
2023-02-17 12:00 | 2023-02-17 12:15 | 33.9 | 33.9 | 744 | 137 | 1.4 | 4.6 | 134 | 1.2
2023-02-17 12:15 | 2023-02-17 12:30 | 30.8 | 33.9 | 743 | 143 | 1.1 | 4.9 | 135 | 0.9
2023-02-17 12:30 | 2023-02-17 12:45 | 34.2 | 21.5 | 739 | 99 | 1.8 | 4.8 | 100 | 1.6
2023-02-17 12:45 | 2023-02-17 13:00 | 45 | 18.6 | 729 | 77 | 1.8 | 3.9 | 79 | 1.7
2023-02-17 13:00 | 2023-02-17 13:15 | 44.2 | 26.5 | 715 | 68 | 1.6 | 4.1 | 68 | 1.5
2023-02-17 13:15 | 2023-02-17 13:30 | 42 | 22.9 | 697 | 37 | 1.6 | 3.9 | 36 | 1.5
2023-02-17 13:30 | 2023-02-17 13:45 | 39.3 | 21.4 | 678 | 102 | 2 | 5.1 | 105 | 1.8
2023-02-17 13:45 | 2023-02-17 14:00 | 41.2 | 15.1 | 652 | 101 | 2.5 | 5.2 | 100 | 2.4
2023-02-17 14:00 | 2023-02-17 14:15 | 40.2 | 13.1 | 625 | 99 | 3.1 | 4.9 | 98 | 3.1
2023-02-17 14:15 | 2023-02-17 14:30 | 34.6 | 16.6 | 588 | 117 | 2.7 | 5.1 | 117 | 2.6
2023-02-17 14:30 | 2023-02-17 14:45 | 34.4 | 14.3 | 554 | 120 | 3 | 4.8 | 121 | 2.9
2023-02-17 14:45 | 2023-02-17 15:00 | 36 | 13.6 | 519 | 124 | 2.8 | 4.7 | 125 | 2.7
2023-02-17 15:00 | 2023-02-17 15:15 | 37.1 | 13.8 | 464 | 122 | 2.4 | 4.7 | 122 | 2.4
2023-02-17 15:15 | 2023-02-17 15:30 | 37.8 | 16.4 | 445 | 114 | 2.3 | 4.8 | 115 | 2.2
2023-02-17 15:30 | 2023-02-17 15:45 | 35.7 | 17.8 | 387 | 143 | 1.2 | 5.3 | 142 | 1.2
2023-02-17 15:45 | 2023-02-17 16:00 | 35.8 | 25 | 329 | 147 | 1.3 | 5.4 | 149 | 1.2
2023-02-17 16:00 | 2023-02-17 16:15 | 36.2 | 28.9 | 271 | 151 | 1.3 | 5.4 | 150 | 1.2
2023-02-17 16:15 | 2023-02-17 16:30 | 37 | 24.5 | 191 | 141 | 1.5 | 4.7 | 141 | 1.4
2023-02-17 16:30 | 2023-02-17 16:45 | 39.6 | 15 | 158 | 123 | 1.4 | 4.4 | 123 | 1.4
2023-02-17 16:45 | 2023-02-17 17:00 | 41.5 | 14.9 | 110 | 111 | 1.1 | 4.3 | 112 | 1.1
2023-02-17 17:00 | 2023-02-17 17:15 | 45.7 | 8.9 | 56 | 101 | 1.7 | 3.4 | 101 | 1.7
2023-02-17 17:15 | 2023-02-17 17:30 | 52.9 | 7.2 | 22 | 107 | 1.2 | 2.4 | 107 | 1.2
2023-02-17 17:30 | 2023-02-17 17:45 | 58 | 24.3 | 4 | 127 | 0.3 | 1.9 | 126 | 0.3
2023-02-17 17:45 | 2023-02-17 18:00 | 60.2 | 26.4 | 0 | 101 | 0.1 | 1.4 | 97 | 0
2023-02-17 18:00 | 2023-02-17 18:15 | 61.5 | 23.1 | 0 | 90 | 0.2 | 1 | 90 | 0.2
2023-02-17 18:15 | 2023-02-17 18:30 | 60.8 | 35.5 | 0 | 115 | 0.2 | 0.9 | 120 | 0.2
2023-02-17 18:30 | 2023-02-17 18:45 | 62.7 | 44.5 | 0 | 268 | 0.3 | 0.6 | 282 | 0.2
2023-02-17 18:45 | 2023-02-17 19:00 | 65.8 | 15.6 | 0 | 323 | 1.4 | -0.9 | 328 | 1.4
2023-02-17 19:00 | 2023-02-17 19:15 | 66.4 | 10.7 | 0 | 329 | 1.2 | -0.9 | 330 | 1.2
2023-02-17 19:15 | 2023-02-17 19:30 | 65.5 | 30.3 | 0 | 279 | 0.4 | -0.8 | 294 | 0.4
2023-02-17 19:30 | 2023-02-17 19:45 | 71.4 | 30.3 | 0 | 179 | 0.6 | -1.2 | 187 | 0.5
2023-02-17 19:45 | 2023-02-17 20:00 | 72.5 | 27.5 | 0 | 295 | 1.1 | -1.6 | 295 | 0.9
2023-02-17 20:00 | 2023-02-17 20:15 | 74.7 | 24.4 | 0 | 287 | 0.9 | -1.5 | 286 | 0.8
2023-02-17 20:15 | 2023-02-17 20:30 | 73.8 | 11.3 | 0 | 327 | 1.4 | -1.4 | 329 | 1.4
2023-02-17 20:30 | 2023-02-17 20:45 | 72.9 | 40.4 | 0 | 302 | 0.9 | -1.2 | 313 | 0.6
2023-02-17 20:45 | 2023-02-17 21:00 | 74.1 | 33.6 | 0 | 291 | 0.7 | -1.2 | 290 | 0.6
2023-02-17 21:00 | 2023-02-17 21:15 | 74.5 | 15.6 | 0 | 277 | 0.8 | -1.2 | 273 | 0.8
2023-02-17 21:15 | 2023-02-17 21:30 | 73.8 | 26.6 | 0 | 242 | 1 | -1 | 248 | 0.9
2023-02-17 21:30 | 2023-02-17 21:45 | 76.7 | 15 | 0 | 242 | 1.5 | -1.2 | 244 | 1.5
2023-02-17 21:45 | 2023-02-17 22:00 | 76.8 | 19.1 | 0 | 251 | 1.2 | -1.1 | 252 | 1.1
2023-02-17 22:00 | 2023-02-17 22:15 | 75.6 | 22.1 | 0 | 276 | 1.1 | -1 | 279 | 1
2023-02-17 22:15 | 2023-02-17 22:30 | 74.4 | 27.1 | 0 | 289 | 0.9 | -1.1 | 294 | 0.8
2023-02-17 22:30 | 2023-02-17 22:45 | 76.2 | 23.8 | 0 | 307 | 0.9 | -1.5 | 308 | 0.8
2023-02-17 22:45 | 2023-02-17 23:00 | 77.7 | 77.7 | 0 | 313 | 1 | -1.8 | 306 | 0.1
2023-02-17 23:00 | 2023-02-17 23:15 | 77.7 | 62.6 | 0 | 271 | 0.4 | -1.7 | 200 | 0.1
2023-02-17 23:15 | 2023-02-17 23:30 | 76.4 | 51.5 | 0 | 249 | 0.7 | -1.5 | 255 | 0.4
2023-02-17 23:30 | 2023-02-17 23:45 | 79.5 | 16 | 0 | 261 | 1 | -2 | 261 | 1
2023-02-17 23:45 | 2023-02-18 | 81.5 | 33.1 | 0 | 214 | 0.7 | -2.2 | 217 | 0.6
2023-02-18 | 2023-02-18 00:15 | 82.2 | 25.8 | 0 | 248 | 0.7 | -2.3 | 248 | 0.6
2023-02-18 00:15 | 2023-02-18 00:30 | 81.7 | 20.6 | 0 | 248 | 0.6 | -2.4 | 252 | 0.6
2023-02-18 00:30 | 2023-02-18 00:45 | 82.9 | 29.1 | 0 | 175 | 0.6 | -2.7 | 172 | 0.5
2023-02-18 00:45 | 2023-02-18 01:00 | 82.8 | 19 | 0 | 147 | 0.6 | -3.3 | 151 | 0.6
2023-02-18 01:00 | 2023-02-18 01:15 | 81.7 | 30.4 | 0 | 277 | 0.3 | -3.2 | 274 | 0.3
2023-02-18 01:15 | 2023-02-18 01:30 | 81.9 | 21.4 | 0 | 311 | 0.7 | -3.5 | 320 | 0.7
2023-02-18 01:30 | 2023-02-18 01:45 | 87.9 | 11.1 | 0 | 337 | 1.5 | -4.4 | 337 | 1.5
2023-02-18 01:45 | 2023-02-18 02:00 | 87.3 | 6.4 | 0 | 328 | 1.7 | -4 | 328 | 1.7
2023-02-18 02:00 | 2023-02-18 02:15 | 88 | 9.8 | 0 | 324 | 1.4 | -3.9 | 325 | 1.4
2023-02-18 02:15 | 2023-02-18 02:30 | 87 | 57.8 | 0 | 285 | 0.8 | -3.8 | 301 | 0.3
2023-02-18 02:30 | 2023-02-18 02:45 | 87.5 | 30.1 | 0 | 219 | 0.4 | -3.8 | 218 | 0.3
2023-02-18 02:45 | 2023-02-18 03:00 | 87.7 | 17.8 | 0 | 308 | 0.5 | -4 | 310 | 0.5
2023-02-18 03:00 | 2023-02-18 03:15 | 88.1 | 25.2 | 0 | 263 | 0.6 | -3.9 | 258 | 0.5
2023-02-18 03:15 | 2023-02-18 03:30 | 87.3 | 15.5 | 0 | 254 | 0.8 | -3.7 | 254 | 0.8
2023-02-18 03:30 | 2023-02-18 03:45 | 85.6 | 28.8 | 0 | 290 | 0.9 | -3.6 | 290 | 0.8
2023-02-18 03:45 | 2023-02-18 04:00 | 85.6 | 14.2 | 0 | 300 | 0.9 | -3.8 | 303 | 0.9
2023-02-18 04:00 | 2023-02-18 04:15 | 87 | 46.6 | 0 | 64 | 0.6 | -4 | 68 | 0.4
2023-02-18 04:15 | 2023-02-18 04:30 | 89.6 | 23.5 | 0 | 353 | 1.2 | -4.7 | 351 | 1.1
2023-02-18 04:30 | 2023-02-18 04:45 | 90.2 | 50.7 | 0 | 78 | 0.3 | -4.7 | 40 | 0.1
2023-02-18 04:45 | 2023-02-18 05:00 | 89.5 | 23.9 | 0 | 335 | 0.8 | -4.5 | 329 | 0.7
2023-02-18 05:00 | 2023-02-18 05:15 | 86.7 | 39.5 | 0 | 325 | 0.8 | -4.3 | 324 | 0.6
2023-02-18 05:15 | 2023-02-18 05:30 | 89.8 | 14.9 | 0 | 137 | 1.5 | -4.8 | 138 | 1.5
2023-02-18 05:30 | 2023-02-18 05:45 | 93.4 | 47.2 | 0 | 70 | 0.3 | -5.2 | 46 | 0.1
2023-02-18 05:45 | 2023-02-18 06:00 | 69.6 | 19.2 | 0 | 268 | 1.6 | -2.1 | 264 | 1.6
2023-02-18 06:00 | 2023-02-18 06:15 | 45 | 17.1 | 0 | 254 | 2.1 | 0.7 | 253 | 2
2023-02-18 06:15 | 2023-02-18 06:30 | 40.7 | 16.6 | 0 | 251 | 1.9 | 0.9 | 251 | 1.8
2023-02-18 06:30 | 2023-02-18 06:45 | 48.5 | 62.6 | 2 | 185 | 0.7 | -0.8 | 219 | 0.3
2023-02-18 06:45 | 2023-02-18 07:00 | 50.1 | 18.6 | 7 | 245 | 1.6 | -1 | 248 | 1.5
2023-02-18 07:00 | 2023-02-18 07:15 | 39.4 | 14.6 | 19 | 255 | 1.9 | 0.4 | 257 | 1.8
2023-02-18 07:15 | 2023-02-18 07:30 | 55 | 51.6 | 28 | 93 | 0.8 | -2.3 | 99 | 0.5
2023-02-18 07:30 | 2023-02-18 07:45 | 59.2 | 30.8 | 45 | 28 | 1 | -2.6 | 35 | 0.9
2023-02-18 07:45 | 2023-02-18 08:00 | 43.8 | 55.1 | 68 | 270 | 1 | -0.3 | 294 | 0.5
2023-02-18 08:00 | 2023-02-18 08:15 | 38.4 | 25.4 | 112 | 312 | 1.3 | 0.4 | 314 | 1.1
2023-02-18 08:15 | 2023-02-18 08:30 | 34.7 | 29.8 | 165 | 270 | 1.6 | 1.7 | 274 | 1.4
2023-02-18 08:30 | 2023-02-18 08:45 | 31.9 | 24.8 | 194 | 296 | 0.7 | 2.4 | 297 | 0.7
2023-02-18 08:45 | 2023-02-18 09:00 | 36.8 | 51.6 | 203 | 93 | 0.9 | 2.5 | 82 | 0.5
2023-02-18 09:00 | 2023-02-18 09:15 | 33.8 | 21 | 233 | 356 | 2.3 | 2.9 | 356 | 2.2
2023-02-18 09:15 | 2023-02-18 09:30 | 34.5 | 12.7 | 154 | 327 | 2.9 | 2.9 | 327 | 2.9
2023-02-18 09:30 | 2023-02-18 09:45 | 30.4 | 17.3 | 216 | 310 | 2.1 | 4.1 | 310 | 2
2023-02-18 09:45 | 2023-02-18 10:00 | 28.1 | 20.1 | 238 | 287 | 2 | 4.5 | 288 | 1.9
2023-02-18 10:00 | 2023-02-18 10:15 | 28.8 | 27.9 | 252 | 303 | 1 | 4.9 | 303 | 0.9
2023-02-18 10:15 | 2023-02-18 10:30 | 37.2 | 27 | 346 | 65 | 1.8 | 4.7 | 68 | 1.6
2023-02-18 10:30 | 2023-02-18 10:45 | 46.6 | 19.4 | 347 | 54 | 1.9 | 4.6 | 51 | 1.8
2023-02-18 10:45 | 2023-02-18 11:00 | 42.1 | 14.2 | 317 | 133 | 1.9 | 5.5 | 136 | 1.9
2023-02-18 11:00 | 2023-02-18 11:15 | 33.3 | 29.8 | 281 | 199 | 0.4 | 6.7 | 191 | 0.3
2023-02-18 11:15 | 2023-02-18 11:30 | 32.2 | 17.5 | 318 | 148 | 1.5 | 7 | 149 | 1.4
2023-02-18 11:30 | 2023-02-18 11:45 | 30.5 | 23.3 | 353 | 166 | 1.6 | 7 | 162 | 1.4
2023-02-18 11:45 | 2023-02-18 12:00 | 28.5 | 25.4 | 363 | 213 | 1 | 8 | 212 | 0.9
2023-02-18 12:00 | 2023-02-18 12:15 | 26.3 | 21.5 | 380 | 212 | 0.9 | 9.1 | 213 | 0.8
2023-02-18 12:15 | 2023-02-18 12:30 | 23.7 | 29.2 | 370 | 188 | 0.9 | 9.8 | 184 | 0.8
2023-02-18 12:30 | 2023-02-18 12:45 | 23.8 | 15.8 | 421 | 145 | 1.8 | 9.8 | 144 | 1.7
2023-02-18 12:45 | 2023-02-18 13:00 | 22 | 21.5 | 470 | 152 | 1.6 | 10 | 150 | 1.5
2023-02-18 13:00 | 2023-02-18 13:15 | 20.9 | 24.1 | 493 | 182 | 2 | 10.5 | 184 | 1.8
2023-02-18 13:15 | 2023-02-18 13:30 | 22.9 | 19.9 | 548 | 167 | 2.5 | 9.6 | 167 | 2.4
2023-02-18 13:30 | 2023-02-18 13:45 | 24.8 | 21 | 405 | 164 | 2.2 | 9.5 | 164 | 2
2023-02-18 13:45 | 2023-02-18 14:00 | 25.9 | 18.3 | 406 | 148 | 2.4 | 9.2 | 147 | 2.3
2023-02-18 14:00 | 2023-02-18 14:15 | 27.3 | 13.8 | 444 | 138 | 2.3 | 9.2 | 139 | 2.3
2023-02-18 14:15 | 2023-02-18 14:30 | 28.5 | 14.1 | 543 | 131 | 2.2 | 9.8 | 132 | 2.2
2023-02-18 14:30 | 2023-02-18 14:45 | 28.6 | 19.2 | 408 | 141 | 1.9 | 9.9 | 140 | 1.8
2023-02-18 14:45 | 2023-02-18 15:00 | 26.2 | 21.4 | 413 | 174 | 2.4 | 10.2 | 174 | 2.2
2023-02-18 15:00 | 2023-02-18 15:15 | 25.3 | 23.1 | 487 | 196 | 2.5 | 10.6 | 195 | 2.3
2023-02-18 15:15 | 2023-02-18 15:30 | 23.7 | 22 | 472 | 214 | 1.9 | 11.4 | 213 | 1.7
2023-02-18 15:30 | 2023-02-18 15:45 | 22 | 25.6 | 394 | 181 | 1.7 | 12.1 | 181 | 1.5
2023-02-18 15:45 | 2023-02-18 16:00 | 16.4 | 21.7 | 332 | 164 | 2.7 | 12.5 | 162 | 2.5
2023-02-18 16:00 | 2023-02-18 16:15 | 17.3 | 37.8 | 280 | 175 | 0.8 | 12.8 | 184 | 0.6
2023-02-18 16:15 | 2023-02-18 16:30 | 17.6 | 21.6 | 229 | 122 | 1.4 | 12.9 | 117 | 1.3
2023-02-18 16:30 | 2023-02-18 16:45 | 20 | 14.3 | 179 | 124 | 1.5 | 12.8 | 125 | 1.5
2023-02-18 16:45 | 2023-02-18 17:00 | 21.4 | 22.4 | 131 | 146 | 1.2 | 12.4 | 141 | 1.1
2023-02-18 17:00 | 2023-02-18 17:15 | 19.5 | 41.4 | 85 | 240 | 2.1 | 12.4 | 250 | 1.5
2023-02-18 17:15 | 2023-02-18 17:30 | 17.6 | 20.4 | 34 | 270 | 5.5 | 12.7 | 270 | 5.1
2023-02-18 17:30 | 2023-02-18 17:45 | 18.5 | 18.8 | 6 | 274 | 5.5 | 12.2 | 274 | 5.2
2023-02-18 17:45 | 2023-02-18 18:00 | 19.8 | 19.6 | 1 | 277 | 4.5 | 11.7 | 276 | 4.3
2023-02-18 18:00 | 2023-02-18 18:15 | 21.1 | 21.5 | 0 | 282 | 4.2 | 11.2 | 280 | 3.9
2023-02-18 18:15 | 2023-02-18 18:30 | 22 | 22.1 | 0 | 288 | 4.1 | 10.8 | 288 | 3.8
2023-02-18 18:30 | 2023-02-18 18:45 | 22.6 | 22.6 | 0 | 293 | 3.6 | 10.5 | 293 | 3.4
2023-02-18 18:45 | 2023-02-18 19:00 | 24.2 | 21.5 | 0 | 281 | 2.3 | 9.8 | 281 | 2.1
2023-02-18 19:00 | 2023-02-18 19:15 | 26.3 | 26.8 | 0 | 291 | 1.3 | 8.9 | 293 | 1.1
2023-02-18 19:15 | 2023-02-18 19:30 | 28 | 23.9 | 0 | 308 | 1.5 | 8.1 | 312 | 1.4
2023-02-18 19:30 | 2023-02-18 19:45 | 28.8 | 23.1 | 0 | 268 | 1.5 | 8 | 264 | 1.4
2023-02-18 19:45 | 2023-02-18 20:00 | 29.7 | 17.7 | 0 | 261 | 1.5 | 7.5 | 261 | 1.4
2023-02-18 20:00 | 2023-02-18 20:15 | 28.5 | 20.3 | 0 | 257 | 2 | 7.7 | 258 | 1.9
2023-02-18 20:15 | 2023-02-18 20:30 | 27.5 | 17.5 | 0 | 261 | 2.2 | 7.8 | 261 | 2.1
2023-02-18 20:30 | 2023-02-18 20:45 | 28.8 | 15.6 | 0 | 255 | 1.9 | 7.2 | 255 | 1.9
2023-02-18 20:45 | 2023-02-18 21:00 | 30.1 | 15.1 | 0 | 257 | 1.5 | 6.7 | 257 | 1.5
2023-02-18 21:00 | 2023-02-18 21:15 | 30 | 18 | 0 | 266 | 1.6 | 6.9 | 266 | 1.6
2023-02-18 21:15 | 2023-02-18 21:30 | 30.2 | 19.1 | 0 | 266 | 1.4 | 6.9 | 266 | 1.3
2023-02-18 21:30 | 2023-02-18 21:45 | 30.8 | 27.9 | 0 | 247 | 1.1 | 6.6 | 249 | 1
2023-02-18 21:45 | 2023-02-18 22:00 | 31.4 | 20.5 | 0 | 246 | 1.1 | 6.4 | 248 | 1
2023-02-18 22:00 | 2023-02-18 22:15 | 29.9 | 18.4 | 0 | 244 | 1.9 | 7 | 245 | 1.8
2023-02-18 22:15 | 2023-02-18 22:30 | 26.9 | 19.6 | 0 | 256 | 2.8 | 7.6 | 257 | 2.6
2023-02-18 22:30 | 2023-02-18 22:45 | 24.7 | 20.8 | 0 | 268 | 3.7 | 8.1 | 267 | 3.5
2023-02-18 22:45 | 2023-02-18 23:00 | 23.7 | 22.1 | 0 | 282 | 3.9 | 8.2 | 281 | 3.6
2023-02-18 23:00 | 2023-02-18 23:15 | 23.2 | 23.9 | 0 | 267 | 2.9 | 8.1 | 268 | 2.7
2023-02-18 23:15 | 2023-02-18 23:30 | 23.9 | 26.3 | 0 | 229 | 1.6 | 7.6 | 234 | 1.4
2023-02-18 23:30 | 2023-02-18 23:45 | 27 | 27.9 | 0 | 173 | 1.6 | 6.5 | 173 | 1.4
2023-02-18 23:45 | 2023-02-19 | 33.7 | 24.5 | 0 | 145 | 1 | 4.7 | 144 | 0.9
2023-02-19 | 2023-02-19 00:15 | 38.3 | 14.4 | 0 | 144 | 1.5 | 3.8 | 146 | 1.5
2023-02-19 00:15 | 2023-02-19 00:30 | 43.9 | 16.6 | 0 | 150 | 1.5 | 2.9 | 149 | 1.4
2023-02-19 00:30 | 2023-02-19 00:45 | 39.7 | 27.3 | 0 | 190 | 1.2 | 3.6 | 190 | 1.1
2023-02-19 00:45 | 2023-02-19 01:00 | 35.4 | 24.5 | 0 | 226 | 1.4 | 4 | 227 | 1.3
2023-02-19 01:00 | 2023-02-19 01:15 | 26.5 | 20.5 | 0 | 257 | 3.3 | 6.5 | 258 | 3.1
2023-02-19 01:15 | 2023-02-19 01:30 | 24.8 | 17.5 | 0 | 250 | 3.1 | 6.5 | 251 | 3
2023-02-19 01:30 | 2023-02-19 01:45 | 28 | 17.4 | 0 | 251 | 2.7 | 5.4 | 251 | 2.6
2023-02-19 01:45 | 2023-02-19 02:00 | 27.8 | 20.9 | 0 | 268 | 3 | 6.2 | 268 | 2.8
2023-02-19 02:00 | 2023-02-19 02:15 | 29.3 | 17.6 | 0 | 255 | 2.3 | 5.5 | 256 | 2.2
2023-02-19 02:15 | 2023-02-19 02:30 | 30.8 | 16.2 | 0 | 259 | 2.4 | 5.2 | 259 | 2.3
2023-02-19 02:30 | 2023-02-19 02:45 | 31.1 | 16.4 | 0 | 255 | 2.4 | 5.2 | 255 | 2.3
2023-02-19 02:45 | 2023-02-19 03:00 | 33.9 | 14.6 | 0 | 240 | 1.7 | 4.2 | 241 | 1.6
2023-02-19 03:00 | 2023-02-19 03:15 | 36.8 | 15.4 | 0 | 232 | 1.3 | 3.5 | 232 | 1.3
2023-02-19 03:15 | 2023-02-19 03:30 | 37.4 | 13.6 | 0 | 243 | 1.3 | 3.4 | 244 | 1.2
2023-02-19 03:30 | 2023-02-19 03:45 | 38.9 | 15.6 | 0 | 244 | 1.3 | 3 | 244 | 1.3
2023-02-19 03:45 | 2023-02-19 04:00 | 38.7 | 14.2 | 0 | 260 | 1.7 | 3.1 | 260 | 1.6
2023-02-19 04:00 | 2023-02-19 04:15 | 36.5 | 14.4 | 0 | 263 | 1.8 | 3.6 | 263 | 1.8
2023-02-19 04:15 | 2023-02-19 04:30 | 37 | 15.2 | 0 | 257 | 1.6 | 3.3 | 257 | 1.6
2023-02-19 04:30 | 2023-02-19 04:45 | 37.2 | 20.6 | 0 | 278 | 1.6 | 3.2 | 276 | 1.5
2023-02-19 04:45 | 2023-02-19 05:00 | 37.3 | 34.6 | 0 | 256 | 1.4 | 3 | 260 | 1.1
2023-02-19 05:00 | 2023-02-19 05:15 | 39.4 | 16.4 | 0 | 228 | 1.3 | 2.5 | 228 | 1.2
2023-02-19 05:15 | 2023-02-19 05:30 | 40.6 | 15.4 | 0 | 252 | 1 | 2.2 | 253 | 0.9
2023-02-19 05:30 | 2023-02-19 05:45 | 41.5 | 11.3 | 0 | 254 | 1.1 | 2.2 | 254 | 1.1
2023-02-19 05:45 | 2023-02-19 06:00 | 43.2 | 14.7 | 0 | 218 | 1 | 1.6 | 218 | 1
2023-02-19 06:00 | 2023-02-19 06:15 | 45.4 | 20.2 | 0 | 238 | 1.3 | 1.4 | 237 | 1.2
2023-02-19 06:15 | 2023-02-19 06:30 | 45 | 29.2 | 0 | 276 | 1.1 | 1.3 | 273 | 0.9
2023-02-19 06:30 | 2023-02-19 06:45 | 46.2 | 18.4 | 3 | 274 | 1.4 | 1.5 | 272 | 1.3
2023-02-19 06:45 | 2023-02-19 07:00 | 44.8 | 30.9 | 24 | 285 | 1.3 | 1.7 | 285 | 1.1
2023-02-19 07:00 | 2023-02-19 07:15 | 46.4 | 17.7 | 59 | 304 | 1.3 | 1.1 | 306 | 1.2
2023-02-19 07:15 | 2023-02-19 07:30 | 43.9 | 21.3 | 101 | 296 | 1.1 | 1.8 | 296 | 1
2023-02-19 07:30 | 2023-02-19 07:45 | 41.3 | 15.4 | 146 | 310 | 1.2 | 2.7 | 311 | 1.1
2023-02-19 07:45 | 2023-02-19 08:00 | 38.5 | 30 | 195 | 300 | 1.1 | 3.7 | 302 | 0.9
2023-02-19 08:00 | 2023-02-19 08:15 | 33.7 | 40.5 | 244 | 252 | 1 | 4.9 | 250 | 0.7
2023-02-19 08:15 | 2023-02-19 08:30 | 33.4 | 18.1 | 293 | 227 | 0.9 | 5.3 | 228 | 0.9
2023-02-19 08:30 | 2023-02-19 08:45 | 32.1 | 24.5 | 341 | 246 | 1.7 | 6 | 251 | 1.5
2023-02-19 08:45 | 2023-02-19 09:00 | 32.8 | 22.6 | 389 | 255 | 1.9 | 6.7 | 254 | 1.7
2023-02-19 09:00 | 2023-02-19 09:15 | 32.3 | 15.8 | 435 | 250 | 1.9 | 7.5 | 250 | 1.8
2023-02-19 09:15 | 2023-02-19 09:30 | 29.8 | 23.2 | 477 | 253 | 1.3 | 8.5 | 250 | 1.1
2023-02-19 09:30 | 2023-02-19 09:45 | 28.4 | 18.2 | 517 | 244 | 1.6 | 9.2 | 245 | 1.5
2023-02-19 09:45 | 2023-02-19 10:00 | 28.4 | 20.5 | 554 | 236 | 1.9 | 9.7 | 235 | 1.8
2023-02-19 10:00 | 2023-02-19 10:15 | 27.6 | 18.2 | 586 | 247 | 1.8 | 10.6 | 248 | 1.7
2023-02-19 10:15 | 2023-02-19 10:30 | 26 | 20.7 | 617 | 223 | 1.7 | 11.6 | 224 | 1.6
2023-02-19 10:30 | 2023-02-19 10:45 | 25.5 | 19.6 | 642 | 211 | 2 | 11.8 | 211 | 1.9
2023-02-19 10:45 | 2023-02-19 11:00 | 27.7 | 21 | 665 | 198 | 2.5 | 11.9 | 199 | 2.4
2023-02-19 11:00 | 2023-02-19 11:15 | 26.8 | 32.1 | 684 | 189 | 2.5 | 12.3 | 188 | 2.1
2023-02-19 11:15 | 2023-02-19 11:30 | 29 | 21.9 | 700 | 209 | 4 | 12.2 | 208 | 3.7
2023-02-19 11:30 | 2023-02-19 11:45 | 29 | 18.4 | 710 | 212 | 4.5 | 12.2 | 211 | 4.2
2023-02-19 11:45 | 2023-02-19 12:00 | 28.1 | 21.4 | 718 | 213 | 4.1 | 12.5 | 211 | 3.8
2023-02-19 12:00 | 2023-02-19 12:15 | 27.9 | 20.2 | 700 | 200 | 4 | 12.7 | 200 | 3.8
2023-02-19 12:15 | 2023-02-19 12:30 | 26.8 | 24.2 | 717 | 213 | 3.7 | 13.1 | 212 | 3.3
2023-02-19 12:30 | 2023-02-19 12:45 | 25.5 | 26.5 | 626 | 218 | 2.5 | 13.4 | 217 | 2.2
2023-02-19 12:45 | 2023-02-19 13:00 | 24.6 | 23.2 | 621 | 220 | 2.8 | 13.6 | 219 | 2.6
2023-02-19 13:00 | 2023-02-19 13:15 | 24.2 | 40 | 568 | 221 | 2.4 | 13.7 | 216 | 1.8
2023-02-19 13:15 | 2023-02-19 13:30 | 23 | 25.4 | 780 | 208 | 2.8 | 14.2 | 206 | 2.5
2023-02-19 13:30 | 2023-02-19 13:45 | 22.9 | 24.7 | 691 | 230 | 3.3 | 14.1 | 228 | 3
2023-02-19 13:45 | 2023-02-19 14:00 | 21.8 | 19 | 669 | 243 | 4.1 | 14.4 | 242 | 3.8
2023-02-19 14:00 | 2023-02-19 14:15 | 21.5 | 20.7 | 631 | 242 | 4.9 | 14.3 | 242 | 4.6
2023-02-19 14:15 | 2023-02-19 14:30 | 21.3 | 21.2 | 605 | 242 | 4.6 | 14.4 | 243 | 4.3
2023-02-19 14:30 | 2023-02-19 14:45 | 20.3 | 21.3 | 499 | 268 | 5.2 | 14.2 | 267 | 4.9
2023-02-19 14:45 | 2023-02-19 15:00 | 21 | 20 | 483 | 261 | 5.1 | 14 | 260 | 4.8
2023-02-19 15:00 | 2023-02-19 15:15 | 20.7 | 16.6 | 440 | 254 | 5.6 | 13.8 | 253 | 5.4
2023-02-19 15:15 | 2023-02-19 15:30 | 20.6 | 19.8 | 394 | 250 | 4.5 | 13.8 | 249 | 4.3
2023-02-19 15:30 | 2023-02-19 15:45 | 20.8 | 16.2 | 386 | 251 | 4.8 | 13.7 | 251 | 4.6
2023-02-19 15:45 | 2023-02-19 16:00 | 20 | 22.3 | 335 | 255 | 4.3 | 13.8 | 255 | 4
2023-02-19 16:00 | 2023-02-19 16:15 | 17.8 | 20.4 | 264 | 278 | 5.3 | 13.3 | 277 | 5
2023-02-19 16:15 | 2023-02-19 16:30 | 17.7 | 19.4 | 234 | 269 | 5.2 | 13.2 | 268 | 4.9
2023-02-19 16:30 | 2023-02-19 16:45 | 17 | 18.7 | 188 | 264 | 5.8 | 12.9 | 264 | 5.5
2023-02-19 16:45 | 2023-02-19 17:00 | 17.3 | 17 | 135 | 251 | 6 | 12.6 | 252 | 5.7
2023-02-19 17:00 | 2023-02-19 17:15 | 19.2 | 18.8 | 90 | 240 | 4.5 | 12.2 | 240 | 4.2
2023-02-19 17:15 | 2023-02-19 17:30 | 25.1 | 35.2 | 49 | 227 | 2.4 | 11.6 | 231 | 2
2023-02-19 17:30 | 2023-02-19 17:45 | 31.1 | 35.3 | 8 | 128 | 1.7 | 10.2 | 128 | 1.4
2023-02-19 17:45 | 2023-02-19 18:00 | 36.9 | 30.6 | 1 | 194 | 2.3 | 9 | 195 | 1.9
2023-02-19 18:00 | 2023-02-19 18:15 | 34.6 | 20.7 | 0 | 234 | 2.1 | 9 | 233 | 2
2023-02-19 18:15 | 2023-02-19 18:30 | 28.3 | 24.4 | 0 | 229 | 1.3 | 9.5 | 229 | 1.2
2023-02-19 18:30 | 2023-02-19 18:45 | 34.5 | 10 | 0 | 33 | 2.3 | 7.4 | 32 | 2.3
2023-02-19 18:45 | 2023-02-19 19:00 | 40.4 | 17.7 | 0 | 25 | 1.5 | 6.2 | 27 | 1.4
2023-02-19 19:00 | 2023-02-19 19:15 | 39.2 | 24.2 | 0 | 249 | 1.2 | 6.1 | 250 | 1.1
2023-02-19 19:15 | 2023-02-19 19:30 | 28.6 | 37.3 | 0 | 306 | 1.3 | 7.6 | 315 | 1
2023-02-19 19:30 | 2023-02-19 19:45 | 25.2 | 9.2 | 0 | 338 | 2.8 | 7.5 | 338 | 2.8
2023-02-19 19:45 | 2023-02-19 20:00 | 26.7 | 11.9 | 0 | 331 | 3.8 | 6.9 | 331 | 3.7
2023-02-19 20:00 | 2023-02-19 20:15 | 24.7 | 12.9 | 0 | 326 | 4.1 | 7.8 | 326 | 4
2023-02-19 20:15 | 2023-02-19 20:30 | 24.1 | 14 | 0 | 317 | 3.9 | 7.9 | 316 | 3.8
2023-02-19 20:30 | 2023-02-19 20:45 | 22.3 | 16.2 | 0 | 311 | 3.7 | 8.5 | 311 | 3.6
2023-02-19 20:45 | 2023-02-19 21:00 | 21 | 17 | 0 | 312 | 4.2 | 8.9 | 312 | 4
2023-02-19 21:00 | 2023-02-19 21:15 | 20.1 | 19.5 | 0 | 305 | 3.9 | 9.1 | 305 | 3.7
2023-02-19 21:15 | 2023-02-19 21:30 | 20.3 | 18.5 | 0 | 312 | 4.3 | 8.9 | 313 | 4.1
2023-02-19 21:30 | 2023-02-19 21:45 | 21.8 | 17.5 | 0 | 317 | 3.1 | 8.2 | 320 | 2.9
2023-02-19 21:45 | 2023-02-19 22:00 | 25 | 45.5 | 0 | 162 | 1.4 | 7 | 152 | 1
2023-02-19 22:00 | 2023-02-19 22:15 | 22.7 | 27.5 | 0 | 348 | 3.7 | 7.7 | 349 | 3.2
2023-02-19 22:15 | 2023-02-19 22:30 | 23.9 | 30.2 | 0 | 297 | 1.9 | 6.9 | 314 | 1.7
2023-02-19 22:30 | 2023-02-19 22:45 | 23.8 | 27.3 | 0 | 292 | 1.9 | 7.1 | 294 | 1.7
2023-02-19 22:45 | 2023-02-19 23:00 | 25 | 38.2 | 0 | 241 | 1.6 | 6.9 | 253 | 1.3
2023-02-19 23:00 | 2023-02-19 23:15 | 28.5 | 49.6 | 0 | 218 | 1.9 | 5.8 | 216 | 1.2
2023-02-19 23:15 | 2023-02-19 23:30 | 29.1 | 60.9 | 0 | 220 | 0.8 | 5.5 | 218 | 0.3
2023-02-19 23:30 | 2023-02-19 23:45 | 25.6 | 51.6 | 0 | 213 | 1.2 | 6.6 | 216 | 0.7
2023-02-19 23:45 | 2023-02-20 | 29.7 | 37.4 | 0 | 260 | 1.2 | 5.2 | 266 | 0.9
2023-02-20 | 2023-02-20 00:15 | 28.2 | 23.2 | 0 | 275 | 1.2 | 5.8 | 273 | 1.1
2023-02-20 00:15 | 2023-02-20 00:30 | 22.4 | 22.4 | 0 | 287 | 2.8 | 8 | 288 | 2.6
2023-02-20 00:30 | 2023-02-20 00:45 | 21.2 | 20.1 | 0 | 262 | 2.5 | 8 | 262 | 2.3
2023-02-20 00:45 | 2023-02-20 01:00 | 22.8 | 29.4 | 0 | 265 | 2.1 | 7.3 | 264 | 1.8
2023-02-20 01:00 | 2023-02-20 01:15 | 22.5 | 22.9 | 0 | 245 | 3 | 7.9 | 244 | 2.8
2023-02-20 01:15 | 2023-02-20 01:30 | 22.6 | 22.5 | 0 | 240 | 3.3 | 7.9 | 243 | 3.1
2023-02-20 01:30 | 2023-02-20 01:45 | 20.6 | 22.2 | 0 | 253 | 3.2 | 8.6 | 256 | 3
2023-02-20 01:45 | 2023-02-20 02:00 | 21.7 | 17.6 | 0 | 257 | 3.3 | 8.1 | 257 | 3.1
2023-02-20 02:00 | 2023-02-20 02:15 | 23.1 | 14.9 | 0 | 251 | 2.7 | 7.5 | 251 | 2.6
2023-02-20 02:15 | 2023-02-20 02:30 | 23.5 | 22 | 0 | 275 | 2.3 | 7.5 | 274 | 2.1
2023-02-20 02:30 | 2023-02-20 02:45 | 22.6 | 20.1 | 0 | 264 | 2.1 | 7.9 | 266 | 2
2023-02-20 02:45 | 2023-02-20 03:00 | 24.5 | 18.9 | 0 | 240 | 1.4 | 6.9 | 240 | 1.3
2023-02-20 03:00 | 2023-02-20 03:15 | 27.1 | 29.9 | 0 | 243 | 0.8 | 5.8 | 239 | 0.7
2023-02-20 03:15 | 2023-02-20 03:30 | 29.9 | 21.4 | 0 | 223 | 1.5 | 4.9 | 221 | 1.4
2023-02-20 03:30 | 2023-02-20 03:45 | 32.2 | 17 | 0 | 222 | 1.5 | 4.2 | 221 | 1.4
2023-02-20 03:45 | 2023-02-20 04:00 | 29.8 | 16.9 | 0 | 239 | 1.4 | 5.2 | 242 | 1.4
2023-02-20 04:00 | 2023-02-20 04:15 | 32.8 | 19.4 | 0 | 224 | 1.6 | 4.1 | 221 | 1.5
2023-02-20 04:15 | 2023-02-20 04:30 | 38.5 | 15.9 | 0 | 232 | 1.1 | 3.1 | 229 | 1
2023-02-20 04:30 | 2023-02-20 04:45 | 35 | 15.8 | 0 | 238 | 1.2 | 4 | 239 | 1.2
2023-02-20 04:45 | 2023-02-20 05:00 | 33.6 | 22.5 | 0 | 209 | 1.1 | 4.1 | 213 | 1
2023-02-20 05:00 | 2023-02-20 05:15 | 34.1 | 33.5 | 0 | 203 | 0.9 | 4.1 | 198 | 0.7
2023-02-20 05:15 | 2023-02-20 05:30 | 38.8 | 45.1 | 0 | 209 | 1 | 2.9 | 206 | 0.6
2023-02-20 05:30 | 2023-02-20 05:45 | 31.6 | 21.2 | 0 | 240 | 1.7 | 5.3 | 236 | 1.5
2023-02-20 05:45 | 2023-02-20 06:00 | 27.3 | 20.2 | 0 | 251 | 1.5 | 6.8 | 250 | 1.4
2023-02-20 06:00 | 2023-02-20 06:15 | 29.6 | 24.3 | 0 | 241 | 1.4 | 5.6 | 236 | 1.3
2023-02-20 06:15 | 2023-02-20 06:30 | 29 | 42.4 | 0 | 319 | 1.4 | 6.3 | 315 | 1
2023-02-20 06:30 | 2023-02-20 06:45 | 25.2 | 37.6 | 3 | 272 | 1.5 | 8 | 271 | 1.2
2023-02-20 06:45 | 2023-02-20 07:00 | 27.9 | 39.1 | 27 | 202 | 1.3 | 6 | 203 | 1
2023-02-20 07:00 | 2023-02-20 07:15 | 26 | 16.2 | 63 | 238 | 3.2 | 7.3 | 238 | 3.1
2023-02-20 07:15 | 2023-02-20 07:30 | 21.7 | 17.4 | 105 | 246 | 4.7 | 9.2 | 249 | 4.4
2023-02-20 07:30 | 2023-02-20 07:45 | 27.7 | 18.8 | 150 | 222 | 2.9 | 6.2 | 221 | 2.7
2023-02-20 07:45 | 2023-02-20 08:00 | 28.7 | 17 | 199 | 224 | 2.6 | 6.2 | 223 | 2.5
2023-02-20 08:00 | 2023-02-20 08:15 | 28.3 | 19.2 | 249 | 236 | 2.8 | 6.9 | 236 | 2.7
2023-02-20 08:15 | 2023-02-20 08:30 | 25.5 | 21.3 | 298 | 233 | 2.4 | 8.2 | 235 | 2.2
2023-02-20 08:30 | 2023-02-20 08:45 | 21.5 | 24.7 | 347 | 222 | 2.2 | 10.1 | 223 | 2
2023-02-20 08:45 | 2023-02-20 09:00 | 20.1 | 48.5 | 396 | 258 | 1.1 | 11.3 | 257 | 0.7
2023-02-20 09:00 | 2023-02-20 09:15 | 17 | 25.3 | 442 | 263 | 3.3 | 12.8 | 261 | 3
2023-02-20 09:15 | 2023-02-20 09:30 | 16.3 | 25.6 | 485 | 286 | 4.4 | 13.8 | 288 | 3.9
2023-02-20 09:30 | 2023-02-20 09:45 | 15.1 | 23.1 | 525 | 300 | 6.3 | 14.6 | 301 | 5.8
2023-02-20 09:45 | 2023-02-20 10:00 | 14.9 | 22.2 | 556 | 295 | 6.1 | 15 | 296 | 5.6
2023-02-20 10:00 | 2023-02-20 10:15 | 14.9 | 22.1 | 577 | 292 | 6.4 | 15.1 | 292 | 6
2023-02-20 10:15 | 2023-02-20 10:30 | 14.6 | 22.8 | 574 | 283 | 5.9 | 15.6 | 283 | 5.4
2023-02-20 10:30 | 2023-02-20 10:45 | 14.5 | 22.1 | 632 | 283 | 6.3 | 15.9 | 283 | 5.8
2023-02-20 10:45 | 2023-02-20 11:00 | 14.3 | 21.1 | 669 | 269 | 5.4 | 16.6 | 268 | 5.1
2023-02-20 11:00 | 2023-02-20 11:15 | 14.4 | 24.1 | 618 | 282 | 6.3 | 16.4 | 283 | 5.7
2023-02-20 11:15 | 2023-02-20 11:30 | 14.6 | 23.4 | 638 | 292 | 6.7 | 16.5 | 292 | 6.1
2023-02-20 11:30 | 2023-02-20 11:45 | 14.9 | 22.6 | 708 | 290 | 7.5 | 16.7 | 289 | 6.9
2023-02-20 11:45 | 2023-02-20 12:00 | 14.9 | 22.6 | 736 | 292 | 6.7 | 17 | 291 | 6.1
2023-02-20 12:00 | 2023-02-20 12:15 | 15.1 | 22.8 | 728 | 284 | 6.6 | 17.1 | 284 | 6.1
2023-02-20 12:15 | 2023-02-20 12:30 | 15.5 | 23.5 | 730 | 275 | 6.4 | 17.2 | 275 | 5.8
2023-02-20 12:30 | 2023-02-20 12:45 | 15.8 | 18.9 | 750 | 264 | 7.1 | 17.4 | 263 | 6.7
2023-02-20 12:45 | 2023-02-20 13:00 | 16.1 | 18.6 | 639 | 261 | 6.8 | 17.4 | 261 | 6.5
2023-02-20 13:00 | 2023-02-20 13:15 | 16 | 20.3 | 669 | 265 | 5.9 | 17.7 | 265 | 5.5
2023-02-20 13:15 | 2023-02-20 13:30 | 16.3 | 21.3 | 639 | 267 | 5.6 | 17.8 | 266 | 5.3
2023-02-20 13:30 | 2023-02-20 13:45 | 16.6 | 23.4 | 491 | 284 | 6 | 17.6 | 284 | 5.5
2023-02-20 13:45 | 2023-02-20 14:00 | 16.4 | 20.4 | 499 | 263 | 5.2 | 17.7 | 262 | 4.9
2023-02-20 14:00 | 2023-02-20 14:15 | 17.1 | 18.3 | 407 | 258 | 5.6 | 17.3 | 257 | 5.3
2023-02-20 14:15 | 2023-02-20 14:30 | 16.7 | 19.8 | 741 | 263 | 6.6 | 18.1 | 263 | 6.2
2023-02-20 14:30 | 2023-02-20 14:45 | 16.9 | 19.9 | 623 | 267 | 6.5 | 18.2 | 266 | 6.1
2023-02-20 14:45 | 2023-02-20 15:00 | 17.4 | 20.6 | 644 | 267 | 6 | 18.3 | 267 | 5.6
2023-02-20 15:00 | 2023-02-20 15:15 | 17.4 | 18.5 | 607 | 266 | 6.1 | 18.3 | 266 | 5.8
2023-02-20 15:15 | 2023-02-20 15:30 | 17.7 | 20.6 | 519 | 275 | 5.7 | 18.2 | 274 | 5.4
2023-02-20 15:30 | 2023-02-20 15:45 | 18.3 | 21.5 | 395 | 282 | 5.6 | 17.7 | 281 | 5.2
2023-02-20 15:45 | 2023-02-20 16:00 | 19.3 | 21.7 | 330 | 290 | 5.6 | 17.3 | 290 | 5.2
2023-02-20 16:00 | 2023-02-20 16:15 | 20.7 | 46.8 | 281 | 326 | 5.2 | 16.6 | 324 | 3.4
2023-02-20 16:15 | 2023-02-20 16:30 | 27.2 | 19.8 | 232 | 46 | 5.8 | 13.4 | 44 | 5.4
2023-02-20 16:30 | 2023-02-20 16:45 | 27.8 | 18.1 | 183 | 52 | 4.4 | 12.9 | 52 | 4.2
2023-02-20 16:45 | 2023-02-20 17:00 | 26.7 | 18.1 | 134 | 65 | 4 | 12.7 | 67 | 3.8
2023-02-20 17:00 | 2023-02-20 17:15 | 26.7 | 17.6 | 76 | 62 | 4.3 | 12.1 | 64 | 4.1
2023-02-20 17:15 | 2023-02-20 17:30 | 29.9 | 12.7 | 34 | 77 | 5 | 11 | 78 | 4.9
2023-02-20 17:30 | 2023-02-20 17:45 | 32.8 | 18.4 | 9 | 68 | 3 | 10.1 | 71 | 2.8
2023-02-20 17:45 | 2023-02-20 18:00 | 35.5 | 18.2 | 1 | 71 | 2.3 | 9.3 | 75 | 2.2
2023-02-20 18:00 | 2023-02-20 18:15 | 37.9 | 13.5 | 0 | 79 | 3.1 | 8.7 | 80 | 3
2023-02-20 18:15 | 2023-02-20 18:30 | 40.4 | 8.4 | 0 | 84 | 3.9 | 8.1 | 84 | 3.9
2023-02-20 18:30 | 2023-02-20 18:45 | 42.8 | 9.6 | 0 | 96 | 2.8 | 7.4 | 97 | 2.8
2023-02-20 18:45 | 2023-02-20 19:00 | 43.6 | 30.9 | 0 | 87 | 1.5 | 7.2 | 104 | 1.3
2023-02-20 19:00 | 2023-02-20 19:15 | 44.5 | 9.6 | 0 | 148 | 2.2 | 7.3 | 149 | 2.1
2023-02-20 19:15 | 2023-02-20 19:30 | 46.1 | 38.1 | 0 | 186 | 1.5 | 7.1 | 183 | 1.1
2023-02-20 19:30 | 2023-02-20 19:45 | 49.3 | 38.1 | 0 | 170 | 1.2 | 6.5 | 159 | 0.9
2023-02-20 19:45 | 2023-02-20 20:00 | 51.1 | 68.8 | 0 | 267 | 1.2 | 5.9 | 245 | 0.3
2023-02-20 20:00 | 2023-02-20 20:15 | 54.2 | 51.1 | 0 | 330 | 1 | 5.3 | 308 | 0.6
2023-02-20 20:15 | 2023-02-20 20:30 | 50.1 | 61.5 | 0 | 181 | 2.5 | 6 | 159 | 1.1
2023-02-20 20:30 | 2023-02-20 20:45 | 49.6 | 44.4 | 0 | 191 | 1.4 | 6.4 | 178 | 1
2023-02-20 20:45 | 2023-02-20 21:00 | 49.4 | 21.2 | 0 | 334 | 0.9 | 5.8 | 332 | 0.9
2023-02-20 21:00 | 2023-02-20 21:15 | 49.8 | 54.5 | 0 | 326 | 0.6 | 5.9 | 356 | 0.3
2023-02-20 21:15 | 2023-02-20 21:30 | 52.6 | 32.3 | 0 | 336 | 0.7 | 4.8 | 350 | 0.5
2023-02-20 21:30 | 2023-02-20 21:45 | 52.3 | 57 | 0 | 64 | 1.2 | 5.5 | 60 | 0.6
2023-02-20 21:45 | 2023-02-20 22:00 | 54.3 | 17.7 | 0 | 354 | 2.3 | 4.3 | 352 | 2.2
2023-02-20 22:00 | 2023-02-20 22:15 | 50.5 | 19.9 | 0 | 25 | 2.1 | 6 | 21 | 2
2023-02-20 22:15 | 2023-02-20 22:30 | 51.2 | 15.6 | 0 | 41 | 1.9 | 5.4 | 38 | 1.9
2023-02-20 22:30 | 2023-02-20 22:45 | 55.1 | 7.5 | 0 | 23 | 3.1 | 4.3 | 22 | 3.1
2023-02-20 22:45 | 2023-02-20 23:00 | 54.6 | 10.8 | 0 | 36 | 2.2 | 4.9 | 36 | 2.1
2023-02-20 23:00 | 2023-02-20 23:15 | 52.8 | 15.7 | 0 | 28 | 1.8 | 5.2 | 26 | 1.7
2023-02-20 23:15 | 2023-02-20 23:30 | 53.1 | 18.1 | 0 | 44 | 1.4 | 5 | 41 | 1.4
2023-02-20 23:30 | 2023-02-20 23:45 | 54 | 72 | 0 | 94 | 0.8 | 4.5 | 109 | 0.2
2023-02-20 23:45 | 2023-02-21 | 59.4 | 15.1 | 0 | 247 | 0.5 | 3.2 | 249 | 0.5
2023-02-21 | 2023-02-21 00:15 | 60.8 | 20.2 | 0 | 220 | 0.6 | 3.2 | 230 | 0.5
2023-02-21 00:15 | 2023-02-21 00:30 | 62.7 | 21.6 | 0 | 234 | 1.2 | 2.5 | 236 | 1.1
2023-02-21 00:30 | 2023-02-21 00:45 | 66 | 14.4 | 0 | 266 | 1.3 | 1.8 | 264 | 1.3
2023-02-21 00:45 | 2023-02-21 01:00 | 68 | 20.9 | 0 | 265 | 1.6 | 1.5 | 263 | 1.5
2023-02-21 01:00 | 2023-02-21 01:15 | 69.8 | 18.6 | 0 | 305 | 1.7 | 1.3 | 307 | 1.6
2023-02-21 01:15 | 2023-02-21 01:30 | 69.4 | 41.9 | 0 | 262 | 1 | 1.4 | 275 | 0.7
2023-02-21 01:30 | 2023-02-21 01:45 | 74.3 | 26.2 | 0 | 161 | 0.8 | 0.1 | 164 | 0.7
2023-02-21 01:45 | 2023-02-21 02:00 | 79.8 | 24.8 | 0 | 47 | 0.6 | -0.7 | 48 | 0.6
2023-02-21 02:00 | 2023-02-21 02:15 | 80.4 | 29.1 | 0 | 31 | 0.4 | -0.6 | 29 | 0.3
2023-02-21 02:15 | 2023-02-21 02:30 | 79.3 | 18.2 | 0 | 15 | 0.8 | -0.4 | 23 | 0.8
2023-02-21 02:30 | 2023-02-21 02:45 | 79.7 | 43.7 | 0 | 285 | 0.8 | -1.5 | 284 | 0.6
2023-02-21 02:45 | 2023-02-21 03:00 | 84.6 | 18.6 | 0 | 316 | 0.8 | -2.7 | 317 | 0.8
2023-02-21 03:00 | 2023-02-21 03:15 | 83.9 | 9.7 | 0 | 317 | 1.4 | -1.9 | 317 | 1.4
2023-02-21 03:15 | 2023-02-21 03:30 | 82.7 | 8.3 | 0 | 321 | 1.6 | -1.6 | 321 | 1.5
2023-02-21 03:30 | 2023-02-21 03:45 | 78.2 | 25.3 | 0 | 303 | 1.2 | -0.7 | 311 | 1
2023-02-21 03:45 | 2023-02-21 04:00 | 77 | 42.4 | 0 | 266 | 0.8 | -0.9 | 290 | 0.6
2023-02-21 04:00 | 2023-02-21 04:15 | 78.5 | 18.8 | 0 | 315 | 1.4 | -1.6 | 321 | 1.3
2023-02-21 04:15 | 2023-02-21 04:30 | 78.2 | 74.1 | 0 | 202 | 1.4 | -1.4 | 253 | 0.2
2023-02-21 04:30 | 2023-02-21 04:45 | 85.5 | 25.1 | 0 | 164 | 0.9 | -2.7 | 163 | 0.8
2023-02-21 04:45 | 2023-02-21 05:00 | 89.6 | 39.8 | 0 | 272 | 0.4 | -2.3 | 281 | 0.3
2023-02-21 05:00 | 2023-02-21 05:15 | 86.6 | 40.5 | 0 | 343 | 0.5 | -2 | 343 | 0.4
2023-02-21 05:15 | 2023-02-21 05:30 | 86.1 | 37.7 | 0 | 24 | 1.3 | -2.8 | 9 | 1
2023-02-21 05:30 | 2023-02-21 05:45 | 88 | 46.3 | 0 | 35 | 1.9 | -3.1 | 37 | 1.3
2023-02-21 05:45 | 2023-02-21 06:00 | 85.2 | 18.4 | 0 | 44 | 1.5 | -2.1 | 42 | 1.4
2023-02-21 06:00 | 2023-02-21 06:15 | 80.7 | 58.3 | 0 | 27 | 0.6 | -1.3 | 47 | 0.3
2023-02-21 06:15 | 2023-02-21 06:30 | 81.3 | 13.3 | 0 | 335 | 0.8 | -1.9 | 334 | 0.8
2023-02-21 06:30 | 2023-02-21 06:45 | 82.3 | 20 | 3 | 338 | 1.1 | -2.3 | 339 | 1.1
2023-02-21 06:45 | 2023-02-21 07:00 | 75.9 | 17.7 | 18 | 12 | 1.4 | 0.2 | 9 | 1.3
2023-02-21 07:00 | 2023-02-21 07:15 | 68.2 | 38.4 | 69 | 273 | 0.4 | 0.2 | 264 | 0.2
2023-02-21 07:15 | 2023-02-21 07:30 | 68.5 | 10.3 | 112 | 326 | 0.5 | -0.8 | 327 | 0.5
2023-02-21 07:30 | 2023-02-21 07:45 | 63.7 | 14.6 | 157 | 168 | 0.4 | 0.9 | 165 | 0.3
2023-02-21 07:45 | 2023-02-21 08:00 | 65.2 | 47.5 | 206 | 26 | 0.6 | 1.3 | 27 | 0.3
2023-02-21 08:00 | 2023-02-21 08:15 | 60.3 | 15.2 | 255 | 318 | 0.7 | 3.3 | 322 | 0.6
2023-02-21 08:15 | 2023-02-21 08:30 | 56.1 | 31.3 | 304 | 179 | 0.7 | 4.4 | 181 | 0.6
2023-02-21 08:30 | 2023-02-21 08:45 | 58.1 | 22.9 | 353 | 191 | 1 | 3.9 | 187 | 0.9
2023-02-21 08:45 | 2023-02-21 09:00 | 53.6 | 27.3 | 402 | 203 | 0.7 | 5.4 | 204 | 0.6
2023-02-21 09:00 | 2023-02-21 09:15 | 48.7 | 49.3 | 447 | 211 | 0.5 | 6.7 | 211 | 0.3
2023-02-21 09:15 | 2023-02-21 09:30 | 43.3 | 26.7 | 490 | 205 | 0.8 | 8.1 | 210 | 0.7
2023-02-21 09:30 | 2023-02-21 09:45 | 40.3 | 26.2 | 530 | 242 | 0.9 | 9.2 | 240 | 0.8
2023-02-21 09:45 | 2023-02-21 10:00 | 36.8 | 24.6 | 567 | 201 | 1.2 | 10.7 | 200 | 1.1
2023-02-21 10:00 | 2023-02-21 10:15 | 34.8 | 27.3 | 602 | 179 | 1.8 | 11.7 | 179 | 1.6
2023-02-21 10:15 | 2023-02-21 10:30 | 30.9 | 25.3 | 633 | 154 | 1.9 | 13.1 | 151 | 1.7
2023-02-21 10:30 | 2023-02-21 10:45 | 27.9 | 16.9 | 659 | 136 | 2.7 | 13.7 | 136 | 2.6
2023-02-21 10:45 | 2023-02-21 11:00 | 25.2 | 16.6 | 682 | 153 | 3 | 14.6 | 152 | 2.8
2023-02-21 11:00 | 2023-02-21 11:15 | 22.3 | 25.1 | 701 | 154 | 2.3 | 15.5 | 153 | 2.1
2023-02-21 11:15 | 2023-02-21 11:30 | 19.9 | 26.8 | 716 | 193 | 2.4 | 16.3 | 193 | 2.1
2023-02-21 11:30 | 2023-02-21 11:45 | 18.8 | 35.3 | 727 | 210 | 2.2 | 16.8 | 209 | 1.8
2023-02-21 11:45 | 2023-02-21 12:00 | 18.6 | 31.5 | 733 | 181 | 2.2 | 17.1 | 181 | 1.9
2023-02-21 12:00 | 2023-02-21 12:15 | 17.7 | 38.1 | 737 | 187 | 2.3 | 17.4 | 181 | 1.8
2023-02-21 12:15 | 2023-02-21 12:30 | 16.6 | 30.5 | 737 | 211 | 1.8 | 17.7 | 207 | 1.6
2023-02-21 12:30 | 2023-02-21 12:45 | 15.6 | 41.9 | 731 | 183 | 1.7 | 18.3 | 182 | 1.2
2023-02-21 12:45 | 2023-02-21 13:00 | 14.9 | 29.6 | 722 | 190 | 2.3 | 18.2 | 192 | 2
2023-02-21 13:00 | 2023-02-21 13:15 | 14.2 | 47.3 | 710 | 202 | 1.6 | 18.8 | 200 | 1.1
2023-02-21 13:15 | 2023-02-21 13:30 | 13.8 | 44 | 695 | 193 | 1.8 | 18.7 | 188 | 1.3
2023-02-21 13:30 | 2023-02-21 13:45 | 13.2 | 35.3 | 675 | 201 | 1.8 | 19 | 203 | 1.4
2023-02-21 13:45 | 2023-02-21 14:00 | 13.4 | 27.5 | 651 | 157 | 1.9 | 18.9 | 159 | 1.7
2023-02-21 14:00 | 2023-02-21 14:15 | 13.3 | 34.4 | 622 | 170 | 2.5 | 18.9 | 168 | 2
2023-02-21 14:15 | 2023-02-21 14:30 | 13.2 | 35.9 | 590 | 146 | 2.7 | 19.1 | 150 | 2.2
2023-02-21 14:30 | 2023-02-21 14:45 | 13 | 32.5 | 556 | 145 | 2.8 | 19.1 | 143 | 2.3
2023-02-21 14:45 | 2023-02-21 15:00 | 12.7 | 32.5 | 517 | 129 | 2.7 | 19.1 | 131 | 2.2
2023-02-21 15:00 | 2023-02-21 15:15 | 12.1 | 25.3 | 474 | 195 | 1.5 | 19.4 | 195 | 1.4
2023-02-21 15:15 | 2023-02-21 15:30 | 11.8 | 72.3 | 430 | 160 | 1.2 | 19.5 | 26 | 0.2
2023-02-21 15:30 | 2023-02-21 15:45 | 12.4 | 28.5 | 383 | 332 | 1.7 | 18.9 | 332 | 1.5
2023-02-21 15:45 | 2023-02-21 16:00 | 11.8 | 49.5 | 335 | 283 | 1.2 | 19.6 | 301 | 0.8
2023-02-21 16:00 | 2023-02-21 16:15 | 11.9 | 17.4 | 287 | 341 | 2.4 | 18.9 | 339 | 2.3
2023-02-21 16:15 | 2023-02-21 16:30 | 11.9 | 25.7 | 237 | 324 | 2.9 | 19 | 328 | 2.6
2023-02-21 16:30 | 2023-02-21 16:45 | 11.8 | 21.2 | 188 | 310 | 1.8 | 19 | 310 | 1.6
2023-02-21 16:45 | 2023-02-21 17:00 | 12 | 21.1 | 140 | 308 | 2.2 | 18.5 | 308 | 2
2023-02-21 17:00 | 2023-02-21 17:15 | 12.6 | 13.8 | 94 | 322 | 1.8 | 17.8 | 322 | 1.7
2023-02-21 17:15 | 2023-02-21 17:30 | 13.6 | 10.2 | 41 | 327 | 1.6 | 16.6 | 328 | 1.6
2023-02-21 17:30 | 2023-02-21 17:45 | 16.8 | 21.1 | 6 | 209 | 2.1 | 16.2 | 210 | 2
2023-02-21 17:45 | 2023-02-21 18:00 | 22.9 | 25.6 | 1 | 211 | 2.4 | 15.1 | 207 | 2.2
2023-02-21 18:00 | 2023-02-21 18:15 | 26.2 | 19 | 0 | 230 | 2 | 14.1 | 228 | 1.9
2023-02-21 18:15 | 2023-02-21 18:30 | 26.6 | 19.9 | 0 | 245 | 1.7 | 13.7 | 247 | 1.6
2023-02-21 18:30 | 2023-02-21 18:45 | 25.3 | 17.9 | 0 | 239 | 1.8 | 13.8 | 240 | 1.7
2023-02-21 18:45 | 2023-02-21 19:00 | 22.6 | 32.2 | 0 | 279 | 1.6 | 13.7 | 281 | 1.4
2023-02-21 19:00 | 2023-02-21 19:15 | 18.1 | 21.6 | 0 | 301 | 2.1 | 13.6 | 302 | 2
2023-02-21 19:15 | 2023-02-21 19:30 | 19.2 | 21.7 | 0 | 260 | 2 | 12.9 | 261 | 1.8
2023-02-21 19:30 | 2023-02-21 19:45 | 25.3 | 16.2 | 0 | 246 | 1.1 | 11.8 | 247 | 1
2023-02-21 19:45 | 2023-02-21 20:00 | 28.4 | 32.9 | 0 | 244 | 1 | 11.2 | 246 | 0.8
2023-02-21 20:00 | 2023-02-21 20:15 | 28.3 | 25.1 | 0 | 278 | 1.4 | 10.6 | 278 | 1.3
2023-02-21 20:15 | 2023-02-21 20:30 | 26.5 | 14.6 | 0 | 255 | 1.5 | 11 | 255 | 1.4
2023-02-21 20:30 | 2023-02-21 20:45 | 26.9 | 18 | 0 | 266 | 1.5 | 10.4 | 264 | 1.4
2023-02-21 20:45 | 2023-02-21 21:00 | 25.9 | 19.5 | 0 | 268 | 1.5 | 10.5 | 267 | 1.5
2023-02-21 21:00 | 2023-02-21 21:15 | 27.7 | 17 | 0 | 234 | 1.6 | 9.9 | 236 | 1.5
2023-02-21 21:15 | 2023-02-21 21:30 | 29.7 | 13.7 | 0 | 245 | 1.7 | 9.4 | 245 | 1.7
2023-02-21 21:30 | 2023-02-21 21:45 | 28.3 | 20 | 0 | 256 | 2.1 | 9.8 | 255 | 2
2023-02-21 21:45 | 2023-02-21 22:00 | 26.3 | 17.8 | 0 | 252 | 1.8 | 10.3 | 251 | 1.7
2023-02-21 22:00 | 2023-02-21 22:15 | 27.2 | 34 | 0 | 288 | 1.2 | 9.8 | 285 | 1
2023-02-21 22:15 | 2023-02-21 22:30 | 45.4 | 13.3 | 0 | 11 | 5.7 | 6.7 | 17 | 5.5
2023-02-21 22:30 | 2023-02-21 22:45 | 61.7 | 11.7 | 0 | 27 | 5.3 | 5.3 | 26 | 5.2
2023-02-21 22:45 | 2023-02-21 23:00 | 66.4 | 22.7 | 0 | 68 | 2.2 | 5 | 68 | 2
2023-02-21 23:00 | 2023-02-21 23:15 | 69.2 | 17.1 | 0 | 30 | 3.3 | 5.1 | 31 | 3.2
2023-02-21 23:15 | 2023-02-21 23:30 | 68.7 | 12.4 | 0 | 23 | 5.5 | 5.6 | 23 | 5.4
2023-02-21 23:30 | 2023-02-21 23:45 | 66.8 | 11.5 | 0 | 26 | 4.8 | 5.2 | 26 | 4.7
2023-02-21 23:45 | 2023-02-22 | 64.8 | 28.6 | 0 | 38 | 3.2 | 5.2 | 32 | 2.8
2023-02-22 | 2023-02-22 00:15 | 66.9 | 25.1 | 0 | 149 | 1.5 | 4.6 | 143 | 1.3
2023-02-22 00:15 | 2023-02-22 00:30 | 67.9 | 50.5 | 0 | 250 | 0.5 | 4.3 | 262 | 0.3
2023-02-22 00:30 | 2023-02-22 00:45 | 67.2 | 19.3 | 0 | 323 | 0.9 | 4 | 327 | 0.9
2023-02-22 00:45 | 2023-02-22 01:00 | 63.2 | 20.5 | 0 | 359 | 1.6 | 4.4 | 7 | 1.5
2023-02-22 01:00 | 2023-02-22 01:15 | 61.8 | 10.6 | 0 | 9 | 1.8 | 4.3 | 8 | 1.7
2023-02-22 01:15 | 2023-02-22 01:30 | 62.7 | 15.8 | 0 | 340 | 1.4 | 3.9 | 347 | 1.4
2023-02-22 01:30 | 2023-02-22 01:45 | 64.3 | 22.6 | 0 | 342 | 1 | 3.5 | 342 | 0.9
2023-02-22 01:45 | 2023-02-22 02:00 | 65.6 | 9.1 | 0 | 354 | 2 | 3.5 | 354 | 2
2023-02-22 02:00 | 2023-02-22 02:15 | 66.5 | 8.9 | 0 | 356 | 1.4 | 3.5 | 357 | 1.4
2023-02-22 02:15 | 2023-02-22 02:30 | 67.8 | 25.3 | 0 | 322 | 0.5 | 3.4 | 335 | 0.5
2023-02-22 02:30 | 2023-02-22 02:45 | 68.1 | 24.2 | 0 | 283 | 0.2 | 3.7 | 281 | 0.2
2023-02-22 02:45 | 2023-02-22 03:00 | 68.2 | 50.8 | 0 | 264 | 0.3 | 4 | 259 | 0.1
2023-02-22 03:00 | 2023-02-22 03:15 | 68.3 | 34.7 | 0 | 63 | 0.6 | 4 | 55 | 0.5
2023-02-22 03:15 | 2023-02-22 03:30 | 68.9 | 28.3 | 0 | 70 | 1.5 | 4.2 | 71 | 1.3
2023-02-22 03:30 | 2023-02-22 03:45 | 70.2 | 16.3 | 0 | 78 | 2.4 | 4 | 80 | 2.3
2023-02-22 03:45 | 2023-02-22 04:00 | 72.7 | 14.6 | 0 | 75 | 3 | 3.6 | 77 | 2.9
2023-02-22 04:00 | 2023-02-22 04:15 | 75 | 14.9 | 0 | 80 | 3.4 | 3.2 | 82 | 3.3
2023-02-22 04:15 | 2023-02-22 04:30 | 78 | 10.2 | 0 | 102 | 4.1 | 2.7 | 101 | 4.1
2023-02-22 04:30 | 2023-02-22 04:45 | 80 | 11.9 | 0 | 108 | 3.9 | 2.5 | 108 | 3.8
2023-02-22 04:45 | 2023-02-22 05:00 | 82.1 | 9.6 | 0 | 103 | 4.5 | 2.2 | 103 | 4.5
2023-02-22 05:00 | 2023-02-22 05:15 | 81.5 | 16.8 | 0 | 94 | 4.9 | 1.5 | 93 | 4.7
2023-02-22 05:15 | 2023-02-22 05:30 | 81.4 | 10.1 | 0 | 92 | 6 | 0.1 | 92 | 5.9
2023-02-22 05:30 | 2023-02-22 05:45 | 81.9 | 10.5 | 0 | 97 | 5.9 | -0.6 | 97 | 5.8
2023-02-22 05:45 | 2023-02-22 06:00 | 81.6 | 9 | 0 | 95 | 6.3 | -1.4 | 95 | 6.2
2023-02-22 06:00 | 2023-02-22 06:15 | 81.3 | 9.1 | 0 | 96 | 6.4 | -1.8 | 96 | 6.3
2023-02-22 06:15 | 2023-02-22 06:30 | 80.1 | 9 | 0 | 102 | 6.6 | -2.3 | 102 | 6.5
2023-02-22 06:30 | 2023-02-22 06:45 | 79.2 | 10.1 | 1 | 98 | 4.8 | -2.8 | 98 | 4.7
2023-02-22 06:45 | 2023-02-22 07:00 | 77.9 | 11.9 | 3 | 101 | 4.2 | -3.1 | 100 | 4.1
2023-02-22 07:00 | 2023-02-22 07:15 | 75.3 | 11.1 | 13 | 109 | 4.7 | -3.5 | 109 | 4.7
2023-02-22 07:15 | 2023-02-22 07:30 | 74.9 | 11.9 | 11 | 114 | 4.9 | -4 | 114 | 4.8
2023-02-22 07:30 | 2023-02-22 07:45 | 75.6 | 12.4 | 7 | 113 | 4.6 | -4.5 | 113 | 4.5
2023-02-22 07:45 | 2023-02-22 08:00 | 78.3 | 12.5 | 14 | 117 | 5.2 | -5.1 | 117 | 5.1
2023-02-22 08:00 | 2023-02-22 08:15 | 85.8 | 13.3 | 31 | 117 | 5.1 | -5.8 | 117 | 5
2023-02-22 08:15 | 2023-02-22 08:30 | 85.8 | 12.3 | 35 | 114 | 5.1 | -6.2 | 114 | 5
2023-02-22 08:30 | 2023-02-22 08:45 | 82.8 | 13 | 42 | 118 | 4.9 | -6.5 | 119 | 4.8
2023-02-22 08:45 | 2023-02-22 09:00 | 83.8 | 13.7 | 52 | 119 | 5.1 | -6.9 | 119 | 4.9
2023-02-22 09:00 | 2023-02-22 09:15 | 86.7 | 12.1 | 78 | 117 | 5.3 | -7.4 | 118 | 5.2
2023-02-22 09:15 | 2023-02-22 09:30 | 86.9 | 14.4 | 71 | 119 | 4.5 | -7.5 | 119 | 4.3
2023-02-22 09:30 | 2023-02-22 09:45 | 87.1 | 13 | 76 | 122 | 4.2 | -8 | 122 | 4.1
2023-02-22 09:45 | 2023-02-22 10:00 | 85.9 | 12.2 | 84 | 112 | 4.6 | -8.1 | 112 | 4.5
2023-02-22 10:00 | 2023-02-22 10:15 | 86.2 | 12.7 | 86 | 116 | 4.5 | -8.3 | 116 | 4.4
2023-02-22 10:15 | 2023-02-22 10:30 | 85.5 | 13.1 | 81 | 128 | 4.2 | -8.4 | 128 | 4
2023-02-22 10:30 | 2023-02-22 10:45 | 83.9 | 15.8 | 93 | 124 | 4.2 | -8.2 | 125 | 4.1
2023-02-22 10:45 | 2023-02-22 11:00 | 83.3 | 15.2 | 85 | 122 | 4.2 | -8.4 | 123 | 4.1
2023-02-22 11:00 | 2023-02-22 11:15 | 84.6 | 12.2 | 146 | 115 | 4.7 | -8.4 | 115 | 4.6
2023-02-22 11:15 | 2023-02-22 11:30 | 84.1 | 13.4 | 149 | 117 | 4.5 | -8.4 | 117 | 4.4
2023-02-22 11:30 | 2023-02-22 11:45 | 81.1 | 14.8 | 177 | 122 | 4.2 | -8 | 122 | 4
2023-02-22 11:45 | 2023-02-22 12:00 | 77.7 | 12.6 | 180 | 120 | 4.3 | -7.9 | 121 | 4.2
2023-02-22 12:00 | 2023-02-22 12:15 | 77.3 | 14.8 | 170 | 126 | 4.2 | -8.2 | 126 | 4.1
2023-02-22 12:15 | 2023-02-22 12:30 | 76.8 | 19.6 | 129 | 139 | 3.9 | -8.1 | 137 | 3.7
2023-02-22 12:30 | 2023-02-22 12:45 | 76.1 | 18.8 | 104 | 142 | 3.6 | -8.2 | 141 | 3.4
2023-02-22 12:45 | 2023-02-22 13:00 | 79 | 15.6 | 286 | 120 | 5.3 | -8 | 120 | 5.1
2023-02-22 13:00 | 2023-02-22 13:15 | 78.4 | 15.8 | 251 | 115 | 5 | -7.7 | 116 | 4.8
2023-02-22 13:15 | 2023-02-22 13:30 | 76.4 | 12.4 | 123 | 121 | 5.4 | -8 | 121 | 5.3
2023-02-22 13:30 | 2023-02-22 13:45 | 74.9 | 15.6 | 66 | 127 | 4.9 | -8.1 | 128 | 4.7
2023-02-22 13:45 | 2023-02-22 14:00 | 75.8 | 13 | 86 | 116 | 4.7 | -8.2 | 116 | 4.6
2023-02-22 14:00 | 2023-02-22 14:15 | 78.6 | 13.2 | 62 | 120 | 5.2 | -8.4 | 120 | 5
2023-02-22 14:15 | 2023-02-22 14:30 | 78.2 | 20.8 | 64 | 141 | 3.7 | -8.6 | 139 | 3.4
2023-02-22 14:30 | 2023-02-22 14:45 | 81.5 | 26.2 | 73 | 149 | 3.7 | -8.8 | 147 | 3.4
2023-02-22 14:45 | 2023-02-22 15:00 | 86.4 | 13 | 116 | 140 | 3.6 | -9.2 | 139 | 3.5
2023-02-22 15:00 | 2023-02-22 15:15 | 90.5 | 12.8 | 164 | 134 | 4.3 | -9.5 | 133 | 4.2
2023-02-22 15:15 | 2023-02-22 15:30 | 90.5 | 12 | 125 | 130 | 4.4 | -9.6 | 130 | 4.3
2023-02-22 15:30 | 2023-02-22 15:45 | 89.4 | 13.8 | 129 | 108 | 4.8 | -9.6 | 107 | 4.6
2023-02-22 15:45 | 2023-02-22 16:00 | 88.6 | 10.6 | 153 | 102 | 4.9 | -9.7 | 102 | 4.8
2023-02-22 16:00 | 2023-02-22 16:15 | 88.9 | 13 | 119 | 107 | 4.9 | -9.8 | 106 | 4.8
2023-02-22 16:15 | 2023-02-22 16:30 | 87 | 11.7 | 142 | 118 | 4.9 | -9.8 | 119 | 4.8
2023-02-22 16:30 | 2023-02-22 16:45 | 86.4 | 11.5 | 149 | 100 | 6.1 | -9.9 | 100 | 6
2023-02-22 16:45 | 2023-02-22 17:00 | 87.9 | 9.9 | 26 | 99 | 5.8 | -10.4 | 99 | 5.7
2023-02-22 17:00 | 2023-02-22 17:15 | 88.3 | 10.3 | 11 | 91 | 4.6 | -10.8 | 91 | 4.6
2023-02-22 17:15 | 2023-02-22 17:30 | 88.1 | 10.3 | 31 | 90 | 5.4 | -10.9 | 91 | 5.3
2023-02-22 17:30 | 2023-02-22 17:45 | 86.9 | 9.6 | 17 | 95 | 6.3 | -11.3 | 95 | 6.2
2023-02-22 17:45 | 2023-02-22 18:00 | 86.9 | 13.8 | 1 | 86 | 4.5 | -11.6 | 87 | 4.4
2023-02-22 18:00 | 2023-02-22 18:15 | 86.6 | 10.1 | 0 | 95 | 4.2 | -11.7 | 94 | 4.1
2023-02-22 18:15 | 2023-02-22 18:30 | 87.5 | 12.4 | 0 | 81 | 3.2 | -11.8 | 82 | 3.2
2023-02-22 18:30 | 2023-02-22 18:45 | 87.6 | 10.9 | 0 | 95 | 4 | -12 | 95 | 3.9
2023-02-22 18:45 | 2023-02-22 19:00 | 86.8 | 12.3 | 0 | 87 | 3.9 | -12.2 | 89 | 3.8
2023-02-22 19:00 | 2023-02-22 19:15 | 85.8 | 13.6 | 0 | 75 | 3.2 | -12.5 | 77 | 3.1
2023-02-22 19:15 | 2023-02-22 19:30 | 84.2 | 17.6 | 0 | 107 | 3.9 | -12.7 | 106 | 3.7
2023-02-22 19:30 | 2023-02-22 19:45 | 84.9 | 12.6 | 0 | 116 | 3.4 | -13 | 118 | 3.3
2023-02-22 19:45 | 2023-02-22 20:00 | 84.9 | 10.8 | 0 | 94 | 2.3 | -13 | 94 | 2.3
2023-02-22 20:00 | 2023-02-22 20:15 | 84.7 | 21.2 | 0 | 61 | 1.4 | -12.9 | 64 | 1.3
2023-02-22 20:15 | 2023-02-22 20:30 | 83.3 | 21 | 0 | 47 | 1.7 | -13 | 43 | 1.6
2023-02-22 20:30 | 2023-02-22 20:45 | 83 | 11.2 | 0 | 95 | 2.3 | -13.1 | 96 | 2.3
2023-02-22 20:45 | 2023-02-22 21:00 | 82.8 | 12.1 | 0 | 120 | 3 | -13.1 | 121 | 3
2023-02-22 21:00 | 2023-02-22 21:15 | 83.1 | 12.8 | 0 | 138 | 2 | -13.1 | 138 | 2
2023-02-22 21:15 | 2023-02-22 21:30 | 82.7 | 12.2 | 0 | 131 | 2.4 | -13 | 131 | 2.4
2023-02-22 21:30 | 2023-02-22 21:45 | 83.1 | 15.2 | 0 | 135 | 2 | -13 | 135 | 1.9
2023-02-22 21:45 | 2023-02-22 22:00 | 83.4 | 17.1 | 0 | 132 | 2.2 | -13 | 131 | 2.1
2023-02-22 22:00 | 2023-02-22 22:15 | 83.7 | 19.1 | 0 | 119 | 1.9 | -13 | 119 | 1.8
2023-02-22 22:15 | 2023-02-22 22:30 | 82.9 | 13.4 | 0 | 109 | 2.6 | -13 | 108 | 2.5
2023-02-22 22:30 | 2023-02-22 22:45 | 83.2 | 12.8 | 0 | 120 | 2.4 | -13 | 118 | 2.3
2023-02-22 22:45 | 2023-02-22 23:00 | 83 | 13.1 | 0 | 120 | 2.7 | -13.1 | 119 | 2.6
2023-02-22 23:00 | 2023-02-22 23:15 | 83.2 | 12.8 | 0 | 120 | 3 | -13 | 120 | 2.9
2023-02-22 23:15 | 2023-02-22 23:30 | 84.3 | 13.4 | 0 | 117 | 3.4 | -13.1 | 116 | 3.3
2023-02-22 23:30 | 2023-02-22 23:45 | 84.8 | 12.4 | 0 | 130 | 4 | -13.3 | 130 | 3.9
2023-02-22 23:45 | 2023-02-23 | 84.2 | 13.2 | 0 | 126 | 4.2 | -13.7 | 127 | 4.1
2023-02-23 | 2023-02-23 00:15 | 83.2 | 16.1 | 0 | 133 | 3.5 | -13.9 | 131 | 3.3
2023-02-23 00:15 | 2023-02-23 00:30 | 83.1 | 19.7 | 0 | 143 | 2 | -14 | 140 | 1.9
2023-02-23 00:30 | 2023-02-23 00:45 | 82.7 | 16.9 | 0 | 134 | 2.1 | -14 | 134 | 2
2023-02-23 00:45 | 2023-02-23 01:00 | 82.7 | 25.6 | 0 | 141 | 2.1 | -14.2 | 137 | 1.9
2023-02-23 01:00 | 2023-02-23 01:15 | 82.8 | 32.9 | 0 | 136 | 1.1 | -14.3 | 138 | 0.9
2023-02-23 01:15 | 2023-02-23 01:30 | 84 | 35.3 | 0 | 120 | 1.6 | -14.5 | 117 | 1.3
2023-02-23 01:30 | 2023-02-23 01:45 | 86.4 | 26.5 | 0 | 73 | 1.5 | -15 | 84 | 1.3
2023-02-23 01:45 | 2023-02-23 02:00 | 86.5 | 29.7 | 0 | 67 | 1.1 | -15.2 | 78 | 1
2023-02-23 02:00 | 2023-02-23 02:15 | 86.6 | 24.5 | 0 | 86 | 1.2 | -15.1 | 92 | 1
2023-02-23 02:15 | 2023-02-23 02:30 | 84.7 | 13.7 | 0 | 115 | 2.3 | -14.9 | 115 | 2.3
2023-02-23 02:30 | 2023-02-23 02:45 | 83.1 | 12.2 | 0 | 112 | 2.4 | -15 | 112 | 2.3
2023-02-23 02:45 | 2023-02-23 03:00 | 83.3 | 9.7 | 0 | 100 | 2.8 | -14.9 | 100 | 2.8
2023-02-23 03:00 | 2023-02-23 03:15 | 82.4 | 11 | 0 | 90 | 2.9 | -15.1 | 91 | 2.9
2023-02-23 03:15 | 2023-02-23 03:30 | 83.1 | 9.5 | 0 | 93 | 3 | -15 | 92 | 3
2023-02-23 03:30 | 2023-02-23 03:45 | 83.3 | 9.7 | 0 | 98 | 3 | -14.9 | 99 | 3
2023-02-23 03:45 | 2023-02-23 04:00 | 83.6 | 10.4 | 0 | 106 | 3 | -14.9 | 106 | 3
2023-02-23 04:00 | 2023-02-23 04:15 | 83.5 | 10.5 | 0 | 107 | 2.8 | -15 | 107 | 2.8
2023-02-23 04:15 | 2023-02-23 04:30 | 83.8 | 12.1 | 0 | 118 | 2.9 | -14.9 | 119 | 2.9
2023-02-23 04:30 | 2023-02-23 04:45 | 83.6 | 12.2 | 0 | 113 | 2.7 | -15 | 113 | 2.7
2023-02-23 04:45 | 2023-02-23 05:00 | 84 | 11.3 | 0 | 108 | 2.6 | -14.9 | 108 | 2.6
2023-02-23 05:00 | 2023-02-23 05:15 | 84.7 | 11.7 | 0 | 103 | 2.5 | -14.9 | 103 | 2.5
2023-02-23 05:15 | 2023-02-23 05:30 | 85.5 | 11 | 0 | 101 | 2.4 | -15 | 101 | 2.3
2023-02-23 05:30 | 2023-02-23 05:45 | 86.1 | 19 | 0 | 134 | 2.3 | -14.8 | 132 | 2.1
2023-02-23 05:45 | 2023-02-23 06:00 | 85.9 | 23.2 | 0 | 130 | 1.6 | -14.9 | 127 | 1.5
2023-02-23 06:00 | 2023-02-23 06:15 | 85 | 25.8 | 0 | 129 | 1.4 | -14.9 | 131 | 1.3
2023-02-23 06:15 | 2023-02-23 06:30 | 85.4 | 16.2 | 0 | 114 | 1.8 | -15 | 115 | 1.8
2023-02-23 06:30 | 2023-02-23 06:45 | 85.3 | 14.3 | 3 | 119 | 1.3 | -15 | 119 | 1.3
2023-02-23 06:45 | 2023-02-23 07:00 | 85 | 14.3 | 14 | 119 | 1.6 | -14.9 | 118 | 1.6
2023-02-23 07:00 | 2023-02-23 07:15 | 84.5 | 10.5 | 31 | 107 | 1.8 | -14.9 | 106 | 1.7
2023-02-23 07:15 | 2023-02-23 07:30 | 83.9 | 14.8 | 38 | 110 | 1.5 | -14.9 | 110 | 1.4
2023-02-23 07:30 | 2023-02-23 07:45 | 83.7 | 18.6 | 47 | 89 | 1 | -14.9 | 90 | 0.9
2023-02-23 07:45 | 2023-02-23 08:00 | 83.6 | 17.3 | 78 | 99 | 1.1 | -14.7 | 102 | 1.1
2023-02-23 08:00 | 2023-02-23 08:15 | 82.2 | 17.8 | 190 | 110 | 1.5 | -14.2 | 109 | 1.4
2023-02-23 08:15 | 2023-02-23 08:30 | 78.7 | 20 | 237 | 113 | 1.6 | -13.9 | 114 | 1.5
2023-02-23 08:30 | 2023-02-23 08:45 | 77.6 | 23.4 | 301 | 106 | 0.9 | -13.4 | 110 | 0.9
2023-02-23 08:45 | 2023-02-23 09:00 | 71.6 | 39.4 | 394 | 170 | 0.8 | -12.6 | 164 | 0.6
2023-02-23 09:00 | 2023-02-23 09:15 | 69.4 | 26.9 | 455 | 100 | 0.6 | -11.8 | 99 | 0.6
2023-02-23 09:15 | 2023-02-23 09:30 | 67.3 | 38.4 | 519 | 129 | 0.9 | -11.7 | 124 | 0.7
2023-02-23 09:30 | 2023-02-23 09:45 | 65.3 | 28.8 | 569 | 137 | 1 | -11.4 | 131 | 0.9
2023-02-23 09:45 | 2023-02-23 10:00 | 65.5 | 36.9 | 605 | 100 | 1.3 | -11.2 | 97 | 1
2023-02-23 10:00 | 2023-02-23 10:15 | 68.2 | 23.2 | 603 | 101 | 1.8 | -11.4 | 101 | 1.7
2023-02-23 10:15 | 2023-02-23 10:30 | 69.5 | 16.6 | 581 | 136 | 1.7 | -11.5 | 136 | 1.7
2023-02-23 10:30 | 2023-02-23 10:45 | 68.6 | 24.6 | 625 | 119 | 1.7 | -10.7 | 119 | 1.5
2023-02-23 10:45 | 2023-02-23 11:00 | 69.8 | 35.6 | 709 | 118 | 1.7 | -11 | 122 | 1.3
2023-02-23 11:00 | 2023-02-23 11:15 | 72.1 | 20.5 | 741 | 105 | 2.6 | -10.8 | 109 | 2.5
2023-02-23 11:15 | 2023-02-23 11:30 | 73 | 18.3 | 676 | 120 | 2.1 | -10.7 | 122 | 2
2023-02-23 11:30 | 2023-02-23 11:45 | 73.3 | 18.5 | 711 | 116 | 2.6 | -10.2 | 114 | 2.5
2023-02-23 11:45 | 2023-02-23 12:00 | 74.2 | 20.8 | 722 | 127 | 2.3 | -10.2 | 125 | 2.2
2023-02-23 12:00 | 2023-02-23 12:15 | 74.7 | 27.5 | 715 | 141 | 1.8 | -9.8 | 138 | 1.6
2023-02-23 12:15 | 2023-02-23 12:30 | 72.6 | 36.7 | 747 | 94 | 2.1 | -9.6 | 94 | 1.7
2023-02-23 12:30 | 2023-02-23 12:45 | 74.7 | 24.1 | 740 | 94 | 2.4 | -9.3 | 99 | 2.2
2023-02-23 12:45 | 2023-02-23 13:00 | 73.3 | 34 | 726 | 105 | 1.6 | -8.8 | 99 | 1.3
2023-02-23 13:00 | 2023-02-23 13:15 | 73.9 | 27.2 | 558 | 110 | 2.2 | -8.2 | 114 | 1.9
2023-02-23 13:15 | 2023-02-23 13:30 | 74 | 26 | 626 | 138 | 2.9 | -8.2 | 136 | 2.6
2023-02-23 13:30 | 2023-02-23 13:45 | 73.7 | 20.7 | 640 | 138 | 2.7 | -7.9 | 136 | 2.5
2023-02-23 13:45 | 2023-02-23 14:00 | 75.3 | 16.5 | 719 | 125 | 4.1 | -7.6 | 124 | 3.9
2023-02-23 14:00 | 2023-02-23 14:15 | 78.2 | 19.2 | 353 | 138 | 3.5 | -8.1 | 137 | 3.3
2023-02-23 14:15 | 2023-02-23 14:30 | 79.2 | 24.4 | 253 | 145 | 2.6 | -8.2 | 140 | 2.4
2023-02-23 14:30 | 2023-02-23 14:45 | 80.3 | 18.9 | 228 | 126 | 3.2 | -7.6 | 124 | 3
2023-02-23 14:45 | 2023-02-23 15:00 | 77.7 | 17 | 233 | 120 | 3.4 | -7.1 | 119 | 3.3
2023-02-23 15:00 | 2023-02-23 15:15 | 76.3 | 13.8 | 194 | 111 | 3.9 | -7 | 111 | 3.8
2023-02-23 15:15 | 2023-02-23 15:30 | 73.4 | 11.8 | 195 | 116 | 4.4 | -6.9 | 116 | 4.3
2023-02-23 15:30 | 2023-02-23 15:45 | 73.8 | 14.2 | 151 | 119 | 4.2 | -6.9 | 119 | 4.1
2023-02-23 15:45 | 2023-02-23 16:00 | 75.8 | 11.1 | 109 | 123 | 4.5 | -7.2 | 123 | 4.5
2023-02-23 16:00 | 2023-02-23 16:15 | 77.9 | 11 | 88 | 122 | 4.3 | -7.2 | 122 | 4.2
2023-02-23 16:15 | 2023-02-23 16:30 | 78 | 13.4 | 70 | 118 | 3.5 | -7.2 | 118 | 3.4
2023-02-23 16:30 | 2023-02-23 16:45 | 78.1 | 12.8 | 51 | 106 | 3.3 | -7.2 | 106 | 3.2
2023-02-23 16:45 | 2023-02-23 17:00 | 78.9 | 14.9 | 27 | 116 | 3.1 | -7 | 117 | 3
2023-02-23 17:00 | 2023-02-23 17:15 | 80 | 14.6 | 12 | 119 | 3.6 | -7.2 | 119 | 3.5
2023-02-23 17:15 | 2023-02-23 17:30 | 82.3 | 12.1 | 6 | 126 | 3.3 | -7.4 | 125 | 3.2
2023-02-23 17:30 | 2023-02-23 17:45 | 82.5 | 15.7 | 2 | 124 | 2.5 | -7.5 | 125 | 2.4
2023-02-23 17:45 | 2023-02-23 18:00 | 82.1 | 12.9 | 0 | 112 | 2.4 | -7.6 | 113 | 2.3
2023-02-23 18:00 | 2023-02-23 18:15 | 82.2 | 15.7 | 0 | 114 | 1.6 | -7.6 | 113 | 1.6
2023-02-23 18:15 | 2023-02-23 18:30 | 81.7 | 18.6 | 0 | 87 | 1.8 | -7.6 | 87 | 1.7
2023-02-23 18:30 | 2023-02-23 18:45 | 81.4 | 11.4 | 0 | 84 | 1.9 | -7.5 | 85 | 1.8
2023-02-23 18:45 | 2023-02-23 19:00 | 80.6 | 18.3 | 0 | 82 | 2.1 | -7.4 | 83 | 2
2023-02-23 19:00 | 2023-02-23 19:15 | 78.8 | 12 | 0 | 95 | 2.5 | -7.4 | 94 | 2.5
2023-02-23 19:15 | 2023-02-23 19:30 | 76.5 | 11.5 | 0 | 87 | 2.6 | -7.5 | 87 | 2.5
2023-02-23 19:30 | 2023-02-23 19:45 | 75.9 | 14.5 | 0 | 78 | 1.8 | -7.5 | 79 | 1.8
2023-02-23 19:45 | 2023-02-23 20:00 | 77.1 | 12.8 | 0 | 82 | 2 | -7.6 | 83 | 1.9
2023-02-23 20:00 | 2023-02-23 20:15 | 77.9 | 18.1 | 0 | 54 | 1.1 | -7.8 | 52 | 1.1
2023-02-23 20:15 | 2023-02-23 20:30 | 77.5 | 19.6 | 0 | 53 | 1 | -7.8 | 56 | 0.9
2023-02-23 20:30 | 2023-02-23 20:45 | 77.8 | 18.3 | 0 | 42 | 1.2 | -7.8 | 42 | 1.2
2023-02-23 20:45 | 2023-02-23 21:00 | 72.7 | 15.6 | 0 | 68 | 1.6 | -7.8 | 71 | 1.5
2023-02-23 21:00 | 2023-02-23 21:15 | 67.3 | 15.3 | 0 | 79 | 2.1 | -7.9 | 82 | 2
2023-02-23 21:15 | 2023-02-23 21:30 | 66.7 | 16.4 | 0 | 80 | 2 | -7.8 | 84 | 1.9
2023-02-23 21:30 | 2023-02-23 21:45 | 68.6 | 13.7 | 0 | 72 | 2.3 | -7.9 | 73 | 2.2
2023-02-23 21:45 | 2023-02-23 22:00 | 68.3 | 10.8 | 0 | 80 | 3.2 | -8 | 81 | 3.2
2023-02-23 22:00 | 2023-02-23 22:15 | 70.9 | 10.5 | 0 | 83 | 3.7 | -8.3 | 84 | 3.6
2023-02-23 22:15 | 2023-02-23 22:30 | 74.2 | 9.4 | 0 | 88 | 3.1 | -8.5 | 88 | 3
2023-02-23 22:30 | 2023-02-23 22:45 | 76.7 | 10.3 | 0 | 85 | 2.8 | -8.5 | 85 | 2.7
2023-02-23 22:45 | 2023-02-23 23:00 | 78.1 | 11.8 | 0 | 78 | 3.2 | -8.7 | 80 | 3.1
2023-02-23 23:00 | 2023-02-23 23:15 | 79.1 | 12.4 | 0 | 78 | 3.2 | -8.8 | 80 | 3.1
2023-02-23 23:15 | 2023-02-23 23:30 | 78.7 | 17.8 | 0 | 68 | 2.3 | -8.8 | 71 | 2.2
2023-02-23 23:30 | 2023-02-23 23:45 | 77.8 | 20.2 | 0 | 62 | 2 | -8.9 | 63 | 1.8
2023-02-23 23:45 | 2023-02-24 | 76.4 | 13.9 | 0 | 77 | 2 | -8.9 | 79 | 1.9
2023-02-24 | 2023-02-24 00:15 | 74.8 | 17.8 | 0 | 76 | 2.1 | -8.8 | 78 | 2
2023-02-24 00:15 | 2023-02-24 00:30 | 74.4 | 18.3 | 0 | 66 | 1.9 | -8.9 | 69 | 1.8
2023-02-24 00:30 | 2023-02-24 00:45 | 74 | 16.5 | 0 | 73 | 2.1 | -9 | 76 | 2
2023-02-24 00:45 | 2023-02-24 01:00 | 71.8 | 10.1 | 0 | 90 | 3.5 | -9.3 | 90 | 3.4
2023-02-24 01:00 | 2023-02-24 01:15 | 72.6 | 10 | 0 | 100 | 3 | -9.8 | 99 | 3
2023-02-24 01:15 | 2023-02-24 01:30 | 73 | 9.5 | 0 | 100 | 2.2 | -10.2 | 100 | 2.2
2023-02-24 01:30 | 2023-02-24 01:45 | 74.3 | 9.8 | 0 | 95 | 2.9 | -10.4 | 95 | 2.8
2023-02-24 01:45 | 2023-02-24 02:00 | 74 | 9.4 | 0 | 91 | 2.7 | -10.5 | 91 | 2.7
2023-02-24 02:00 | 2023-02-24 02:15 | 76.3 | 12.4 | 0 | 80 | 1.8 | -10.8 | 80 | 1.8
2023-02-24 02:15 | 2023-02-24 02:30 | 78.3 | 31.6 | 0 | 57 | 1.2 | -11.1 | 72 | 1
2023-02-24 02:30 | 2023-02-24 02:45 | 77.9 | 22.6 | 0 | 51 | 0.9 | -11.2 | 50 | 0.8
2023-02-24 02:45 | 2023-02-24 03:00 | 78.2 | 23.1 | 0 | 48 | 0.9 | -11.3 | 47 | 0.8
2023-02-24 03:00 | 2023-02-24 03:15 | 78.8 | 24.7 | 0 | 85 | 1.2 | -11.4 | 91 | 1
2023-02-24 03:15 | 2023-02-24 03:30 | 78.5 | 17 | 0 | 85 | 1.1 | -11.5 | 87 | 1
2023-02-24 03:30 | 2023-02-24 03:45 | 79.8 | 13.5 | 0 | 83 | 1 | -11.6 | 87 | 1
2023-02-24 03:45 | 2023-02-24 04:00 | 79.4 | 11.9 | 0 | 85 | 1.3 | -11.5 | 87 | 1.3
2023-02-24 04:00 | 2023-02-24 04:15 | 78.8 | 10.1 | 0 | 88 | 2.1 | -11.4 | 87 | 2
2023-02-24 04:15 | 2023-02-24 04:30 | 76.5 | 10 | 0 | 97 | 3.1 | -11.4 | 96 | 3.1
2023-02-24 04:30 | 2023-02-24 04:45 | 73.9 | 9.9 | 0 | 91 | 3.1 | -11.5 | 90 | 3.1
2023-02-24 04:45 | 2023-02-24 05:00 | 74.7 | 10.9 | 0 | 92 | 2.8 | -11.5 | 92 | 2.7
2023-02-24 05:00 | 2023-02-24 05:15 | 75.8 | 11 | 0 | 81 | 2.6 | -11.7 | 82 | 2.5
2023-02-24 05:15 | 2023-02-24 05:30 | 78.7 | 10.2 | 0 | 86 | 2.5 | -11.9 | 86 | 2.5
2023-02-24 05:30 | 2023-02-24 05:45 | 81.3 | 9.3 | 0 | 96 | 2.7 | -11.9 | 95 | 2.7
2023-02-24 05:45 | 2023-02-24 06:00 | 81.6 | 11 | 0 | 96 | 2.2 | -11.9 | 96 | 2.1
2023-02-24 06:00 | 2023-02-24 06:15 | 81.1 | 12.5 | 0 | 108 | 2.3 | -11.9 | 108 | 2.3
2023-02-24 06:15 | 2023-02-24 06:30 | 80.5 | 9.9 | 0 | 100 | 2.4 | -12 | 99 | 2.4
2023-02-24 06:30 | 2023-02-24 06:45 | 78.8 | 11.2 | 5 | 94 | 2.4 | -12 | 94 | 2.3
2023-02-24 06:45 | 2023-02-24 07:00 | 76.7 | 12.2 | 23 | 94 | 2.6 | -12.1 | 94 | 2.5
2023-02-24 07:00 | 2023-02-24 07:15 | 75.8 | 21 | 49 | 88 | 1.7 | -12 | 91 | 1.6
2023-02-24 07:15 | 2023-02-24 07:30 | 75.2 | 23.8 | 78 | 78 | 1.5 | -11.9 | 84 | 1.4
2023-02-24 07:30 | 2023-02-24 07:45 | 75.8 | 21.7 | 97 | 77 | 1.7 | -11.9 | 79 | 1.6
2023-02-24 07:45 | 2023-02-24 08:00 | 73.8 | 30 | 187 | 53 | 1.6 | -11.6 | 55 | 1.4
2023-02-24 08:00 | 2023-02-24 08:15 | 69.9 | 35.5 | 265 | 62 | 1.8 | -11.3 | 61 | 1.5
2023-02-24 08:15 | 2023-02-24 08:30 | 67.8 | 30.8 | 317 | 43 | 1.4 | -11 | 46 | 1.2
2023-02-24 08:30 | 2023-02-24 08:45 | 66.2 | 38.8 | 368 | 61 | 1.3 | -10.3 | 65 | 1
2023-02-24 08:45 | 2023-02-24 09:00 | 65 | 53.4 | 417 | 54 | 1.3 | -9.8 | 54 | 0.7
2023-02-24 09:00 | 2023-02-24 09:15 | 62.8 | 25.8 | 464 | 127 | 1.5 | -8.9 | 124 | 1.4
2023-02-24 09:15 | 2023-02-24 09:30 | 61 | 35 | 508 | 98 | 1.3 | -8.1 | 90 | 1.1
2023-02-24 09:30 | 2023-02-24 09:45 | 61.9 | 30.9 | 550 | 73 | 1.3 | -8.1 | 79 | 1.1
2023-02-24 09:45 | 2023-02-24 10:00 | 60.9 | 36.7 | 587 | 112 | 1.2 | -7.5 | 114 | 1
2023-02-24 10:00 | 2023-02-24 10:15 | 57.6 | 36.5 | 620 | 172 | 1 | -6.7 | 171 | 0.8
2023-02-24 10:15 | 2023-02-24 10:30 | 55.6 | 42.1 | 648 | 227 | 1 | -6.3 | 212 | 0.7
2023-02-24 10:30 | 2023-02-24 10:45 | 54.8 | 39 | 674 | 213 | 0.8 | -5.6 | 205 | 0.6
2023-02-24 10:45 | 2023-02-24 11:00 | 54.1 | 53.1 | 696 | 153 | 1.4 | -5 | 146 | 0.8
2023-02-24 11:00 | 2023-02-24 11:15 | 54.6 | 33.4 | 715 | 132 | 1.4 | -4.4 | 136 | 1.2
2023-02-24 11:15 | 2023-02-24 11:30 | 54.1 | 27.8 | 730 | 131 | 1.7 | -4.3 | 127 | 1.5
2023-02-24 11:30 | 2023-02-24 11:45 | 54.1 | 41.8 | 741 | 116 | 1.5 | -3.6 | 110 | 1.1
2023-02-24 11:45 | 2023-02-24 12:00 | 53.8 | 22 | 747 | 111 | 2.2 | -3.5 | 110 | 2
2023-02-24 12:00 | 2023-02-24 12:15 | 52.2 | 36.9 | 750 | 121 | 1.5 | -2.9 | 118 | 1.2
2023-02-24 12:15 | 2023-02-24 12:30 | 51.6 | 40.8 | 750 | 81 | 1.9 | -2.8 | 85 | 1.4
2023-02-24 12:30 | 2023-02-24 12:45 | 51.7 | 46.9 | 745 | 60 | 2.2 | -2.3 | 68 | 1.4
2023-02-24 12:45 | 2023-02-24 13:00 | 50 | 29.9 | 737 | 106 | 2.1 | -1.4 | 105 | 1.8
2023-02-24 13:00 | 2023-02-24 13:15 | 47.7 | 39.2 | 724 | 34 | 1.6 | -1 | 32 | 1.2
2023-02-24 13:15 | 2023-02-24 13:30 | 46.9 | 33 | 709 | 91 | 1.7 | 0 | 93 | 1.5
2023-02-24 13:30 | 2023-02-24 13:45 | 45.4 | 27.5 | 688 | 114 | 2 | 0.8 | 110 | 1.8
2023-02-24 13:45 | 2023-02-24 14:00 | 44.1 | 33.6 | 664 | 135 | 2.3 | 1.4 | 132 | 1.9
2023-02-24 14:00 | 2023-02-24 14:15 | 42.2 | 54.7 | 636 | 120 | 1.2 | 2 | 120 | 0.6
2023-02-24 14:15 | 2023-02-24 14:30 | 39.6 | 50.5 | 606 | 101 | 1 | 3.4 | 99 | 0.6
2023-02-24 14:30 | 2023-02-24 14:45 | 38.5 | 42.7 | 571 | 85 | 1.2 | 3.7 | 93 | 0.8
2023-02-24 14:45 | 2023-02-24 15:00 | 37.1 | 43 | 533 | 143 | 1.2 | 4.4 | 144 | 0.8
2023-02-24 15:00 | 2023-02-24 15:15 | 36.3 | 27.7 | 492 | 126 | 1.4 | 4.8 | 123 | 1.2
2023-02-24 15:15 | 2023-02-24 15:30 | 36.4 | 32.8 | 448 | 133 | 1.3 | 5.2 | 135 | 1.1
2023-02-24 15:30 | 2023-02-24 15:45 | 36.2 | 26.5 | 401 | 167 | 1.3 | 5.5 | 163 | 1.2
2023-02-24 15:45 | 2023-02-24 16:00 | 35.2 | 30.1 | 352 | 174 | 1 | 6.1 | 175 | 0.9
2023-02-24 16:00 | 2023-02-24 16:15 | 34.6 | 26.1 | 303 | 150 | 1.2 | 6 | 150 | 1.1
2023-02-24 16:15 | 2023-02-24 16:30 | 33.1 | 30.3 | 252 | 135 | 0.7 | 6.5 | 139 | 0.6
2023-02-24 16:30 | 2023-02-24 16:45 | 33.2 | 23.3 | 202 | 110 | 1 | 7 | 105 | 0.9
2023-02-24 16:45 | 2023-02-24 17:00 | 36.5 | 13.4 | 153 | 112 | 1.6 | 6.3 | 112 | 1.6
2023-02-24 17:00 | 2023-02-24 17:15 | 38.5 | 14.8 | 104 | 91 | 2.3 | 5.8 | 89 | 2.2
2023-02-24 17:15 | 2023-02-24 17:30 | 40.6 | 11.8 | 56 | 89 | 2.4 | 5 | 89 | 2.4
2023-02-24 17:30 | 2023-02-24 17:45 | 43 | 11.7 | 10 | 95 | 2.5 | 4.1 | 94 | 2.5
2023-02-24 17:45 | 2023-02-24 18:00 | 44.1 | 16.6 | 2 | 112 | 2.1 | 3.7 | 111 | 2.1
2023-02-24 18:00 | 2023-02-24 18:15 | 44.6 | 8.3 | 0 | 139 | 1.3 | 3.7 | 138 | 1.3
2023-02-24 18:15 | 2023-02-24 18:30 | 45.8 | 28.6 | 0 | 156 | 0.5 | 3.5 | 146 | 0.4
2023-02-24 18:30 | 2023-02-24 18:45 | 47.1 | 12.3 | 0 | 94 | 2.9 | 2.7 | 95 | 2.8
2023-02-24 18:45 | 2023-02-24 19:00 | 50.7 | 12.1 | 0 | 83 | 2.4 | 1.1 | 85 | 2.4
2023-02-24 19:00 | 2023-02-24 19:15 | 51 | 8.6 | 0 | 84 | 3.1 | 0.5 | 84 | 3.1
2023-02-24 19:15 | 2023-02-24 19:30 | 54.4 | 12.4 | 0 | 74 | 1.9 | -0.5 | 75 | 1.9
2023-02-24 19:30 | 2023-02-24 19:45 | 56.5 | 14.6 | 0 | 45 | 2.2 | -0.9 | 42 | 2.1
2023-02-24 19:45 | 2023-02-24 20:00 | 55.4 | 19 | 0 | 63 | 2 | -0.9 | 63 | 1.9
2023-02-24 20:00 | 2023-02-24 20:15 | 57.3 | 11.6 | 0 | 39 | 2.1 | -1.3 | 40 | 2
2023-02-24 20:15 | 2023-02-24 20:30 | 57.4 | 16.5 | 0 | 52 | 1.4 | -1.4 | 51 | 1.4
2023-02-24 20:30 | 2023-02-24 20:45 | 57.6 | 13.6 | 0 | 39 | 1.8 | -1.4 | 40 | 1.8
2023-02-24 20:45 | 2023-02-24 21:00 | 57.9 | 10.8 | 0 | 15 | 2 | -1.6 | 15 | 2
2023-02-24 21:00 | 2023-02-24 21:15 | 56 | 9.3 | 0 | 26 | 1.6 | -1.2 | 26 | 1.6
2023-02-24 21:15 | 2023-02-24 21:30 | 55.5 | 10.2 | 0 | 32 | 1.6 | -1.3 | 33 | 1.5
2023-02-24 21:30 | 2023-02-24 21:45 | 55.9 | 6.6 | 0 | 11 | 2.2 | -1.4 | 12 | 2.2
2023-02-24 21:45 | 2023-02-24 22:00 | 58.7 | 9.2 | 0 | 349 | 2 | -2.2 | 350 | 2
2023-02-24 22:00 | 2023-02-24 22:15 | 56.1 | 7 | 0 | 359 | 2.6 | -1.5 | 359 | 2.6
2023-02-24 22:15 | 2023-02-24 22:30 | 56.7 | 6.6 | 0 | 3 | 2.6 | -1.6 | 2 | 2.6
2023-02-24 22:30 | 2023-02-24 22:45 | 55.6 | 13.5 | 0 | 358 | 1.9 | -1.8 | 357 | 1.9
2023-02-24 22:45 | 2023-02-24 23:00 | 65.3 | 8.5 | 0 | 341 | 2.1 | -3.8 | 342 | 2.1
2023-02-24 23:00 | 2023-02-24 23:15 | 66.9 | 9.3 | 0 | 332 | 2 | -4.4 | 333 | 1.9
2023-02-24 23:15 | 2023-02-24 23:30 | 68.2 | 6.5 | 0 | 340 | 2.5 | -4.4 | 340 | 2.5
2023-02-24 23:30 | 2023-02-24 23:45 | 70.6 | 4.9 | 0 | 343 | 2.7 | -4.9 | 343 | 2.7
2023-02-24 23:45 | 2023-02-25 | 70.6 | 4.9 | 0 | 342 | 2.5 | -4.2 | 342 | 2.5
2023-02-25 | 2023-02-25 00:15 | 66.2 | 41.8 | 0 | 322 | 1.5 | -3.4 | 340 | 1.1
2023-02-25 00:15 | 2023-02-25 00:30 | 70.6 | 20.1 | 0 | 260 | 0.4 | -4.6 | 261 | 0.4
2023-02-25 00:30 | 2023-02-25 00:45 | 71.3 | 15.9 | 0 | 300 | 0.3 | -4.8 | 304 | 0.3
2023-02-25 00:45 | 2023-02-25 01:00 | 73.5 | 19.7 | 0 | 279 | 0.8 | -5.4 | 280 | 0.8
2023-02-25 01:00 | 2023-02-25 01:15 | 77.6 | 18.8 | 0 | 292 | 1.3 | -5.1 | 293 | 1.2
2023-02-25 01:15 | 2023-02-25 01:30 | 77.7 | 8 | 0 | 322 | 1.4 | -5.4 | 321 | 1.4
2023-02-25 01:30 | 2023-02-25 01:45 | 78.7 | 11 | 0 | 318 | 0.9 | -5.4 | 318 | 0.9
2023-02-25 01:45 | 2023-02-25 02:00 | 81.9 | 26.9 | 0 | 287 | 0.8 | -5.2 | 283 | 0.7
2023-02-25 02:00 | 2023-02-25 02:15 | 81.4 | 48.9 | 0 | 233 | 0.4 | -4.8 | 231 | 0.3
2023-02-25 02:15 | 2023-02-25 02:30 | 82.4 | 30.5 | 0 | 45 | 0.4 | -5.5 | 49 | 0.3
2023-02-25 02:30 | 2023-02-25 02:45 | 83.9 | 62.4 | 0 | 319 | 0.5 | -5.7 | 330 | 0.2
2023-02-25 02:45 | 2023-02-25 03:00 | 84.1 | 45.1 | 0 | 112 | 0.4 | -6.1 | 111 | 0.3
2023-02-25 03:00 | 2023-02-25 03:15 | 85.7 | 56.3 | 0 | 147 | 0.4 | -6.1 | 182 | 0.2
2023-02-25 03:15 | 2023-02-25 03:30 | 86.7 | 42.3 | 0 | 304 | 0.7 | -6.2 | 306 | 0.5
2023-02-25 03:30 | 2023-02-25 03:45 | 86.6 | 46.7 | 0 | 268 | 0.6 | -6.8 | 311 | 0.4
2023-02-25 03:45 | 2023-02-25 04:00 | 86.4 | 38.2 | 0 | 287 | 0.4 | -6.7 | 299 | 0.3
2023-02-25 04:00 | 2023-02-25 04:15 | 86.1 | 32.7 | 0 | 315 | 0.5 | -6.7 | 323 | 0.4
2023-02-25 04:15 | 2023-02-25 04:30 | 85.9 | 11.6 | 0 | 335 | 1.4 | -6.6 | 337 | 1.4
2023-02-25 04:30 | 2023-02-25 04:45 | 86.3 | 13.5 | 0 | 334 | 0.9 | -6.4 | 334 | 0.9
2023-02-25 04:45 | 2023-02-25 05:00 | 86.1 | 46.9 | 0 | 321 | 0.5 | -5.7 | 322 | 0.3
2023-02-25 05:00 | 2023-02-25 05:15 | 87.6 | 28.1 | 0 | 306 | 0.4 | -6.3 | 310 | 0.4
2023-02-25 05:15 | 2023-02-25 05:30 | 88 | 41.5 | 0 | 314 | 0.5 | -6.8 | 315 | 0.3
2023-02-25 05:30 | 2023-02-25 05:45 | 89.1 | 27.7 | 0 | 167 | 0.6 | -6.7 | 161 | 0.5
2023-02-25 05:45 | 2023-02-25 06:00 | 87.7 | 45.1 | 0 | 229 | 0.5 | -7.1 | 230 | 0.3
2023-02-25 06:00 | 2023-02-25 06:15 | 89.1 | 30.7 | 0 | 209 | 0.4 | -7.3 | 211 | 0.4
2023-02-25 06:15 | 2023-02-25 06:30 | 91.9 | 27.8 | 1 | 212 | 0.4 | -7 | 209 | 0.3
2023-02-25 06:30 | 2023-02-25 06:45 | 90.9 | 30.2 | 4 | 336 | 0.5 | -7.3 | 328 | 0.4
2023-02-25 06:45 | 2023-02-25 07:00 | 92.4 | 25.6 | 29 | 9 | 1 | -7.2 | 10 | 0.9
2023-02-25 07:00 | 2023-02-25 07:15 | 88.2 | 28.3 | 49 | 31 | 1.4 | -6.6 | 26 | 1.2
2023-02-25 07:15 | 2023-02-25 07:30 | 87.8 | 24.2 | 66 | 350 | 0.9 | -6.4 | 353 | 0.8
2023-02-25 07:30 | 2023-02-25 07:45 | 86.1 | 22.3 | 75 | 303 | 0.7 | -6.3 | 309 | 0.6
2023-02-25 07:45 | 2023-02-25 08:00 | 88 | 37.2 | 118 | 354 | 0.6 | -6 | 358 | 0.4
2023-02-25 08:00 | 2023-02-25 08:15 | 79.9 | 22.2 | 223 | 149 | 0.6 | -4.3 | 150 | 0.5
2023-02-25 08:15 | 2023-02-25 08:30 | 71.3 | 42.8 | 348 | 190 | 0.8 | -3.2 | 183 | 0.6
2023-02-25 08:30 | 2023-02-25 08:45 | 66.6 | 62.5 | 377 | 163 | 0.5 | -2.1 | 175 | 0.2
2023-02-25 08:45 | 2023-02-25 09:00 | 60.5 | 59.8 | 437 | 124 | 0.5 | -0.3 | 128 | 0.2
2023-02-25 09:00 | 2023-02-25 09:15 | 58.5 | 32.7 | 487 | 164 | 1 | 0.1 | 165 | 0.9
2023-02-25 09:15 | 2023-02-25 09:30 | 55.7 | 32.4 | 508 | 166 | 0.7 | 1.4 | 167 | 0.6
2023-02-25 09:30 | 2023-02-25 09:45 | 51.1 | 26.6 | 523 | 144 | 0.8 | 2.8 | 150 | 0.7
2023-02-25 09:45 | 2023-02-25 10:00 | 49.6 | 26.2 | 632 | 149 | 1.3 | 3.9 | 146 | 1.2
2023-02-25 10:00 | 2023-02-25 10:15 | 50 | 16.5 | 648 | 127 | 2.4 | 4.8 | 127 | 2.3
2023-02-25 10:15 | 2023-02-25 10:30 | 49.6 | 14.5 | 633 | 110 | 3.1 | 5.4 | 110 | 3
2023-02-25 10:30 | 2023-02-25 10:45 | 51.7 | 14.5 | 631 | 106 | 3.7 | 5.2 | 105 | 3.6
2023-02-25 10:45 | 2023-02-25 11:00 | 50 | 15.8 | 629 | 106 | 3 | 6.4 | 106 | 2.8
2023-02-25 11:00 | 2023-02-25 11:15 | 44.7 | 14.3 | 584 | 92 | 2.9 | 8 | 92 | 2.8
2023-02-25 11:15 | 2023-02-25 11:30 | 41 | 13.7 | 617 | 90 | 3 | 9.7 | 90 | 2.9
2023-02-25 11:30 | 2023-02-25 11:45 | 37.3 | 10.8 | 531 | 96 | 3.3 | 11.2 | 96 | 3.3
2023-02-25 11:45 | 2023-02-25 12:00 | 33.3 | 13.6 | 609 | 91 | 2.7 | 12.4 | 91 | 2.6
2023-02-25 12:00 | 2023-02-25 12:15 | 29.2 | 18.2 | 583 | 106 | 2.5 | 13.9 | 108 | 2.4
2023-02-25 12:15 | 2023-02-25 12:30 | 23.7 | 30 | 706 | 160 | 1.9 | 15 | 154 | 1.7
2023-02-25 12:30 | 2023-02-25 12:45 | 21.7 | 44.5 | 622 | 207 | 1.4 | 15.6 | 187 | 0.9
2023-02-25 12:45 | 2023-02-25 13:00 | 20.8 | 27 | 735 | 187 | 1.7 | 15.9 | 189 | 1.5
2023-02-25 13:00 | 2023-02-25 13:15 | 20.2 | 27.9 | 690 | 174 | 1.7 | 16.4 | 174 | 1.5
2023-02-25 13:15 | 2023-02-25 13:30 | 20 | 29.8 | 564 | 117 | 1.7 | 16.5 | 116 | 1.5
2023-02-25 13:30 | 2023-02-25 13:45 | 19 | 24.1 | 543 | 125 | 2 | 17 | 119 | 1.8
2023-02-25 13:45 | 2023-02-25 14:00 | 19.1 | 46.8 | 462 | 121 | 1 | 16.9 | 113 | 0.6
2023-02-25 14:00 | 2023-02-25 14:15 | 17.8 | 36.4 | 609 | 132 | 1.4 | 17.6 | 129 | 1.1
2023-02-25 14:15 | 2023-02-25 14:30 | 17.9 | 30.5 | 509 | 114 | 1.2 | 17.5 | 112 | 1.1
2023-02-25 14:30 | 2023-02-25 14:45 | 17.7 | 17.2 | 485 | 135 | 1.2 | 17.6 | 133 | 1.1
2023-02-25 14:45 | 2023-02-25 15:00 | 17.4 | 23.8 | 411 | 140 | 1 | 17.9 | 136 | 0.9
2023-02-25 15:00 | 2023-02-25 15:15 | 17.3 | 39.9 | 348 | 179 | 0.6 | 18.3 | 191 | 0.4
2023-02-25 15:15 | 2023-02-25 15:30 | 17.2 | 22.8 | 306 | 138 | 1.4 | 17.9 | 136 | 1.3
2023-02-25 15:30 | 2023-02-25 15:45 | 18.9 | 17.7 | 270 | 117 | 2.2 | 17.5 | 115 | 2.1
2023-02-25 15:45 | 2023-02-25 16:00 | 19.3 | 18.2 | 293 | 114 | 3.1 | 17.4 | 116 | 3
2023-02-25 16:00 | 2023-02-25 16:15 | 19.9 | 12.5 | 185 | 131 | 3.2 | 16.7 | 132 | 3.1
2023-02-25 16:15 | 2023-02-25 16:30 | 20.9 | 11.4 | 156 | 128 | 3.1 | 16.4 | 128 | 3.1
2023-02-25 16:30 | 2023-02-25 16:45 | 21.9 | 11.7 | 124 | 114 | 2.8 | 16 | 114 | 2.8
2023-02-25 16:45 | 2023-02-25 17:00 | 24.8 | 11.8 | 128 | 113 | 3.9 | 15 | 113 | 3.8
2023-02-25 17:00 | 2023-02-25 17:15 | 25.8 | 13.2 | 134 | 121 | 3.4 | 14.5 | 121 | 3.3
2023-02-25 17:15 | 2023-02-25 17:30 | 27.5 | 12.6 | 53 | 115 | 3.4 | 13.8 | 116 | 3.4
2023-02-25 17:30 | 2023-02-25 17:45 | 28.6 | 10.9 | 12 | 115 | 3 | 12.8 | 116 | 2.9
2023-02-25 17:45 | 2023-02-25 18:00 | 30.3 | 7.4 | 2 | 102 | 2.9 | 11.9 | 102 | 2.9
2023-02-25 18:00 | 2023-02-25 18:15 | 32.5 | 14.6 | 0 | 76 | 2.6 | 10.7 | 79 | 2.6
2023-02-25 18:15 | 2023-02-25 18:30 | 35.8 | 16.6 | 0 | 58 | 2.1 | 9.4 | 59 | 2
2023-02-25 18:30 | 2023-02-25 18:45 | 37 | 11.3 | 0 | 42 | 2.7 | 8.8 | 42 | 2.6
2023-02-25 18:45 | 2023-02-25 19:00 | 39.4 | 8.6 | 0 | 39 | 3.4 | 8.1 | 39 | 3.4
2023-02-25 19:00 | 2023-02-25 19:15 | 40.1 | 8.8 | 0 | 37 | 3.7 | 7.7 | 37 | 3.6
2023-02-25 19:15 | 2023-02-25 19:30 | 40.4 | 10.5 | 0 | 40 | 3 | 7.4 | 40 | 2.9
2023-02-25 19:30 | 2023-02-25 19:45 | 39.5 | 10.5 | 0 | 40 | 3.2 | 7.4 | 39 | 3.2
2023-02-25 19:45 | 2023-02-25 20:00 | 40.2 | 12.4 | 0 | 41 | 2.9 | 6.9 | 39 | 2.8
2023-02-25 20:00 | 2023-02-25 20:15 | 41.5 | 16.6 | 0 | 30 | 3 | 6.5 | 30 | 2.9
2023-02-25 20:15 | 2023-02-25 20:30 | 41.7 | 16.1 | 0 | 22 | 2.1 | 6.2 | 21 | 2
2023-02-25 20:30 | 2023-02-25 20:45 | 43.3 | 14.6 | 0 | 357 | 2.1 | 5.7 | 357 | 2.1
2023-02-25 20:45 | 2023-02-25 21:00 | 43.2 | 11.2 | 0 | 357 | 2.1 | 5.9 | 358 | 2.1
2023-02-25 21:00 | 2023-02-25 21:15 | 40.8 | 14.7 | 0 | 3 | 2 | 6.6 | 5 | 1.9
2023-02-25 21:15 | 2023-02-25 21:30 | 45.7 | 15.9 | 0 | 330 | 1.6 | 4.3 | 333 | 1.5
2023-02-25 21:30 | 2023-02-25 21:45 | 51.5 | 50.4 | 0 | 283 | 0.4 | 3.4 | 254 | 0.2
2023-02-25 21:45 | 2023-02-25 22:00 | 53.2 | 49.9 | 0 | 163 | 0.4 | 3.3 | 194 | 0.2
2023-02-25 22:00 | 2023-02-25 22:15 | 54.9 | 42.3 | 0 | 314 | 0.7 | 2 | 295 | 0.5
2023-02-25 22:15 | 2023-02-25 22:30 | 59.5 | 30.1 | 0 | 320 | 0.8 | 1.6 | 311 | 0.7
2023-02-25 22:30 | 2023-02-25 22:45 | 61.6 | 27.1 | 0 | 295 | 0.9 | 1.2 | 302 | 0.8
2023-02-25 22:45 | 2023-02-25 23:00 | 63.8 | 14.3 | 0 | 321 | 1.7 | 0.7 | 322 | 1.6
2023-02-25 23:00 | 2023-02-25 23:15 | 62.8 | 38.9 | 0 | 301 | 1.2 | 0.5 | 306 | 0.9
2023-02-25 23:15 | 2023-02-25 23:30 | 67.3 | 15.4 | 0 | 316 | 1.7 | -0.8 | 320 | 1.6
2023-02-25 23:30 | 2023-02-25 23:45 | 71.8 | 7.9 | 0 | 339 | 2.5 | -1.5 | 339 | 2.5
2023-02-25 23:45 | 2023-02-26 | 69.1 | 18.6 | 0 | 338 | 1.9 | -0.4 | 335 | 1.8
2023-02-26 | 2023-02-26 00:15 | 66.6 | 19.8 | 0 | 319 | 1.1 | 0.1 | 327 | 1
2023-02-26 00:15 | 2023-02-26 00:30 | 64.1 | 38.6 | 0 | 336 | 0.9 | 0.5 | 340 | 0.7
2023-02-26 00:30 | 2023-02-26 00:45 | 69.4 | 65.3 | 0 | 226 | 1 | -1.2 | 223 | 0.3
2023-02-26 00:45 | 2023-02-26 01:00 | 74.6 | 72 | 0 | 321 | 0.5 | -1.2 | 339 | 0.1
2023-02-26 01:00 | 2023-02-26 01:15 | 74.7 | 63.2 | 0 | 220 | 0.7 | -1.7 | 211 | 0.3
2023-02-26 01:15 | 2023-02-26 01:30 | 76 | 62.9 | 0 | 281 | 1.1 | -2.1 | 275 | 0.4
2023-02-26 01:30 | 2023-02-26 01:45 | 76 | 50.3 | 0 | 324 | 1 | -1.8 | 321 | 0.6
2023-02-26 01:45 | 2023-02-26 02:00 | 77.6 | 18.1 | 0 | 335 | 2.8 | -3.4 | 336 | 2.7
2023-02-26 02:00 | 2023-02-26 02:15 | 77.8 | 18.5 | 0 | 333 | 3.1 | -2.5 | 337 | 3
2023-02-26 02:15 | 2023-02-26 02:30 | 75.5 | 59.9 | 0 | 274 | 1.4 | -2.3 | 297 | 0.6
2023-02-26 02:30 | 2023-02-26 02:45 | 78.2 | 34.9 | 0 | 296 | 1.4 | -2.3 | 294 | 1.2
2023-02-26 02:45 | 2023-02-26 03:00 | 78.6 | 34.5 | 0 | 304 | 1.9 | -2.7 | 308 | 1.6
2023-02-26 03:00 | 2023-02-26 03:15 | 80.4 | 59.8 | 0 | 303 | 0.9 | -2.2 | 335 | 0.4
2023-02-26 03:15 | 2023-02-26 03:30 | 78.7 | 34.4 | 0 | 235 | 1.1 | -2.1 | 237 | 0.9
2023-02-26 03:30 | 2023-02-26 03:45 | 79.4 | 30.7 | 0 | 289 | 1.4 | -2.5 | 287 | 1.2
2023-02-26 03:45 | 2023-02-26 04:00 | 78.3 | 28.4 | 0 | 300 | 2.1 | -2.5 | 301 | 1.8
2023-02-26 04:00 | 2023-02-26 04:15 | 77.4 | 24.1 | 0 | 319 | 2.2 | -2 | 323 | 2
2023-02-26 04:15 | 2023-02-26 04:30 | 73.3 | 35.4 | 0 | 285 | 1.2 | -1.3 | 293 | 0.9
2023-02-26 04:30 | 2023-02-26 04:45 | 77.6 | 34 | 0 | 109 | 1.1 | -2.9 | 111 | 0.9
2023-02-26 04:45 | 2023-02-26 05:00 | 83.9 | 33.2 | 0 | 61 | 1.1 | -3.8 | 52 | 0.9
2023-02-26 05:00 | 2023-02-26 05:15 | 83.4 | 30.9 | 0 | 311 | 1.2 | -4.5 | 319 | 1.1
2023-02-26 05:15 | 2023-02-26 05:30 | 86.3 | 21.4 | 0 | 336 | 1.4 | -4.2 | 341 | 1.3
2023-02-26 05:30 | 2023-02-26 05:45 | 80.8 | 22.9 | 0 | 351 | 1.5 | -3.9 | 346 | 1.3
2023-02-26 05:45 | 2023-02-26 06:00 | 80.8 | 39.6 | 0 | 337 | 1 | -3.7 | 334 | 0.8
2023-02-26 06:00 | 2023-02-26 06:15 | 81.8 | 48.7 | 0 | 197 | 0.8 | -4.5 | 203 | 0.5
2023-02-26 06:15 | 2023-02-26 06:30 | 86.8 | 41 | 1 | 224 | 0.6 | -4.3 | 225 | 0.5
2023-02-26 06:30 | 2023-02-26 06:45 | 85 | 33 | 7 | 295 | 0.9 | -4 | 294 | 0.8
2023-02-26 06:45 | 2023-02-26 07:00 | 82.1 | 75.4 | 46 | 312 | 0.9 | -4.3 | 319 | 0.1
2023-02-26 07:00 | 2023-02-26 07:15 | 79 | 53.9 | 87 | 347 | 0.6 | -4 | 342 | 0.3
2023-02-26 07:15 | 2023-02-26 07:30 | 75.1 | 59 | 133 | 78 | 0.8 | -2.4 | 88 | 0.4
2023-02-26 07:30 | 2023-02-26 07:45 | 69.7 | 42.1 | 180 | 60 | 0.9 | -0.9 | 59 | 0.6
2023-02-26 07:45 | 2023-02-26 08:00 | 65.6 | 38.8 | 231 | 38 | 1.5 | 0.4 | 46 | 1.2
2023-02-26 08:00 | 2023-02-26 08:15 | 65.2 | 25.4 | 280 | 95 | 2.4 | 1.1 | 94 | 2.1
2023-02-26 08:15 | 2023-02-26 08:30 | 63.9 | 17.9 | 331 | 85 | 3.3 | 1.8 | 85 | 3.2
2023-02-26 08:30 | 2023-02-26 08:45 | 60.7 | 11 | 381 | 99 | 3.3 | 3.1 | 99 | 3.2
2023-02-26 08:45 | 2023-02-26 09:00 | 57.2 | 25.5 | 429 | 66 | 3 | 4.7 | 66 | 2.7
2023-02-26 09:00 | 2023-02-26 09:15 | 42 | 16.3 | 475 | 47 | 2.7 | 8.7 | 46 | 2.6
2023-02-26 09:15 | 2023-02-26 09:30 | 31.6 | 13.5 | 519 | 40 | 2.5 | 11.3 | 39 | 2.5
2023-02-26 09:30 | 2023-02-26 09:45 | 26.6 | 27.5 | 558 | 52 | 2.5 | 13 | 52 | 2.2
2023-02-26 09:45 | 2023-02-26 10:00 | 22.7 | 43.6 | 596 | 85 | 1.4 | 14.7 | 73 | 1
2023-02-26 10:00 | 2023-02-26 10:15 | 17.5 | 31.7 | 632 | 222 | 2.9 | 16.4 | 217 | 2.5
2023-02-26 10:15 | 2023-02-26 10:30 | 13.8 | 19.4 | 663 | 214 | 6.5 | 17.3 | 212 | 6.2
2023-02-26 10:30 | 2023-02-26 10:45 | 13.1 | 18.4 | 688 | 218 | 6.2 | 17.5 | 217 | 5.9
2023-02-26 10:45 | 2023-02-26 11:00 | 12.9 | 19.9 | 718 | 219 | 5.1 | 17.8 | 217 | 4.8
2023-02-26 11:00 | 2023-02-26 11:15 | 13 | 19.6 | 730 | 225 | 4.2 | 18.4 | 224 | 3.9
2023-02-26 11:15 | 2023-02-26 11:30 | 13.3 | 19.9 | 660 | 233 | 4.5 | 18.2 | 232 | 4.3
2023-02-26 11:30 | 2023-02-26 11:45 | 13.7 | 19.8 | 486 | 229 | 4.2 | 17.8 | 229 | 3.9
2023-02-26 11:45 | 2023-02-26 12:00 | 14.9 | 18.6 | 242 | 226 | 4.4 | 17.1 | 225 | 4.1
2023-02-26 12:00 | 2023-02-26 12:15 | 15.5 | 17.9 | 161 | 226 | 6 | 16.6 | 226 | 5.7
2023-02-26 12:15 | 2023-02-26 12:30 | 21 | 20.5 | 178 | 245 | 5.9 | 15.3 | 247 | 5.6
2023-02-26 12:30 | 2023-02-26 12:45 | 35.1 | 16.8 | 161 | 259 | 6.8 | 12.1 | 259 | 6.5
2023-02-26 12:45 | 2023-02-26 13:00 | 41.3 | 15.4 | 103 | 257 | 6.7 | 11.1 | 257 | 6.4
2023-02-26 13:00 | 2023-02-26 13:15 | 37.3 | 16 | 133 | 259 | 5.4 | 11.3 | 259 | 5.2
2023-02-26 13:15 | 2023-02-26 13:30 | 35.3 | 19.2 | 87 | 262 | 4.3 | 11.4 | 262 | 4
2023-02-26 13:30 | 2023-02-26 13:45 | 35.2 | 20.4 | 100 | 262 | 4.4 | 11.5 | 261 | 4.1
2023-02-26 13:45 | 2023-02-26 14:00 | 34 | 21.2 | 211 | 269 | 5.3 | 11.8 | 268 | 5
2023-02-26 14:00 | 2023-02-26 14:15 | 33.5 | 19.1 | 306 | 262 | 5.1 | 12.2 | 260 | 4.8
2023-02-26 14:15 | 2023-02-26 14:30 | 33.1 | 22.1 | 312 | 280 | 4.3 | 12.4 | 279 | 4
2023-02-26 14:30 | 2023-02-26 14:45 | 33.4 | 22.4 | 304 | 283 | 4.4 | 12.3 | 282 | 4
2023-02-26 14:45 | 2023-02-26 15:00 | 31 | 22.6 | 349 | 288 | 3.9 | 12.4 | 287 | 3.6
2023-02-26 15:00 | 2023-02-26 15:15 | 27.7 | 18.5 | 529 | 262 | 4.1 | 13.4 | 262 | 3.9
2023-02-26 15:15 | 2023-02-26 15:30 | 27.5 | 20 | 284 | 253 | 3.3 | 13.1 | 254 | 3.1
2023-02-26 15:30 | 2023-02-26 15:45 | 26.4 | 19.1 | 316 | 245 | 3.6 | 13.5 | 246 | 3.4
2023-02-26 15:45 | 2023-02-26 16:00 | 26.9 | 16.2 | 70 | 254 | 3.3 | 12.6 | 253 | 3.2
2023-02-26 16:00 | 2023-02-26 16:15 | 24.3 | 19.5 | 63 | 265 | 3.8 | 12.3 | 264 | 3.6
2023-02-26 16:15 | 2023-02-26 16:30 | 24.1 | 16.7 | 78 | 261 | 4.7 | 12.2 | 260 | 4.5
2023-02-26 16:30 | 2023-02-26 16:45 | 25.6 | 15.4 | 91 | 257 | 3.3 | 12.3 | 257 | 3.2
2023-02-26 16:45 | 2023-02-26 17:00 | 24.6 | 19.1 | 116 | 260 | 3.6 | 12.6 | 260 | 3.4
2023-02-26 17:00 | 2023-02-26 17:15 | 22.1 | 21.2 | 95 | 272 | 4.4 | 12.9 | 271 | 4.1
2023-02-26 17:15 | 2023-02-26 17:30 | 22.8 | 21.2 | 74 | 272 | 4.3 | 12.7 | 271 | 4
2023-02-26 17:30 | 2023-02-26 17:45 | 24.6 | 17.7 | 23 | 265 | 5.1 | 12.1 | 265 | 4.8
2023-02-26 17:45 | 2023-02-26 18:00 | 25.6 | 18.7 | 3 | 268 | 4 | 11.7 | 267 | 3.8
2023-02-26 18:00 | 2023-02-26 18:15 | 25.9 | 21.8 | 0 | 272 | 3.6 | 11.2 | 272 | 3.4
2023-02-26 18:15 | 2023-02-26 18:30 | 24.8 | 21.3 | 0 | 273 | 4 | 11.1 | 273 | 3.7
2023-02-26 18:30 | 2023-02-26 18:45 | 25.5 | 19.9 | 0 | 274 | 4.8 | 10.9 | 273 | 4.5
2023-02-26 18:45 | 2023-02-26 19:00 | 27 | 27.6 | 0 | 295 | 4.2 | 10.5 | 293 | 3.7
2023-02-26 19:00 | 2023-02-26 19:15 | 28.2 | 24.1 | 0 | 303 | 3.3 | 9.9 | 304 | 3
2023-02-26 19:15 | 2023-02-26 19:30 | 27.8 | 22.8 | 0 | 283 | 3.9 | 9.9 | 282 | 3.6
2023-02-26 19:30 | 2023-02-26 19:45 | 27.8 | 19 | 0 | 266 | 4.1 | 9.4 | 266 | 3.9
2023-02-26 19:45 | 2023-02-26 20:00 | 28.2 | 15.2 | 0 | 261 | 4.9 | 9.1 | 261 | 4.7
2023-02-26 20:00 | 2023-02-26 20:15 | 28.7 | 17.5 | 0 | 262 | 4.1 | 8.6 | 262 | 3.9
2023-02-26 20:15 | 2023-02-26 20:30 | 28.1 | 19.7 | 0 | 268 | 4.3 | 8.5 | 267 | 4
2023-02-26 20:30 | 2023-02-26 20:45 | 27.5 | 17.4 | 0 | 268 | 4.3 | 8.3 | 268 | 4.1
2023-02-26 20:45 | 2023-02-26 21:00 | 26.7 | 17.6 | 0 | 263 | 4.2 | 8.2 | 263 | 4
2023-02-26 21:00 | 2023-02-26 21:15 | 26.2 | 16.7 | 0 | 261 | 4.5 | 8.1 | 261 | 4.3
2023-02-26 21:15 | 2023-02-26 21:30 | 25.4 | 17.8 | 0 | 264 | 3.7 | 8.1 | 263 | 3.5
2023-02-26 21:30 | 2023-02-26 21:45 | 25.5 | 15.9 | 0 | 256 | 3.4 | 7.8 | 256 | 3.3
2023-02-26 21:45 | 2023-02-26 22:00 | 25.9 | 15.4 | 0 | 254 | 4.3 | 7.7 | 255 | 4.1
2023-02-26 22:00 | 2023-02-26 22:15 | 26.1 | 16.2 | 0 | 259 | 4.4 | 7.7 | 259 | 4.3
2023-02-26 22:15 | 2023-02-26 22:30 | 26 | 15.6 | 0 | 260 | 4.6 | 7.6 | 259 | 4.4
2023-02-26 22:30 | 2023-02-26 22:45 | 26.2 | 15 | 0 | 254 | 4.7 | 7.5 | 254 | 4.6
2023-02-26 22:45 | 2023-02-26 23:00 | 26.4 | 17 | 0 | 260 | 5.5 | 7.3 | 259 | 5.3
2023-02-26 23:00 | 2023-02-26 23:15 | 26.5 | 18.1 | 0 | 263 | 5.9 | 7.2 | 262 | 5.6
2023-02-26 23:15 | 2023-02-26 23:30 | 26.5 | 18.1 | 0 | 266 | 6.1 | 7.2 | 265 | 5.8
2023-02-26 23:30 | 2023-02-26 23:45 | 26.4 | 19.3 | 0 | 269 | 5.7 | 7.1 | 268 | 5.3
2023-02-26 23:45 | 2023-02-27 | 27 | 18.3 | 0 | 263 | 6.1 | 7 | 263 | 5.8
2023-02-27 | 2023-02-27 00:15 | 27.4 | 19.9 | 0 | 269 | 5.6 | 6.8 | 269 | 5.3
2023-02-27 00:15 | 2023-02-27 00:30 | 28 | 18.8 | 0 | 265 | 5.5 | 6.4 | 265 | 5.2
2023-02-27 00:30 | 2023-02-27 00:45 | 28.1 | 19.4 | 0 | 272 | 6.2 | 6.3 | 272 | 5.8
2023-02-27 00:45 | 2023-02-27 01:00 | 27.9 | 19.7 | 0 | 271 | 6 | 6.3 | 271 | 5.6
2023-02-27 01:00 | 2023-02-27 01:15 | 27.8 | 18.9 | 0 | 264 | 5.8 | 6.1 | 265 | 5.5
2023-02-27 01:15 | 2023-02-27 01:30 | 27.4 | 21.7 | 0 | 272 | 5.3 | 6.2 | 272 | 4.9
2023-02-27 01:30 | 2023-02-27 01:45 | 26.1 | 19.9 | 0 | 273 | 7.5 | 6.6 | 273 | 7.1
2023-02-27 01:45 | 2023-02-27 02:00 | 25 | 20.8 | 0 | 275 | 7.7 | 6.9 | 274 | 7.2
2023-02-27 02:00 | 2023-02-27 02:15 | 24.1 | 19.9 | 0 | 274 | 7.7 | 7.2 | 274 | 7.3
2023-02-27 02:15 | 2023-02-27 02:30 | 24.5 | 21.2 | 0 | 287 | 5.8 | 6.8 | 286 | 5.4
2023-02-27 02:30 | 2023-02-27 02:45 | 26.4 | 19.4 | 0 | 308 | 5.3 | 6.1 | 309 | 5
2023-02-27 02:45 | 2023-02-27 03:00 | 27.2 | 16.9 | 0 | 312 | 4.6 | 5.7 | 312 | 4.4
2023-02-27 03:00 | 2023-02-27 03:15 | 27.3 | 18.4 | 0 | 308 | 4.3 | 5.6 | 308 | 4.1
2023-02-27 03:15 | 2023-02-27 03:30 | 26.6 | 21.4 | 0 | 293 | 4 | 5.7 | 293 | 3.7
2023-02-27 03:30 | 2023-02-27 03:45 | 26.2 | 20.6 | 0 | 294 | 4.5 | 5.8 | 293 | 4.2
2023-02-27 03:45 | 2023-02-27 04:00 | 25.6 | 20.8 | 0 | 283 | 5.3 | 6 | 283 | 5
2023-02-27 04:00 | 2023-02-27 04:15 | 24.2 | 20.7 | 0 | 292 | 5.6 | 6.5 | 291 | 5.2
2023-02-27 04:15 | 2023-02-27 04:30 | 24.1 | 20.7 | 0 | 307 | 4.9 | 6.4 | 307 | 4.6
2023-02-27 04:30 | 2023-02-27 04:45 | 25.4 | 17.4 | 0 | 311 | 3.9 | 5.7 | 311 | 3.7
2023-02-27 04:45 | 2023-02-27 05:00 | 25.9 | 20 | 0 | 304 | 3.9 | 5.6 | 304 | 3.7
2023-02-27 05:00 | 2023-02-27 05:15 | 26.6 | 16.5 | 0 | 319 | 4.9 | 5.3 | 318 | 4.7
2023-02-27 05:15 | 2023-02-27 05:30 | 27.2 | 17.4 | 0 | 318 | 4.1 | 4.8 | 319 | 3.9
2023-02-27 05:30 | 2023-02-27 05:45 | 25.9 | 25 | 0 | 287 | 3.4 | 5.4 | 285 | 3.1
2023-02-27 05:45 | 2023-02-27 06:00 | 25 | 23.7 | 0 | 269 | 3.1 | 5.4 | 270 | 2.8
2023-02-27 06:00 | 2023-02-27 06:15 | 24.9 | 27.5 | 0 | 262 | 2.3 | 5.2 | 260 | 2
2023-02-27 06:15 | 2023-02-27 06:30 | 25.9 | 55.2 | 2 | 209 | 1.3 | 4.7 | 212 | 0.7
2023-02-27 06:30 | 2023-02-27 06:45 | 24.1 | 35.9 | 19 | 250 | 2.1 | 5 | 249 | 1.7
2023-02-27 06:45 | 2023-02-27 07:00 | 22.8 | 27.2 | 56 | 235 | 1.9 | 5 | 238 | 1.6
2023-02-27 07:00 | 2023-02-27 07:15 | 21.3 | 26.6 | 98 | 266 | 2.6 | 5.5 | 265 | 2.3
2023-02-27 07:15 | 2023-02-27 07:30 | 20.1 | 17.4 | 144 | 259 | 4.1 | 6.1 | 259 | 3.9
2023-02-27 07:30 | 2023-02-27 07:45 | 19.4 | 20.4 | 195 | 265 | 4.4 | 6.5 | 265 | 4.1
2023-02-27 07:45 | 2023-02-27 08:00 | 18.9 | 20.8 | 247 | 276 | 4.6 | 6.9 | 275 | 4.3
2023-02-27 08:00 | 2023-02-27 08:15 | 18.4 | 22.6 | 298 | 277 | 4.8 | 7.2 | 276 | 4.4
2023-02-27 08:15 | 2023-02-27 08:30 | 17.6 | 22.7 | 349 | 274 | 5 | 7.7 | 273 | 4.6
2023-02-27 08:30 | 2023-02-27 08:45 | 16.5 | 22.7 | 400 | 283 | 5.4 | 8.1 | 284 | 5
2023-02-27 08:45 | 2023-02-27 09:00 | 15.7 | 22.7 | 449 | 297 | 5.6 | 8.6 | 297 | 5.2
2023-02-27 09:00 | 2023-02-27 09:15 | 15.2 | 21.8 | 496 | 298 | 6.5 | 8.8 | 299 | 6
2023-02-27 09:15 | 2023-02-27 09:30 | 14.5 | 21.5 | 540 | 300 | 6.9 | 9.2 | 300 | 6.4
2023-02-27 09:30 | 2023-02-27 09:45 | 14.8 | 20.5 | 579 | 304 | 7 | 9.4 | 304 | 6.6
2023-02-27 09:45 | 2023-02-27 10:00 | 15.5 | 22.4 | 616 | 300 | 6.9 | 9.8 | 301 | 6.3
2023-02-27 10:00 | 2023-02-27 10:15 | 15.5 | 20.7 | 651 | 307 | 7.2 | 10.1 | 308 | 6.7
2023-02-27 10:15 | 2023-02-27 10:30 | 14.9 | 20.1 | 682 | 311 | 7.1 | 10.6 | 312 | 6.6
2023-02-27 10:30 | 2023-02-27 10:45 | 14 | 23.3 | 709 | 302 | 6.4 | 10.9 | 303 | 5.9
2023-02-27 10:45 | 2023-02-27 11:00 | 13.7 | 20.4 | 731 | 300 | 6 | 11.2 | 301 | 5.7
2023-02-27 11:00 | 2023-02-27 11:15 | 13.7 | 21.6 | 748 | 297 | 5.1 | 11.6 | 297 | 4.7
2023-02-27 11:15 | 2023-02-27 11:30 | 13.2 | 23 | 763 | 294 | 4.9 | 11.8 | 293 | 4.5
2023-02-27 11:30 | 2023-02-27 11:45 | 13.1 | 23.2 | 774 | 293 | 4.4 | 12.1 | 294 | 4.1
2023-02-27 11:45 | 2023-02-27 12:00 | 12.8 | 27.6 | 781 | 292 | 4 | 12.7 | 293 | 3.5
2023-02-27 12:00 | 2023-02-27 12:15 | 12.3 | 24.7 | 782 | 276 | 3.7 | 13.2 | 274 | 3.4
2023-02-27 12:15 | 2023-02-27 12:30 | 12.3 | 29.7 | 778 | 271 | 3.5 | 13.4 | 269 | 3
2023-02-27 12:30 | 2023-02-27 12:45 | 12.1 | 25.4 | 773 | 281 | 3.3 | 13.5 | 281 | 2.9
2023-02-27 12:45 | 2023-02-27 13:00 | 12.2 | 26.8 | 763 | 300 | 3.3 | 13.5 | 301 | 3
2023-02-27 13:00 | 2023-02-27 13:15 | 12.1 | 25.8 | 749 | 293 | 3 | 13.6 | 294 | 2.7
2023-02-27 13:15 | 2023-02-27 13:30 | 11.8 | 31.3 | 733 | 255 | 2.3 | 14.4 | 254 | 2
2023-02-27 13:30 | 2023-02-27 13:45 | 11.7 | 24.8 | 712 | 247 | 2.3 | 14.7 | 248 | 2.1
2023-02-27 13:45 | 2023-02-27 14:00 | 11.7 | 33.8 | 687 | 279 | 2.4 | 14.8 | 278 | 2
2023-02-27 14:00 | 2023-02-27 14:15 | 11.3 | 27.1 | 660 | 261 | 2.6 | 15.2 | 262 | 2.3
2023-02-27 14:15 | 2023-02-27 14:30 | 11.7 | 26.3 | 628 | 295 | 3.3 | 14.7 | 297 | 2.9
2023-02-27 14:30 | 2023-02-27 14:45 | 11.7 | 26.1 | 593 | 278 | 3.1 | 14.7 | 277 | 2.8
2023-02-27 14:45 | 2023-02-27 15:00 | 11.5 | 25.2 | 554 | 282 | 3.2 | 14.8 | 281 | 2.9
2023-02-27 15:00 | 2023-02-27 15:15 | 11.7 | 23.7 | 512 | 290 | 3.1 | 14.7 | 290 | 2.8
2023-02-27 15:15 | 2023-02-27 15:30 | 11.7 | 24.6 | 469 | 288 | 2.9 | 14.7 | 288 | 2.7
2023-02-27 15:30 | 2023-02-27 15:45 | 12.2 | 23.7 | 423 | 293 | 3.7 | 14.3 | 292 | 3.4
2023-02-27 15:45 | 2023-02-27 16:00 | 12.8 | 19 | 374 | 315 | 4.6 | 14.1 | 317 | 4.3
2023-02-27 16:00 | 2023-02-27 16:15 | 13.1 | 16.4 | 324 | 322 | 4.7 | 14 | 323 | 4.5
2023-02-27 16:15 | 2023-02-27 16:30 | 13.2 | 14.3 | 272 | 326 | 5.5 | 13.5 | 326 | 5.3
2023-02-27 16:30 | 2023-02-27 16:45 | 13.3 | 20.3 | 222 | 310 | 3.5 | 13.6 | 311 | 3.3
2023-02-27 16:45 | 2023-02-27 17:00 | 13.7 | 20.6 | 171 | 299 | 3.4 | 13.3 | 300 | 3.2
2023-02-27 17:00 | 2023-02-27 17:15 | 13.9 | 22.2 | 121 | 299 | 3.2 | 12.9 | 298 | 3
2023-02-27 17:15 | 2023-02-27 17:30 | 14.3 | 23 | 74 | 299 | 3.5 | 12.3 | 300 | 3.2
2023-02-27 17:30 | 2023-02-27 17:45 | 14.7 | 22.2 | 26 | 297 | 3 | 11.8 | 299 | 2.8
2023-02-27 17:45 | 2023-02-27 18:00 | 14.5 | 23.9 | 4 | 296 | 2.9 | 11.3 | 296 | 2.6
2023-02-27 18:00 | 2023-02-27 18:15 | 13.5 | 23.1 | 0 | 294 | 3.6 | 10.9 | 295 | 3.3
2023-02-27 18:15 | 2023-02-27 18:30 | 12.5 | 22 | 0 | 290 | 4.6 | 10.6 | 290 | 4.2
2023-02-27 18:30 | 2023-02-27 18:45 | 12.8 | 22.4 | 0 | 284 | 4 | 10.3 | 283 | 3.7
2023-02-27 18:45 | 2023-02-27 19:00 | 13.6 | 20.5 | 0 | 260 | 2.5 | 9.6 | 261 | 2.4
2023-02-27 19:00 | 2023-02-27 19:15 | 14.3 | 18.6 | 0 | 245 | 2.3 | 9 | 246 | 2.1
2023-02-27 19:15 | 2023-02-27 19:30 | 13.5 | 17.5 | 0 | 254 | 2.3 | 9 | 252 | 2.2
2023-02-27 19:30 | 2023-02-27 19:45 | 12.9 | 18.7 | 0 | 259 | 2.3 | 8.7 | 259 | 2.2
2023-02-27 19:45 | 2023-02-27 20:00 | 13.6 | 17.7 | 0 | 260 | 1.4 | 8.1 | 260 | 1.4
2023-02-27 20:00 | 2023-02-27 20:15 | 14 | 16.7 | 0 | 253 | 1.3 | 7.7 | 253 | 1.2
2023-02-27 20:15 | 2023-02-27 20:30 | 15 | 41.1 | 0 | 198 | 0.7 | 7 | 196 | 0.5
2023-02-27 20:30 | 2023-02-27 20:45 | 18.6 | 19.7 | 0 | 143 | 1.3 | 5.7 | 139 | 1.2
2023-02-27 20:45 | 2023-02-27 21:00 | 21.3 | 22.4 | 0 | 197 | 0.9 | 5 | 196 | 0.8
2023-02-27 21:00 | 2023-02-27 21:15 | 21.9 | 41.6 | 0 | 271 | 1.2 | 4.9 | 281 | 0.9
2023-02-27 21:15 | 2023-02-27 21:30 | 21.2 | 43.4 | 0 | 303 | 0.9 | 4.5 | 313 | 0.6
2023-02-27 21:30 | 2023-02-27 21:45 | 21.4 | 15.7 | 0 | 341 | 1.3 | 3.7 | 341 | 1.2
2023-02-27 21:45 | 2023-02-27 22:00 | 24.3 | 13.8 | 0 | 338 | 1.9 | 0.9 | 337 | 1.8
2023-02-27 22:00 | 2023-02-27 22:15 | 27.3 | 33.3 | 0 | 308 | 1.1 | 1 | 312 | 0.9
2023-02-27 22:15 | 2023-02-27 22:30 | 27.6 | 30.5 | 0 | 300 | 1.5 | 1.4 | 313 | 1.3
2023-02-27 22:30 | 2023-02-27 22:45 | 27.3 | 31.4 | 0 | 281 | 0.8 | 1.3 | 284 | 0.7
2023-02-27 22:45 | 2023-02-27 23:00 | 27.4 | 16.7 | 0 | 260 | 2.1 | 2.7 | 258 | 2
2023-02-27 23:00 | 2023-02-27 23:15 | 22.4 | 15.4 | 0 | 243 | 3.5 | 5.6 | 244 | 3.4
2023-02-27 23:15 | 2023-02-27 23:30 | 21.4 | 19.9 | 0 | 246 | 2.8 | 6 | 244 | 2.6
2023-02-27 23:30 | 2023-02-27 23:45 | 21.5 | 18.3 | 0 | 230 | 3.8 | 6 | 228 | 3.6
2023-02-27 23:45 | 2023-02-28 | 22.1 | 15.9 | 0 | 227 | 4 | 5.7 | 227 | 3.8
2023-02-28 | 2023-02-28 00:15 | 22.8 | 15.9 | 0 | 239 | 3.3 | 5.3 | 239 | 3.2
2023-02-28 00:15 | 2023-02-28 00:30 | 23 | 14.3 | 0 | 243 | 3.1 | 5.3 | 243 | 3
2023-02-28 00:30 | 2023-02-28 00:45 | 23.4 | 14.8 | 0 | 253 | 2.7 | 5.2 | 253 | 2.6
2023-02-28 00:45 | 2023-02-28 01:00 | 24.3 | 14.4 | 0 | 248 | 2.7 | 5.2 | 248 | 2.7
2023-02-28 01:00 | 2023-02-28 01:15 | 25 | 13.8 | 0 | 246 | 3.1 | 5.4 | 246 | 3
2023-02-28 01:15 | 2023-02-28 01:30 | 25.9 | 15.9 | 0 | 240 | 2.6 | 5.1 | 241 | 2.5
2023-02-28 01:30 | 2023-02-28 01:45 | 27.7 | 15.3 | 0 | 234 | 2.3 | 4.5 | 235 | 2.3
2023-02-28 01:45 | 2023-02-28 02:00 | 29.8 | 16.7 | 0 | 235 | 2.5 | 4.1 | 236 | 2.4
2023-02-28 02:00 | 2023-02-28 02:15 | 31.5 | 15.5 | 0 | 229 | 2.2 | 3.8 | 228 | 2.1
2023-02-28 02:15 | 2023-02-28 02:30 | 33.5 | 16.1 | 0 | 223 | 1.9 | 3.6 | 223 | 1.8
2023-02-28 02:30 | 2023-02-28 02:45 | 37.4 | 15.5 | 0 | 225 | 1.8 | 3.2 | 224 | 1.8
2023-02-28 02:45 | 2023-02-28 03:00 | 39.1 | 14.3 | 0 | 226 | 1.6 | 2.9 | 226 | 1.6
2023-02-28 03:00 | 2023-02-28 03:15 | 38.7 | 17.5 | 0 | 215 | 1.4 | 2.9 | 213 | 1.3
2023-02-28 03:15 | 2023-02-28 03:30 | 39 | 16.5 | 0 | 207 | 2.3 | 3.1 | 207 | 2.2
2023-02-28 03:30 | 2023-02-28 03:45 | 38.4 | 16 | 0 | 209 | 2.3 | 2.9 | 208 | 2.2
2023-02-28 03:45 | 2023-02-28 04:00 | 38.5 | 16.5 | 0 | 210 | 2.5 | 2.8 | 209 | 2.4
2023-02-28 04:00 | 2023-02-28 04:15 | 39.5 | 15.9 | 0 | 208 | 2.7 | 2.6 | 208 | 2.6
2023-02-28 04:15 | 2023-02-28 04:30 | 38.5 | 16.7 | 0 | 208 | 3.3 | 3.1 | 208 | 3.1
2023-02-28 04:30 | 2023-02-28 04:45 | 38 | 16.6 | 0 | 211 | 2.8 | 3.6 | 210 | 2.7
2023-02-28 04:45 | 2023-02-28 05:00 | 37.6 | 17.6 | 0 | 210 | 2.6 | 3.9 | 209 | 2.5
2023-02-28 05:00 | 2023-02-28 05:15 | 37.4 | 18.3 | 0 | 212 | 2.8 | 4 | 211 | 2.6
2023-02-28 05:15 | 2023-02-28 05:30 | 38.1 | 17.1 | 0 | 214 | 2.9 | 3.7 | 213 | 2.8
2023-02-28 05:30 | 2023-02-28 05:45 | 40.4 | 18.9 | 0 | 226 | 2.3 | 3 | 225 | 2.2
2023-02-28 05:45 | 2023-02-28 06:00 | 42.2 | 15.1 | 0 | 231 | 2.8 | 2.6 | 231 | 2.7
2023-02-28 06:00 | 2023-02-28 06:15 | 40 | 17.2 | 0 | 233 | 3 | 3.1 | 232 | 2.9
2023-02-28 06:15 | 2023-02-28 06:30 | 38.5 | 30 | 2 | 250 | 2.9 | 2.7 | 240 | 2.5
2023-02-28 06:30 | 2023-02-28 06:45 | 42.8 | 26.5 | 20 | 256 | 1.2 | 0.9 | 255 | 1.1
2023-02-28 06:45 | 2023-02-28 07:00 | 41.5 | 24.1 | 56 | 254 | 1.4 | 0.9 | 253 | 1.3
2023-02-28 07:00 | 2023-02-28 07:15 | 39.6 | 21.9 | 98 | 263 | 1.7 | 1.5 | 261 | 1.6
2023-02-28 07:15 | 2023-02-28 07:30 | 37.1 | 19.6 | 144 | 279 | 1.8 | 1.8 | 278 | 1.7
2023-02-28 07:30 | 2023-02-28 07:45 | 37 | 22.5 | 193 | 281 | 1.5 | 1.6 | 283 | 1.4
2023-02-28 07:45 | 2023-02-28 08:00 | 36.6 | 18.4 | 244 | 239 | 1.1 | 2.2 | 239 | 1.1
2023-02-28 08:00 | 2023-02-28 08:15 | 35.7 | 25.3 | 294 | 259 | 1.6 | 2.8 | 260 | 1.4
2023-02-28 08:15 | 2023-02-28 08:30 | 35.4 | 18.7 | 345 | 258 | 1.4 | 3 | 257 | 1.3
2023-02-28 08:30 | 2023-02-28 08:45 | 33 | 19.1 | 396 | 246 | 1.7 | 4.2 | 249 | 1.6
2023-02-28 08:45 | 2023-02-28 09:00 | 32.7 | 19.8 | 446 | 250 | 2.1 | 4.7 | 251 | 2
2023-02-28 09:00 | 2023-02-28 09:15 | 29.5 | 19.5 | 494 | 262 | 2 | 6.1 | 261 | 1.8
2023-02-28 09:15 | 2023-02-28 09:30 | 26.9 | 20.7 | 538 | 252 | 2.1 | 7 | 253 | 2
2023-02-28 09:30 | 2023-02-28 09:45 | 25.8 | 23 | 577 | 249 | 2.2 | 7.7 | 248 | 2
2023-02-28 09:45 | 2023-02-28 10:00 | 27.3 | 29.8 | 612 | 288 | 3.1 | 8.2 | 297 | 2.7
2023-02-28 10:00 | 2023-02-28 10:15 | 27 | 25.3 | 649 | 285 | 3.2 | 8.7 | 286 | 2.9
2023-02-28 10:15 | 2023-02-28 10:30 | 23.9 | 24.5 | 678 | 281 | 2.9 | 9.1 | 281 | 2.7
2023-02-28 10:30 | 2023-02-28 10:45 | 22.6 | 25 | 702 | 274 | 2.9 | 9.3 | 276 | 2.6
2023-02-28 10:45 | 2023-02-28 11:00 | 22.5 | 33 | 724 | 286 | 2.9 | 9.6 | 286 | 2.4
2023-02-28 11:00 | 2023-02-28 11:15 | 20.8 | 25.6 | 744 | 270 | 2.4 | 10.1 | 266 | 2.2
2023-02-28 11:15 | 2023-02-28 11:30 | 20.5 | 24 | 759 | 233 | 2.2 | 10.3 | 233 | 2
2023-02-28 11:30 | 2023-02-28 11:45 | 19.8 | 53.8 | 769 | 289 | 1.6 | 10.7 | 296 | 0.9
2023-02-28 11:45 | 2023-02-28 12:00 | 19.2 | 47.7 | 775 | 255 | 1.8 | 11.1 | 279 | 1.2
2023-02-28 12:00 | 2023-02-28 12:15 | 17.4 | 34.3 | 778 | 266 | 1.3 | 11.5 | 266 | 1
2023-02-28 12:15 | 2023-02-28 12:30 | 17.7 | 27.9 | 776 | 205 | 2.6 | 11.2 | 207 | 2.3
2023-02-28 12:30 | 2023-02-28 12:45 | 17.1 | 34 | 771 | 210 | 2.3 | 11.6 | 217 | 1.9
2023-02-28 12:45 | 2023-02-28 13:00 | 16.1 | 31.6 | 772 | 225 | 1.7 | 12 | 232 | 1.4
2023-02-28 13:00 | 2023-02-28 13:15 | 15.2 | 44.1 | 709 | 249 | 1.9 | 12.6 | 246 | 1.4
2023-02-28 13:15 | 2023-02-28 13:30 | 15.6 | 43.2 | 732 | 171 | 2.8 | 12.4 | 169 | 2
2023-02-28 13:30 | 2023-02-28 13:45 | 15.2 | 27.9 | 710 | 189 | 2.8 | 12.4 | 188 | 2.5
2023-02-28 13:45 | 2023-02-28 14:00 | 13.6 | 27.9 | 682 | 235 | 2.7 | 13.3 | 235 | 2.4
2023-02-28 14:00 | 2023-02-28 14:15 | 12.4 | 25 | 655 | 276 | 3.4 | 13.3 | 275 | 3.1
2023-02-28 14:15 | 2023-02-28 14:30 | 12.2 | 23.4 | 630 | 268 | 3.6 | 13.4 | 267 | 3.3
2023-02-28 14:30 | 2023-02-28 14:45 | 12.1 | 24 | 594 | 252 | 2.5 | 13.6 | 251 | 2.3
2023-02-28 14:45 | 2023-02-28 15:00 | 12.4 | 35 | 559 | 286 | 3.3 | 13.5 | 290 | 2.7
2023-02-28 15:00 | 2023-02-28 15:15 | 12.1 | 21.2 | 493 | 256 | 3.2 | 13.8 | 256 | 2.9
2023-02-28 15:15 | 2023-02-28 15:30 | 12.3 | 23.5 | 412 | 287 | 3.2 | 13.5 | 287 | 2.9
2023-02-28 15:30 | 2023-02-28 15:45 | 12.5 | 19.9 | 277 | 269 | 3.3 | 13.1 | 268 | 3.1
2023-02-28 15:45 | 2023-02-28 16:00 | 14.1 | 24.5 | 274 | 296 | 3.3 | 12.7 | 296 | 3
2023-02-28 16:00 | 2023-02-28 16:15 | 14.2 | 25.5 | 275 | 285 | 3.2 | 12.8 | 284 | 2.9
2023-02-28 16:15 | 2023-02-28 16:30 | 14.9 | 22.3 | 258 | 292 | 3.5 | 12.5 | 291 | 3.3
2023-02-28 16:30 | 2023-02-28 16:45 | 15.2 | 23.5 | 224 | 288 | 3.8 | 12 | 288 | 3.5
2023-02-28 16:45 | 2023-02-28 17:00 | 16.4 | 22 | 170 | 295 | 4.1 | 11.3 | 295 | 3.8
2023-02-28 17:00 | 2023-02-28 17:15 | 17.6 | 22.7 | 109 | 287 | 4.2 | 10.8 | 287 | 3.9
2023-02-28 17:15 | 2023-02-28 17:30 | 18.5 | 21.1 | 48 | 287 | 3.7 | 10.1 | 287 | 3.5
2023-02-28 17:30 | 2023-02-28 17:45 | 19.4 | 21.2 | 11 | 283 | 2.9 | 9.5 | 283 | 2.7
2023-02-28 17:45 | 2023-02-28 18:00 | 20.4 | 23.6 | 3 | 281 | 2.6 | 9.1 | 281 | 2.4
2023-02-28 18:00 | 2023-02-28 18:15 | 21.1 | 23.1 | 0 | 292 | 2.8 | 8.5 | 291 | 2.5
2023-02-28 18:15 | 2023-02-28 18:30 | 21.4 | 21.8 | 0 | 289 | 3.6 | 8.2 | 288 | 3.3
2023-02-28 18:30 | 2023-02-28 18:45 | 21.1 | 22.9 | 0 | 295 | 3.7 | 7.8 | 295 | 3.4
2023-02-28 18:45 | 2023-02-28 19:00 | 21.5 | 22 | 0 | 298 | 3.7 | 7.2 | 297 | 3.5
2023-02-28 19:00 | 2023-02-28 19:15 | 21.8 | 21.4 | 0 | 295 | 4.4 | 7.1 | 295 | 4.1
2023-02-28 19:15 | 2023-02-28 19:30 | 23.1 | 22.2 | 0 | 296 | 4.4 | 6.6 | 296 | 4.1
2023-02-28 19:30 | 2023-02-28 19:45 | 25.1 | 22.3 | 0 | 297 | 4.1 | 6.2 | 298 | 3.8
2023-02-28 19:45 | 2023-02-28 20:00 | 26.2 | 21.8 | 0 | 290 | 4.2 | 6 | 290 | 3.9
2023-02-28 20:00 | 2023-02-28 20:15 | 27.1 | 21.3 | 0 | 289 | 4.4 | 5.9 | 288 | 4.1
2023-02-28 20:15 | 2023-02-28 20:30 | 27.8 | 22.6 | 0 | 291 | 3.3 | 5.6 | 291 | 3
2023-02-28 20:30 | 2023-02-28 20:45 | 28.4 | 21.9 | 0 | 289 | 3 | 5.3 | 289 | 2.8
2023-02-28 20:45 | 2023-02-28 21:00 | 28.8 | 21.7 | 0 | 294 | 3.1 | 5 | 295 | 2.8
2023-02-28 21:00 | 2023-02-28 21:15 | 29.3 | 20.9 | 0 | 301 | 2.6 | 4.5 | 302 | 2.4
2023-02-28 21:15 | 2023-02-28 21:30 | 29.6 | 20.9 | 0 | 295 | 2.5 | 4.3 | 294 | 2.3
2023-02-28 21:30 | 2023-02-28 21:45 | 30.1 | 19 | 0 | 294 | 2.5 | 4 | 295 | 2.4
2023-02-28 21:45 | 2023-02-28 22:00 | 30.6 | 19.8 | 0 | 299 | 2.4 | 3.7 | 299 | 2.3
2023-02-28 22:00 | 2023-02-28 22:15 | 30.3 | 19.5 | 0 | 296 | 2.4 | 3.7 | 296 | 2.3
2023-02-28 22:15 | 2023-02-28 22:30 | 31 | 21.7 | 0 | 288 | 1.9 | 3.3 | 288 | 1.7
2023-02-28 22:30 | 2023-02-28 22:45 | 32.2 | 20 | 0 | 291 | 1.4 | 2.9 | 291 | 1.3
2023-02-28 22:45 | 2023-02-28 23:00 | 33.1 | 17.6 | 0 | 309 | 1.8 | 2.4 | 309 | 1.7
2023-02-28 23:00 | 2023-02-28 23:15 | 33.8 | 20.9 | 0 | 296 | 1.5 | 2.1 | 296 | 1.4
2023-02-28 23:15 | 2023-02-28 23:30 | 34.1 | 22.4 | 0 | 296 | 1.4 | 1.9 | 296 | 1.3
2023-02-28 23:30 | 2023-02-28 23:45 | 36.6 | 20 | 0 | 296 | 1.5 | 0.8 | 299 | 1.4
2023-02-28 23:45 | 2023-03-01 | 36.3 | 22 | 0 | 297 | 1.3 | 1.2 | 297 | 1.2

## C1_BENZENE
StartTime_[MST] | EndTime_[MST] | Benzene_[ppbV] | Benzene_MDL_[ppbV] | Benzene_Flag
2023-02-01 | 2023-02-16 | 0.155 | 0.0564
2023-02-01 | 2023-02-16 | 0.148 | 0.0564
2023-02-16 | 2023-03-01 | 0.146 | 0.0655 | AAAF

## C1_H2S
StartTime_[MST] | EndTime_[MST] | H2S_[ppbV] | H2S_LOD_[ppbV] | H2S_Flag
2023-02-01 | 2023-02-16 |  | 0.14 | AA
2023-02-01 | 2023-02-16 |  | 0.14 | AAAF
2023-02-01 | 2023-02-16 |  | 0.14 | AAAG
2023-02-16 | 2023-03-01 |  | 0.14 | AA
2023-02-16 | 2023-03-01 |  | 0.14 | AAAF

## C1_HCN
StartTime_[MST] | EndTime_[MST] | DURATION | HCN_[ppbV] | HCN_MDL_[ppbV] | HCN_Flag
2023-02-01 11:17 | 2023-02-01 14:20 | 183 |  | 2 | AA
2023-02-02 09:57 | 2023-02-02 13:04 | 187 |  | 2 | AA
2023-02-03 09:06 | 2023-02-03 12:06 | 180 |  | 2.2 | AA
2023-02-07 10:15 | 2023-02-07 13:34 | 199 |  | 2 | AA
2023-02-09 10:25 | 2023-02-09 13:20 | 175 |  | 2.2 | AA
2023-02-13 11:34 | 2023-02-13 14:37 | 183 |  | 2.1 | AA
2023-02-16 12:02 | 2023-02-16 15:02 | 180 |  | 2.1 | AA
2023-02-17 10:01 | 2023-02-17 13:01 | 180 |  | 2.2 | AA
2023-02-21 10:18 | 2023-02-21 13:29 | 191 |  | 2 | AA
2023-02-23 10:49 | 2023-02-23 13:57 | 188 |  | 2.1 | AA
2023-02-27 09:55 | 2023-02-27 12:55 | 180 |  | 2.2 | AA
Formulas:
EndTime_[MST] = [StartTime_[MST]]+[DURATION]/1440