## README
Facility | Suncor and Philips 66 | Sinclair | Collins Aerospace
SiteAbbreviation | A1 | B1 | C1
TimePeriod | 12/1/2023 - 12/20/2023 | 12/1/2023 - 12/20/2023 | 12/1/2023 - 12/20/2023
SamplingLocation | Eagle Point Recreation Center | Dupont Elementary School | Baca Elementary School
Latitude | 39.807 | 39.8413 | 38.2835
Longitude | -104.9283 | -104.9169 | -104.5602
The data in this spreadsheet is a result of the Air Toxics Act (Colorado HB21-1189).
Parameter | Parameter Name in Spreadsheets | Unit | Formatting
Relative Humidity | RH_[percent] | % | numeric
Standard Deviation for Wind Direction | Stdev_WindDirection_[deg] | deg | numeric
Solar Radiation | SolarRadiation_[W/m2] | W/m2 | numeric
Scalar Wind Direction | Scalar_WindDirection_[deg] | deg | numeric
Scalar Wind Speed | Scalar_WindSpeed_[m/s] | m/s | numeric
Ambient Temperature (aspirated) | T(ambient)_[C] | Celsius | numeric
Vector Wind Direction | Vector_WindDirection_[deg] | deg | numeric
Vector Wind Speed | Vector_WindSpeed_[m/s] | m/s | numeric
Method Detection Limit | MDL | ppb | numeric
Limit of Detection | LOD | ppb | numeric
Start Date and Time | StartDate_[MST] | MST | mm/dd/yyyy hh:mm
End Date and Time | EndDate_[MST] | MST | mm/dd/yyyy hh:mm
Flag | Meaning
No Flag | valid sample
AA | Non-detect
AB | Detected, but failed calibration quality control
AC | Detected, but failed continuing calibration verification
AD | Detected, but less than the method detection limit
AE | Not measured
AF | Duplicate
AG | Blank

## A1_MET_HOURLY
StartTime_[MST] | EndTime_[MST] | RH_[percent] | Stdev_WindDirection_[deg] | SolarRadiation_[W/m2] | Scalar_WindDirection_[deg] | Scalar_WindSpeed_[m/s] | T(ambient)_[C] | Vector_WindDirection_[deg] | Vector_WindSpeed_[m/s] | RH_Flag | Stdev_WindDirection_Flag | SolarRadiation_Flag | Scalar_WindDirection_Flag | T(ambient)_Flag | Vector_WindDirection_Flag | Vector_WindSpeed_Flag
2023-12-01 | 2023-12-01 01:00 | 69.4 | 18.2 | 0 | 353 | 0.8 | -2.8 | 351 | 0.7
2023-12-01 01:00 | 2023-12-01 02:00 | 75.4 | 17.2 | 0 | 333 | 0.8 | -3.4 | 327 | 0.7
2023-12-01 02:00 | 2023-12-01 03:00 | 79.8 | 17.9 | 0 | 321 | 1 | -4 | 320 | 1
2023-12-01 03:00 | 2023-12-01 04:00 | 81.2 | 19.2 | 0 | 316 | 0.7 | -4.5 | 317 | 0.7
2023-12-01 04:00 | 2023-12-01 05:00 | 83.1 | 16.7 | 0 | 306 | 0.8 | -4.8 | 306 | 0.8
2023-12-01 05:00 | 2023-12-01 06:00 | 83.6 | 22.1 | 0 | 318 | 0.6 | -4.9 | 312 | 0.5
2023-12-01 06:00 | 2023-12-01 07:00 | 82.3 | 17.7 | 0 | 304 | 0.9 | -4.6 | 304 | 0.8
2023-12-01 07:00 | 2023-12-01 08:00 | 81.7 | 15.4 | 21 | 305 | 0.5 | -4.2 | 306 | 0.4
2023-12-01 08:00 | 2023-12-01 09:00 | 78.8 | 29.5 | 92 | 36 | 0.3 | -3.5 | 121 | 0
2023-12-01 09:00 | 2023-12-01 10:00 | 72 | 21 | 215 | 217 | 0.8 | -2.1 | 219 | 0.8
2023-12-01 10:00 | 2023-12-01 11:00 | 60.4 | 27.1 | 231 | 212 | 1.1 | -0.4 | 215 | 1
2023-12-01 11:00 | 2023-12-01 12:00 | 49.6 | 44 | 347 | 121 | 0.7 | 1.4 | 122 | 0.4
2023-12-01 12:00 | 2023-12-01 13:00 | 38.9 | 56.1 | 446 | 38 | 0.7 | 3.9 | 54 | 0.3
2023-12-01 13:00 | 2023-12-01 14:00 | 39.2 | 40.9 | 126 | 59 | 0.8 | 4 | 61 | 0.6
2023-12-01 14:00 | 2023-12-01 15:00 | 39.2 | 21.3 | 129 | 31 | 1.1 | 4.5 | 30 | 1
2023-12-01 15:00 | 2023-12-01 16:00 | 37.6 | 21.9 | 102 | 32 | 1 | 5.1 | 31 | 1
2023-12-01 16:00 | 2023-12-01 17:00 | 46.3 | 19.6 | 5 | 17 | 1.3 | 3.3 | 14 | 1.2
2023-12-01 17:00 | 2023-12-01 18:00 | 60.8 | 20.3 | 0 | 1 | 1.3 | 1.2 | 2 | 1.2
2023-12-01 18:00 | 2023-12-01 19:00 | 64.5 | 37.3 | 0 | 360 | 0.7 | 0.5 | 337 | 0.4
2023-12-01 19:00 | 2023-12-01 20:00 | 67.1 | 46.4 | 0 | 80 | 0.6 | -0.2 | 77 | 0.2
2023-12-01 20:00 | 2023-12-01 21:00 | 67.1 | 48.5 | 0 | 192 | 1 | 0 | 192 | 0.5
2023-12-01 21:00 | 2023-12-01 22:00 | 65.4 | 31.6 | 0 | 200 | 1 | 0.1 | 207 | 0.8
2023-12-01 22:00 | 2023-12-01 23:00 | 65.8 | 41.4 | 0 | 198 | 0.9 | -0.1 | 203 | 0.7
2023-12-01 23:00 | 2023-12-02 | 67.6 | 33.3 | 0 | 186 | 0.7 | -0.5 | 208 | 0.4
2023-12-02 | 2023-12-02 01:00 | 70.9 | 35.8 | 0 | 193 | 0.4 | -1.5 | 197 | 0.2
2023-12-02 01:00 | 2023-12-02 02:00 | 72.8 | 40.4 | 0 | 161 | 0.4 | -1.8 | 169 | 0.2
2023-12-02 02:00 | 2023-12-02 03:00 | 71 | 46.7 | 0 | 184 | 0.7 | -2.2 | 178 | 0.3
2023-12-02 03:00 | 2023-12-02 04:00 | 66.9 | 31.9 | 0 | 202 | 1 | -2.4 | 210 | 0.8
2023-12-02 04:00 | 2023-12-02 05:00 | 58.3 | 38.9 | 0 | 264 | 1.6 | -1.9 | 246 | 1
2023-12-02 05:00 | 2023-12-02 06:00 | 72.3 | 40.8 | 0 | 113 | 0.3 | -3.6 | 119 | 0.1
2023-12-02 06:00 | 2023-12-02 07:00 | 70.7 | 21.4 | 1 | 112 | 0.4 | -3.7 | 114 | 0.3
2023-12-02 07:00 | 2023-12-02 08:00 | 62 | 28.1 | 26 | 111 | 0.7 | -2.9 | 114 | 0.6
2023-12-02 08:00 | 2023-12-02 09:00 | 47.5 | 46.9 | 107 | 134 | 0.6 | -0.6 | 154 | 0.2
2023-12-02 09:00 | 2023-12-02 10:00 | 27.1 | 23.6 | 285 | 289 | 2.9 | 4 | 286 | 2.6
2023-12-02 10:00 | 2023-12-02 11:00 | 24.6 | 20.4 | 301 | 297 | 3.8 | 4.5 | 298 | 3.5
2023-12-02 11:00 | 2023-12-02 12:00 | 23.2 | 20.6 | 471 | 281 | 5 | 4.5 | 280 | 4.6
2023-12-02 12:00 | 2023-12-02 13:00 | 19.5 | 23 | 472 | 285 | 4.9 | 4.5 | 284 | 4.5
2023-12-02 13:00 | 2023-12-02 14:00 | 22 | 19 | 358 | 273 | 4.9 | 4 | 271 | 4.7
2023-12-02 14:00 | 2023-12-02 15:00 | 21.3 | 22.8 | 293 | 288 | 3.5 | 4.3 | 287 | 3.2
2023-12-02 15:00 | 2023-12-02 16:00 | 20.6 | 22.5 | 91 | 289 | 2.5 | 4.5 | 290 | 2.3
2023-12-02 16:00 | 2023-12-02 17:00 | 22.5 | 26.8 | 13 | 300 | 1.6 | 4 | 299 | 1.4
2023-12-02 17:00 | 2023-12-02 18:00 | 23.2 | 21.9 | 0 | 292 | 2.7 | 4.2 | 293 | 2.5
2023-12-02 18:00 | 2023-12-02 19:00 | 24.6 | 37.8 | 0 | 289 | 2.3 | 4.4 | 292 | 1.9
2023-12-02 19:00 | 2023-12-02 20:00 | 24.5 | 32.7 | 0 | 159 | 1 | 4.1 | 173 | 0.7
2023-12-02 20:00 | 2023-12-02 21:00 | 26.6 | 37.9 | 0 | 103 | 0.6 | 3.1 | 103 | 0.4
2023-12-02 21:00 | 2023-12-02 22:00 | 30.2 | 57 | 0 | 57 | 0.8 | 1.6 | 41 | 0.2
2023-12-02 22:00 | 2023-12-02 23:00 | 28.9 | 51.5 | 0 | 35 | 1 | 2 | 37 | 0.5
2023-12-02 23:00 | 2023-12-03 | 30.5 | 54.6 | 0 | 103 | 0.9 | 1.8 | 115 | 0.3
2023-12-03 | 2023-12-03 01:00 | 25.8 | 18.2 | 0 | 247 | 4 | 5.7 | 245 | 3.8
2023-12-03 01:00 | 2023-12-03 02:00 | 27.2 | 13.3 | 0 | 229 | 3.4 | 5.1 | 233 | 3.2
2023-12-03 02:00 | 2023-12-03 03:00 | 29.4 | 13.8 | 0 | 213 | 2 | 3.6 | 214 | 2
2023-12-03 03:00 | 2023-12-03 04:00 | 37.4 | 25.7 | 0 | 128 | 0.4 | 1.7 | 136 | 0.2
2023-12-03 04:00 | 2023-12-03 05:00 | 40.5 | 41.3 | 0 | 229 | 0.7 | 2.6 | 236 | 0.2
2023-12-03 05:00 | 2023-12-03 06:00 | 46.5 | 36.1 | 0 | 352 | 2 | 2.6 | 337 | 1.6
2023-12-03 06:00 | 2023-12-03 07:00 | 68.9 | 20.9 | 0 | 331 | 2.4 | 2.7 | 335 | 2.3
2023-12-03 07:00 | 2023-12-03 08:00 | 73.6 | 23 | 7 | 316 | 1.6 | 2.3 | 302 | 0.9
2023-12-03 08:00 | 2023-12-03 09:00 | 65.6 | 29.7 | 28 | 34 | 1.1 | 1.7 | 29 | 0.9
2023-12-03 09:00 | 2023-12-03 10:00 | 64.5 | 27.9 | 58 | 345 | 1.5 | 1.8 | 343 | 1.3
2023-12-03 10:00 | 2023-12-03 11:00 | 65.3 | 28.8 | 90 | 16 | 0.8 | 2.1 | 335 | 0.3
2023-12-03 11:00 | 2023-12-03 12:00 | 54.7 | 47.4 | 229 | 161 | 0.8 | 2.8 | 158 | 0.4
2023-12-03 12:00 | 2023-12-03 13:00 | 53.6 | 45.6 | 274 | 183 | 0.9 | 3.7 | 189 | 0.6
2023-12-03 13:00 | 2023-12-03 14:00 | 47.3 | 45.5 | 241 | 173 | 1.1 | 4.3 | 173 | 0.7
2023-12-03 14:00 | 2023-12-03 15:00 | 40.9 | 25 | 114 | 120 | 1.5 | 4.2 | 119 | 1.3
2023-12-03 15:00 | 2023-12-03 16:00 | 37.9 | 20.9 | 70 | 106 | 1.1 | 4.7 | 108 | 1
2023-12-03 16:00 | 2023-12-03 17:00 | 36.7 | 18.9 | 18 | 98 | 0.6 | 4 | 99 | 0.6
2023-12-03 17:00 | 2023-12-03 18:00 | 36.7 | 24.5 | 0 | 124 | 1.3 | 3.3 | 122 | 1.2
2023-12-03 18:00 | 2023-12-03 19:00 | 34.8 | 38.2 | 0 | 141 | 1.2 | 3.1 | 130 | 0.9
2023-12-03 19:00 | 2023-12-03 20:00 | 39.8 | 41.1 | 0 | 141 | 0.9 | 2.4 | 133 | 0.6
2023-12-03 20:00 | 2023-12-03 21:00 | 48.4 | 42.7 | 0 | 164 | 0.5 | 1.6 | 166 | 0.3
2023-12-03 21:00 | 2023-12-03 22:00 | 53.8 | 58.6 | 0 | 188 | 0.9 | 1 | 184 | 0.3
2023-12-03 22:00 | 2023-12-03 23:00 | 56.5 | 51.7 | 0 | 218 | 1 | 0.5 | 216 | 0.3
2023-12-03 23:00 | 2023-12-04 | 60.1 | 42.6 | 0 | 163 | 0.4 | 0.5 | 185 | 0.2
2023-12-04 | 2023-12-04 01:00 | 62.2 | 33.5 | 0 | 207 | 0.8 | 0.4 | 215 | 0.7
2023-12-04 01:00 | 2023-12-04 02:00 | 63.1 | 51.7 | 0 | 227 | 0.9 | -0.2 | 227 | 0.5
2023-12-04 02:00 | 2023-12-04 03:00 | 59 | 55.1 | 0 | 192 | 1.3 | 0.4 | 185 | 0.6
2023-12-04 03:00 | 2023-12-04 04:00 | 59.4 | 34.9 | 0 | 174 | 0.8 | 0.5 | 200 | 0.3
2023-12-04 04:00 | 2023-12-04 05:00 | 60.7 | 44 | 0 | 208 | 1 | 0.2 | 212 | 0.6
2023-12-04 05:00 | 2023-12-04 06:00 | 59.4 | 20.6 | 0 | 223 | 1.4 | 0.6 | 225 | 1.3
2023-12-04 06:00 | 2023-12-04 07:00 | 53.1 | 32 | 1 | 200 | 1.5 | 2 | 204 | 1.1
2023-12-04 07:00 | 2023-12-04 08:00 | 45.5 | 42.8 | 41 | 129 | 1.2 | 3.7 | 144 | 0.6
2023-12-04 08:00 | 2023-12-04 09:00 | 35.4 | 45.2 | 163 | 166 | 0.7 | 7.2 | 153 | 0.5
2023-12-04 09:00 | 2023-12-04 10:00 | 31.1 | 39.9 | 174 | 119 | 1.2 | 8.9 | 120 | 0.7
2023-12-04 10:00 | 2023-12-04 11:00 | 21.6 | 46.6 | 330 | 166 | 1.4 | 12.6 | 179 | 0.5
2023-12-04 11:00 | 2023-12-04 12:00 | 21.8 | 32.7 | 418 | 270 | 3.5 | 13.7 | 272 | 3
2023-12-04 12:00 | 2023-12-04 13:00 | 21.9 | 19.3 | 399 | 268 | 4.5 | 14.3 | 267 | 4.2
2023-12-04 13:00 | 2023-12-04 14:00 | 22.4 | 22.5 | 219 | 262 | 3.5 | 14.4 | 260 | 3.2
2023-12-04 14:00 | 2023-12-04 15:00 | 23.3 | 18.4 | 89 | 265 | 3.5 | 13.8 | 264 | 3.3
2023-12-04 15:00 | 2023-12-04 16:00 | 25.3 | 19.8 | 36 | 295 | 1.5 | 12.9 | 289 | 1.3
2023-12-04 16:00 | 2023-12-04 17:00 | 27.5 | 18.2 | 5 | 272 | 2.6 | 12.2 | 271 | 2.5
2023-12-04 17:00 | 2023-12-04 18:00 | 28.6 | 18.1 | 0 | 275 | 2.3 | 11.3 | 273 | 2.2
2023-12-04 18:00 | 2023-12-04 19:00 | 31.7 | 22.5 | 0 | 296 | 2 | 10.7 | 296 | 1.8
2023-12-04 19:00 | 2023-12-04 20:00 | 48.8 | 43.6 | 0 | 65 | 1.5 | 6.5 | 62 | 0.5
2023-12-04 20:00 | 2023-12-04 21:00 | 63.8 | 30.4 | 0 | 91 | 1.4 | 3.5 | 99 | 1.2
2023-12-04 21:00 | 2023-12-04 22:00 | 69.2 | 40.3 | 0 | 49 | 0.4 | 2.1 | 46 | 0.1
2023-12-04 22:00 | 2023-12-04 23:00 | 72.5 | 28.1 | 0 | 243 | 0.5 | 1.7 | 255 | 0.3
2023-12-04 23:00 | 2023-12-05 | 74.9 | 17.9 | 0 | 117 | 0.2 | 0.9 | 115 | 0.2
2023-12-05 | 2023-12-05 01:00 | 72 | 13.3 | 0 | 92 | 0.3 | 0.5 | 94 | 0.2
2023-12-05 01:00 | 2023-12-05 02:00 | 74.3 | 19.2 | 0 | 90 | 0.2 | -0.7 | 93 | 0.2
2023-12-05 02:00 | 2023-12-05 03:00 | 72.6 | 48.8 | 0 | 129 | 0.4 | -0.8 | 129 | 0.1
2023-12-05 03:00 | 2023-12-05 04:00 | 65.4 | 35.8 | 0 | 181 | 0.3 | 0 | 192 | 0.1
2023-12-05 04:00 | 2023-12-05 05:00 | 64.9 | 24.6 | 0 | 150 | 0.1 | -0.1 | 144 | 0.1
2023-12-05 05:00 | 2023-12-05 06:00 | 66.2 | 25.9 | 0 | 62 | 0.4 | -0.4 | 70 | 0.2
2023-12-05 06:00 | 2023-12-05 07:00 | 74.8 | 35.7 | 1 | 98 | 0.4 | -1.5 | 105 | 0.2
2023-12-05 07:00 | 2023-12-05 08:00 | 72 | 26.7 | 29 | 134 | 0.3 | -1.3 | 139 | 0.1
2023-12-05 08:00 | 2023-12-05 09:00 | 46.6 | 27.7 | 125 | 179 | 0.3 | 5.1 | 190 | 0.2
2023-12-05 09:00 | 2023-12-05 10:00 | 27.9 | 35.1 | 304 | 179 | 0.5 | 11.9 | 182 | 0.4
2023-12-05 10:00 | 2023-12-05 11:00 | 20.9 | 39.4 | 392 | 172 | 0.4 | 15.8 | 169 | 0.3
2023-12-05 11:00 | 2023-12-05 12:00 | 17.5 | 38.3 | 455 | 243 | 0.8 | 17.7 | 242 | 0.5
2023-12-05 12:00 | 2023-12-05 13:00 | 16.3 | 39.6 | 448 | 292 | 1 | 18.7 | 287 | 0.6
2023-12-05 13:00 | 2023-12-05 14:00 | 15 | 45.3 | 322 | 152 | 0.6 | 19.7 | 165 | 0.2
2023-12-05 14:00 | 2023-12-05 15:00 | 20 | 23.9 | 281 | 347 | 1.6 | 18.4 | 345 | 1.3
2023-12-05 15:00 | 2023-12-05 16:00 | 21.9 | 23.1 | 96 | 17 | 1.1 | 17.8 | 13 | 1
2023-12-05 16:00 | 2023-12-05 17:00 | 24.4 | 25 | 24 | 16 | 0.4 | 16.2 | 10 | 0.3
2023-12-05 17:00 | 2023-12-05 18:00 | 32.4 | 30.7 | 0 | 73 | 0.3 | 12 | 78 | 0.2
2023-12-05 18:00 | 2023-12-05 19:00 | 39 | 31.6 | 0 | 85 | 0.2 | 9.1 | 87 | 0.1
2023-12-05 19:00 | 2023-12-05 20:00 | 41.4 | 42.8 | 0 | 154 | 0.3 | 8 | 139 | 0.2
2023-12-05 20:00 | 2023-12-05 21:00 | 45.7 | 19 | 0 | 102 | 0.2 | 6.7 | 101 | 0.2
2023-12-05 21:00 | 2023-12-05 22:00 | 42.4 | 31.1 | 0 | 190 | 0.4 | 7.1 | 199 | 0.3
2023-12-05 22:00 | 2023-12-05 23:00 | 41.3 | 40.1 | 0 | 202 | 0.6 | 7.2 | 204 | 0.4
2023-12-05 23:00 | 2023-12-06 | 42.3 | 21.9 | 0 | 211 | 1 | 6.6 | 216 | 0.9
2023-12-06 | 2023-12-06 01:00 | 44 | 17 | 0 | 210 | 0.9 | 5.9 | 212 | 0.9
2023-12-06 01:00 | 2023-12-06 02:00 | 47.5 | 16.7 | 0 | 177 | 0.4 | 4.6 | 194 | 0.3
2023-12-06 02:00 | 2023-12-06 03:00 | 50.8 | 19.5 | 0 | 207 | 0.1 | 3.4 | 220 | 0.1
2023-12-06 03:00 | 2023-12-06 04:00 | 52 | 15.2 | 0 | 204 | 0.2 | 2.9 | 219 | 0.2
2023-12-06 04:00 | 2023-12-06 05:00 | 51.8 | 12.9 | 0 | 222 | 0.4 | 2.7 | 222 | 0.4
2023-12-06 05:00 | 2023-12-06 06:00 | 53.5 | 23 | 0 | 178 | 0.1 | 2 | 187 | 0.1
2023-12-06 06:00 | 2023-12-06 07:00 | 52.1 | 23.8 | 1 | 200 | 0.4 | 2.3 | 209 | 0.4
2023-12-06 07:00 | 2023-12-06 08:00 | 42.3 | 24.3 | 30 | 215 | 0.8 | 4.1 | 217 | 0.7
2023-12-06 08:00 | 2023-12-06 09:00 | 32.9 | 15.3 | 122 | 216 | 1.3 | 6.9 | 215 | 1.3
2023-12-06 09:00 | 2023-12-06 10:00 | 23.6 | 16 | 320 | 217 | 1.4 | 10.6 | 218 | 1.4
2023-12-06 10:00 | 2023-12-06 11:00 | 17.7 | 16.1 | 422 | 220 | 1.3 | 14.1 | 221 | 1.3
2023-12-06 11:00 | 2023-12-06 12:00 | 14.4 | 18.8 | 473 | 221 | 1.3 | 16.9 | 223 | 1.3
2023-12-06 12:00 | 2023-12-06 13:00 | 10.7 | 29.3 | 468 | 219 | 0.6 | 19.9 | 223 | 0.5
2023-12-06 13:00 | 2023-12-06 14:00 | 8.3 | 41.5 | 344 | 129 | 0.5 | 21.5 | 124 | 0.3
2023-12-06 14:00 | 2023-12-06 15:00 | 8.3 | 35.5 | 294 | 73 | 0.7 | 21.8 | 50 | 0.3
2023-12-06 15:00 | 2023-12-06 16:00 | 14.7 | 21.8 | 92 | 13 | 1.1 | 19.5 | 11 | 1
2023-12-06 16:00 | 2023-12-06 17:00 | 21.5 | 21.5 | 14 | 14 | 1.1 | 15.9 | 12 | 1
2023-12-06 17:00 | 2023-12-06 18:00 | 31.2 | 21.4 | 0 | 42 | 0.5 | 12.4 | 34 | 0.4
2023-12-06 18:00 | 2023-12-06 19:00 | 41.4 | 12 | 0 | 98 | 0.2 | 8.4 | 99 | 0.2
2023-12-06 19:00 | 2023-12-06 20:00 | 46.3 | 20.5 | 0 | 168 | 0.2 | 7.1 | 170 | 0.1
2023-12-06 20:00 | 2023-12-06 21:00 | 50.3 | 8.2 | 0 | 100 | 0.2 | 5.7 | 98 | 0.1
2023-12-06 21:00 | 2023-12-06 22:00 | 40.1 | 33 | 0 | 167 | 0.2 | 6.2 | 170 | 0.1
2023-12-06 22:00 | 2023-12-06 23:00 | 33.2 | 19.8 | 0 | 211 | 0.5 | 6.2 | 213 | 0.5
2023-12-06 23:00 | 2023-12-07 | 34.2 | 21.2 | 0 | 220 | 0.5 | 5.2 | 220 | 0.4
2023-12-07 | 2023-12-07 01:00 | 38.6 | 27.6 | 0 | 144 | 0.3 | 3.8 | 132 | 0.3
2023-12-07 01:00 | 2023-12-07 02:00 | 37.9 | 37.5 | 0 | 120 | 0.3 | 3.3 | 122 | 0.2
2023-12-07 02:00 | 2023-12-07 03:00 | 34.7 | 25.4 | 0 | 222 | 0.3 | 3.4 | 237 | 0.2
2023-12-07 03:00 | 2023-12-07 04:00 | 33.1 | 30.8 | 0 | 211 | 1 | 4.2 | 214 | 0.8
2023-12-07 04:00 | 2023-12-07 05:00 | 35.5 | 38.1 | 0 | 249 | 0.5 | 4 | 249 | 0.2
2023-12-07 05:00 | 2023-12-07 06:00 | 38.3 | 44.5 | 0 | 108 | 0.4 | 2.8 | 117 | 0.1
2023-12-07 06:00 | 2023-12-07 07:00 | 39 | 58.1 | 1 | 125 | 0.8 | 3.2 | 163 | 0.1
2023-12-07 07:00 | 2023-12-07 08:00 | 35.7 | 56.6 | 26 | 105 | 0.8 | 3.9 | 108 | 0.3
2023-12-07 08:00 | 2023-12-07 09:00 | 26.6 | 40.5 | 113 | 120 | 0.5 | 8.4 | 115 | 0.3
2023-12-07 09:00 | 2023-12-07 10:00 | 17.5 | 29.3 | 307 | 132 | 0.8 | 14.1 | 128 | 0.7
2023-12-07 10:00 | 2023-12-07 11:00 | 15.1 | 42.3 | 407 | 170 | 0.7 | 16.4 | 182 | 0.3
2023-12-07 11:00 | 2023-12-07 12:00 | 13.1 | 43.9 | 456 | 243 | 1.3 | 17.6 | 269 | 0.5
2023-12-07 12:00 | 2023-12-07 13:00 | 13.2 | 23.4 | 451 | 296 | 3.2 | 17.1 | 297 | 2.9
2023-12-07 13:00 | 2023-12-07 14:00 | 11.6 | 20 | 333 | 275 | 4.2 | 17.5 | 273 | 4
2023-12-07 14:00 | 2023-12-07 15:00 | 12.3 | 19.9 | 282 | 295 | 3.6 | 16.7 | 296 | 3.4
2023-12-07 15:00 | 2023-12-07 16:00 | 13 | 20.4 | 91 | 279 | 3.8 | 15.9 | 277 | 3.6
2023-12-07 16:00 | 2023-12-07 17:00 | 13.4 | 21.8 | 14 | 280 | 4 | 14.7 | 278 | 3.7
2023-12-07 17:00 | 2023-12-07 18:00 | 14.7 | 19.6 | 0 | 276 | 3.1 | 13.6 | 272 | 2.9
2023-12-07 18:00 | 2023-12-07 19:00 | 15.4 | 36.3 | 0 | 288 | 2.3 | 12.9 | 283 | 1.8
2023-12-07 19:00 | 2023-12-07 20:00 | 16.2 | 27.9 | 0 | 238 | 2 | 12.2 | 231 | 1.5
2023-12-07 20:00 | 2023-12-07 21:00 | 20 | 42.4 | 0 | 262 | 1.6 | 10.4 | 215 | 0.4
2023-12-07 21:00 | 2023-12-07 22:00 | 28.1 | 40 | 0 | 32 | 0.8 | 7.6 | 41 | 0.5
2023-12-07 22:00 | 2023-12-07 23:00 | 28.8 | 35 | 0 | 115 | 0.9 | 7.4 | 113 | 0.6
2023-12-07 23:00 | 2023-12-08 | 38.9 | 29.8 | 0 | 99 | 0.9 | 4.6 | 100 | 0.8
2023-12-08 | 2023-12-08 01:00 | 50.5 | 21.2 | 0 | 95 | 1.7 | 3 | 100 | 1.6
2023-12-08 01:00 | 2023-12-08 02:00 | 53.6 | 29 | 0 | 82 | 1.2 | 2.6 | 91 | 0.9
2023-12-08 02:00 | 2023-12-08 03:00 | 56.4 | 36.4 | 0 | 97 | 0.4 | 1.4 | 77 | 0.1
2023-12-08 03:00 | 2023-12-08 04:00 | 52.1 | 38.2 | 0 | 94 | 0.4 | 1.5 | 109 | 0.2
2023-12-08 04:00 | 2023-12-08 05:00 | 43.8 | 34.8 | 0 | 184 | 0.4 | 2 | 188 | 0.2
2023-12-08 05:00 | 2023-12-08 06:00 | 40.1 | 32.2 | 0 | 208 | 0.5 | 2.7 | 210 | 0.4
2023-12-08 06:00 | 2023-12-08 07:00 | 38 | 35.6 | 0 | 172 | 0.5 | 2.9 | 185 | 0.3
2023-12-08 07:00 | 2023-12-08 08:00 | 38.9 | 32.4 | 10 | 199 | 0.7 | 2.8 | 205 | 0.5
2023-12-08 08:00 | 2023-12-08 09:00 | 56.3 | 19.7 | 99 | 212 | 1.8 | 2.4 | 214 | 1.7
2023-12-08 09:00 | 2023-12-08 10:00 | 56.5 | 28.3 | 148 | 206 | 1.3 | 2.9 | 210 | 1.2
2023-12-08 10:00 | 2023-12-08 11:00 | 48.1 | 36.9 | 186 | 133 | 0.8 | 3.9 | 133 | 0.5
2023-12-08 11:00 | 2023-12-08 12:00 | 45.4 | 24.3 | 242 | 87 | 1.2 | 4.7 | 87 | 1
2023-12-08 12:00 | 2023-12-08 13:00 | 43.1 | 23.8 | 207 | 81 | 1.8 | 5.5 | 80 | 1.6
2023-12-08 13:00 | 2023-12-08 14:00 | 43.3 | 22.7 | 141 | 73 | 1.9 | 5.5 | 75 | 1.8
2023-12-08 14:00 | 2023-12-08 15:00 | 40.3 | 22.1 | 116 | 75 | 2.1 | 5.2 | 75 | 1.9
2023-12-08 15:00 | 2023-12-08 16:00 | 41.4 | 23 | 46 | 67 | 1.4 | 4.6 | 69 | 1.3
2023-12-08 16:00 | 2023-12-08 17:00 | 41.8 | 22.6 | 5 | 49 | 1.1 | 3.4 | 50 | 1
2023-12-08 17:00 | 2023-12-08 18:00 | 45.6 | 23.4 | 0 | 23 | 1.1 | 2.8 | 21 | 1
2023-12-08 18:00 | 2023-12-08 19:00 | 52 | 24.6 | 0 | 11 | 1.4 | 2.6 | 8 | 1.3
2023-12-08 19:00 | 2023-12-08 20:00 | 75.4 | 25.3 | 0 | 21 | 2 | 0.8 | 21 | 1.8
2023-12-08 20:00 | 2023-12-08 21:00 | 94.6 | 24 | 0 | 29 | 2 | -1.3 | 28 | 1.7
2023-12-08 21:00 | 2023-12-08 22:00 | 93.9 | 25.8 | 0 | 29 | 1.7 | -1.9 | 29 | 1.5
2023-12-08 22:00 | 2023-12-08 23:00 | 93.9 | 22.2 | 0 | 18 | 1.2 | -2.2 | 16 | 1.1
2023-12-08 23:00 | 2023-12-09 | 94.3 | 22 | 0 | 3 | 0.8 | -2.4 | 359 | 0.7
2023-12-09 | 2023-12-09 01:00 | 94.2 | 18.3 | 0 | 340 | 0.8 | -2.6 | 339 | 0.8
2023-12-09 01:00 | 2023-12-09 02:00 | 92.3 | 25.8 | 0 | 13 | 0.7 | -2.7 | 10 | 0.6
2023-12-09 02:00 | 2023-12-09 03:00 | 92.6 | 26.3 | 0 | 20 | 0.5 | -2.9 | 14 | 0.4
2023-12-09 03:00 | 2023-12-09 04:00 | 91.2 | 25.6 | 0 | 274 | 0.7 | -3.2 | 273 | 0.6
2023-12-09 04:00 | 2023-12-09 05:00 | 87.9 | 16.5 | 0 | 261 | 1.1 | -3.5 | 255 | 1
2023-12-09 05:00 | 2023-12-09 06:00 | 87.7 | 14.2 | 0 | 240 | 1.3 | -3.8 | 239 | 1.2
2023-12-09 06:00 | 2023-12-09 07:00 | 85.2 | 21.6 | 0 | 214 | 0.9 | -3.4 | 216 | 0.9
2023-12-09 07:00 | 2023-12-09 08:00 | 82.3 | 19.8 | 24 | 152 | 0.1 | -3.1 | 149 | 0.1
2023-12-09 08:00 | 2023-12-09 09:00 | 63.2 | 21.7 | 93 | 263 | 0.9 | -1.5 | 261 | 0.8
2023-12-09 09:00 | 2023-12-09 10:00 | 53.3 | 23.7 | 193 | 332 | 0.7 | -0.5 | 333 | 0.6
2023-12-09 10:00 | 2023-12-09 11:00 | 48.2 | 24.6 | 289 | 354 | 1.1 | 0.4 | 352 | 0.9
2023-12-09 11:00 | 2023-12-09 12:00 | 45.9 | 23.5 | 325 | 338 | 1.1 | 0.8 | 338 | 1
2023-12-09 12:00 | 2023-12-09 13:00 | 40.1 | 23.8 | 336 | 337 | 1.2 | 1.7 | 337 | 1.1
2023-12-09 13:00 | 2023-12-09 14:00 | 36.7 | 22.9 | 276 | 342 | 1.6 | 2.1 | 343 | 1.4
2023-12-09 14:00 | 2023-12-09 15:00 | 34.3 | 25.1 | 288 | 346 | 1.1 | 2.5 | 347 | 1
2023-12-09 15:00 | 2023-12-09 16:00 | 31.6 | 25.9 | 91 | 339 | 0.8 | 2.5 | 338 | 0.7
2023-12-09 16:00 | 2023-12-09 17:00 | 39 | 18.8 | 15 | 209 | 0.8 | 1.7 | 212 | 0.7
2023-12-09 17:00 | 2023-12-09 18:00 | 48.8 | 25.2 | 0 | 208 | 0.9 | 0.3 | 212 | 0.8
2023-12-09 18:00 | 2023-12-09 19:00 | 52.3 | 20.1 | 0 | 216 | 1.6 | -0.4 | 216 | 1.5
2023-12-09 19:00 | 2023-12-09 20:00 | 50.1 | 17.6 | 0 | 208 | 1.5 | -1.1 | 211 | 1.5
2023-12-09 20:00 | 2023-12-09 21:00 | 61.9 | 36.6 | 0 | 198 | 1 | -2.8 | 206 | 0.8
2023-12-09 21:00 | 2023-12-09 22:00 | 59.5 | 14.1 | 0 | 212 | 2 | -3.2 | 214 | 1.9
2023-12-09 22:00 | 2023-12-09 23:00 | 59.7 | 21.8 | 0 | 210 | 1.6 | -3.7 | 212 | 1.5
2023-12-09 23:00 | 2023-12-10 | 55.4 | 24.1 | 0 | 208 | 1.3 | -4.2 | 210 | 1.2
2023-12-10 | 2023-12-10 01:00 | 50.5 | 22 | 0 | 209 | 1.3 | -4.3 | 211 | 1.3
2023-12-10 01:00 | 2023-12-10 02:00 | 47.2 | 18.7 | 0 | 210 | 1.4 | -4.4 | 212 | 1.3
2023-12-10 02:00 | 2023-12-10 03:00 | 45.7 | 17 | 0 | 211 | 1.5 | -4.4 | 214 | 1.4
2023-12-10 03:00 | 2023-12-10 04:00 | 43.4 | 20.7 | 0 | 212 | 1.6 | -4.1 | 214 | 1.5
2023-12-10 04:00 | 2023-12-10 05:00 | 40.8 | 32.8 | 0 | 199 | 0.9 | -3.4 | 204 | 0.7
2023-12-10 05:00 | 2023-12-10 06:00 | 41.3 | 43 | 0 | 201 | 1.6 | -2.9 | 207 | 1.1
2023-12-10 06:00 | 2023-12-10 07:00 | 37.8 | 41.2 | 0 | 192 | 1.7 | -1.1 | 200 | 1.2
2023-12-10 07:00 | 2023-12-10 08:00 | 25.9 | 31.7 | 21 | 252 | 3 | 4.5 | 267 | 2.5
2023-12-10 08:00 | 2023-12-10 09:00 | 23.1 | 16.4 | 70 | 270 | 4.6 | 6.8 | 269 | 4.4
2023-12-10 09:00 | 2023-12-10 10:00 | 24.9 | 20.4 | 204 | 281 | 4.2 | 7.9 | 280 | 4
2023-12-10 10:00 | 2023-12-10 11:00 | 27.9 | 20 | 342 | 278 | 5.7 | 9.2 | 276 | 5.4
2023-12-10 11:00 | 2023-12-10 12:00 | 29.2 | 19.1 | 407 | 293 | 5.2 | 10.4 | 293 | 4.9
2023-12-10 12:00 | 2023-12-10 13:00 | 29.6 | 21.3 | 298 | 304 | 3.9 | 11.3 | 304 | 3.6
2023-12-10 13:00 | 2023-12-10 14:00 | 29.4 | 19.3 | 151 | 301 | 5 | 11.2 | 301 | 4.7
2023-12-10 14:00 | 2023-12-10 15:00 | 30.8 | 18.1 | 100 | 305 | 4.7 | 10.6 | 305 | 4.5
2023-12-10 15:00 | 2023-12-10 16:00 | 31.7 | 20.5 | 93 | 312 | 3.5 | 10.6 | 312 | 3.3
2023-12-10 16:00 | 2023-12-10 17:00 | 31.9 | 19.9 | 15 | 315 | 3.1 | 10.2 | 312 | 2.8
2023-12-10 17:00 | 2023-12-10 18:00 | 33.3 | 21.8 | 0 | 312 | 3.1 | 9.9 | 312 | 2.9
2023-12-10 18:00 | 2023-12-10 19:00 | 33.4 | 22.6 | 0 | 318 | 3.9 | 10.4 | 316 | 3.6
2023-12-10 19:00 | 2023-12-10 20:00 | 33.7 | 17.6 | 0 | 299 | 4.3 | 10.4 | 299 | 4.1
2023-12-10 20:00 | 2023-12-10 21:00 | 34.9 | 17.5 | 0 | 302 | 2.2 | 10 | 302 | 2.1
2023-12-10 21:00 | 2023-12-10 22:00 | 38.8 | 20.7 | 0 | 339 | 1.8 | 8.6 | 333 | 1.6
2023-12-10 22:00 | 2023-12-10 23:00 | 43.3 | 27.4 | 0 | 21 | 0.9 | 7.2 | 9 | 0.7
2023-12-10 23:00 | 2023-12-11 | 49.7 | 46 | 0 | 73 | 0.8 | 5.2 | 78 | 0.5
2023-12-11 | 2023-12-11 01:00 | 54.1 | 42.5 | 0 | 125 | 0.6 | 4.3 | 133 | 0.1
2023-12-11 01:00 | 2023-12-11 02:00 | 58.9 | 46.6 | 0 | 144 | 0.6 | 3.6 | 142 | 0.2
2023-12-11 02:00 | 2023-12-11 03:00 | 63 | 35.3 | 0 | 194 | 0.4 | 2.8 | 193 | 0.3
2023-12-11 03:00 | 2023-12-11 04:00 | 67.2 | 40.1 | 0 | 110 | 0.4 | 1.6 | 112 | 0.1
2023-12-11 04:00 | 2023-12-11 05:00 | 70.9 | 35.4 | 0 | 145 | 0.5 | 0.5 | 134 | 0.2
2023-12-11 05:00 | 2023-12-11 06:00 | 70.5 | 34.2 | 0 | 152 | 0.5 | 0.5 | 161 | 0.2
2023-12-11 06:00 | 2023-12-11 07:00 | 68.2 | 44.4 | 0 | 129 | 0.4 | 0.6 | 124 | 0.2
2023-12-11 07:00 | 2023-12-11 08:00 | 65.7 | 49.3 | 24 | 142 | 0.6 | 0.3 | 132 | 0.3
2023-12-11 08:00 | 2023-12-11 09:00 | 56.1 | 39.9 | 93 | 178 | 1 | 2.6 | 185 | 0.7
2023-12-11 09:00 | 2023-12-11 10:00 | 45.7 | 32.6 | 275 | 194 | 0.7 | 5.4 | 202 | 0.6
2023-12-11 10:00 | 2023-12-11 11:00 | 36.3 | 32.4 | 344 | 198 | 0.6 | 8.3 | 208 | 0.5
2023-12-11 11:00 | 2023-12-11 12:00 | 30.2 | 38.7 | 445 | 149 | 0.9 | 10.4 | 146 | 0.5
2023-12-11 12:00 | 2023-12-11 13:00 | 26.8 | 48.6 | 448 | 87 | 0.8 | 12 | 98 | 0.2
2023-12-11 13:00 | 2023-12-11 14:00 | 25 | 45.9 | 327 | 133 | 0.6 | 13 | 131 | 0.4
2023-12-11 14:00 | 2023-12-11 15:00 | 26.3 | 47.3 | 143 | 29 | 0.7 | 12.5 | 28 | 0.4
2023-12-11 15:00 | 2023-12-11 16:00 | 28.3 | 21.2 | 79 | 68 | 1.4 | 11.6 | 71 | 1.3
2023-12-11 16:00 | 2023-12-11 17:00 | 32.7 | 23.5 | 12 | 47 | 1.1 | 9.8 | 50 | 1
2023-12-11 17:00 | 2023-12-11 18:00 | 35.1 | 23.7 | 0 | 13 | 1.4 | 8.5 | 13 | 1.2
2023-12-11 18:00 | 2023-12-11 19:00 | 37.2 | 25.8 | 0 | 24 | 1.4 | 7.4 | 24 | 1.3
2023-12-11 19:00 | 2023-12-11 20:00 | 40.1 | 25.8 | 0 | 27 | 1.7 | 6.7 | 28 | 1.5
2023-12-11 20:00 | 2023-12-11 21:00 | 54.6 | 25.1 | 0 | 16 | 1.7 | 5.5 | 15 | 1.5
2023-12-11 21:00 | 2023-12-11 22:00 | 73.3 | 23.2 | 0 | 6 | 1.3 | 3.3 | 5 | 1.1
2023-12-11 22:00 | 2023-12-11 23:00 | 81.9 | 21.9 | 0 | 13 | 0.8 | 2.3 | 11 | 0.8
2023-12-11 23:00 | 2023-12-12 | 86.8 | 20.1 | 0 | 2 | 0.5 | 1.6 | 360 | 0.5
2023-12-12 | 2023-12-12 01:00 | 88.3 | 17.1 | 0 | 86 | 0.2 | 1.1 | 86 | 0.2
2023-12-12 01:00 | 2023-12-12 02:00 | 90.3 |  | 0 |  |  | 0.5 |  |  |  | AE |  | AE |  | AE | AE
2023-12-12 02:00 | 2023-12-12 03:00 | 90.4 |  | 0 |  |  | 0.3 |  |  |  | AE |  | AE |  | AE | AE
2023-12-12 03:00 | 2023-12-12 04:00 | 90.8 | 7.6 | 0 | 100 | 0.2 | -0.5 | 102 | 0.2
2023-12-12 04:00 | 2023-12-12 05:00 | 91.5 | 9.6 | 0 | 90 | 0.2 | -1.3 | 93 | 0.2
2023-12-12 05:00 | 2023-12-12 06:00 | 92 | 10.7 | 0 | 28 | 0.1 | -1.7 | 27 | 0.1
2023-12-12 06:00 | 2023-12-12 07:00 | 90.9 | 20.2 | 0 | 28 | 0.6 | -1.4 | 29 | 0.6
2023-12-12 07:00 | 2023-12-12 08:00 | 94.3 | 18.7 | 6 | 69 | 0.7 | -1.5 | 69 | 0.7
2023-12-12 08:00 | 2023-12-12 09:00 | 94.9 | 19.1 | 43 | 69 | 0.9 | -1.3 | 72 | 0.8
2023-12-12 09:00 | 2023-12-12 10:00 | 92.1 | 25.9 | 89 | 40 | 0.7 | -0.5 | 39 | 0.5
2023-12-12 10:00 | 2023-12-12 11:00 | 87 | 19.7 | 107 | 359 | 1.2 | -0.2 | 356 | 1.1
2023-12-12 11:00 | 2023-12-12 12:00 | 85.1 | 19.9 | 77 | 356 | 1.2 | 0 | 354 | 1.2
2023-12-12 12:00 | 2023-12-12 13:00 | 83.4 | 23.9 | 80 | 355 | 1.4 | -0.3 | 353 | 1.3
2023-12-12 13:00 | 2023-12-12 14:00 | 79.3 | 23 | 83 | 356 | 1.3 | -0.1 | 355 | 1.2
2023-12-12 14:00 | 2023-12-12 15:00 | 76.2 | 23.9 | 71 | 4 | 1.3 | 0.4 | 3 | 1.2
2023-12-12 15:00 | 2023-12-12 16:00 | 75.3 | 21.9 | 29 | 353 | 1.7 | 0.7 | 351 | 1.5
2023-12-12 16:00 | 2023-12-12 17:00 | 78 | 19.5 | 4 | 347 | 2 | 0.2 | 345 | 1.9
2023-12-12 17:00 | 2023-12-12 18:00 | 78.4 | 20.9 | 0 | 347 | 1.8 | -0.1 | 345 | 1.7
2023-12-12 18:00 | 2023-12-12 19:00 | 80.4 | 22 | 0 | 352 | 1.5 | -0.4 | 350 | 1.3
2023-12-12 19:00 | 2023-12-12 20:00 | 82.5 | 21 | 0 | 356 | 1.3 | -0.7 | 353 | 1.2
2023-12-12 20:00 | 2023-12-12 21:00 | 80.6 | 22.4 | 0 | 4 | 1 | -0.6 | 1 | 0.9
2023-12-12 21:00 | 2023-12-12 22:00 | 78.4 | 23.5 | 0 | 16 | 0.6 | -0.6 | 10 | 0.5
2023-12-12 22:00 | 2023-12-12 23:00 | 75.8 | 21.6 | 0 | 68 | 0.4 | -0.5 | 70 | 0.3
2023-12-12 23:00 | 2023-12-13 | 76.4 | 16.7 | 0 | 47 | 0.4 | -0.6 | 44 | 0.3
2023-12-13 | 2023-12-13 01:00 | 77.3 | 22.6 | 0 | 37 | 0.5 | -0.6 | 38 | 0.5
2023-12-13 01:00 | 2023-12-13 02:00 | 78.9 | 20.4 | 0 | 35 | 0.7 | -0.7 | 35 | 0.6
2023-12-13 02:00 | 2023-12-13 03:00 | 82 | 18.5 | 0 | 71 | 0.8 | -1 | 73 | 0.8
2023-12-13 03:00 | 2023-12-13 04:00 | 88.7 | 17.1 | 0 | 75 | 0.7 | -1.6 | 76 | 0.7
2023-12-13 04:00 | 2023-12-13 05:00 | 85 | 15 | 0 | 81 | 0.6 | -1.5 | 82 | 0.6
2023-12-13 05:00 | 2023-12-13 06:00 | 84.7 | 23.7 | 0 | 46 | 0.4 | -1.5 | 37 | 0.2
2023-12-13 06:00 | 2023-12-13 07:00 | 86.6 | 15 | 0 | 46 | 0.3 | -1.4 | 48 | 0.3
2023-12-13 07:00 | 2023-12-13 08:00 | 88.9 | 12.8 | 17 | 77 | 0.3 | -1.9 | 79 | 0.3
2023-12-13 08:00 | 2023-12-13 09:00 | 81.9 | 25.5 | 113 | 93 | 0.4 | -0.6 | 95 | 0.3
2023-12-13 09:00 | 2023-12-13 10:00 | 73.4 | 31.3 | 151 | 142 | 0.6 | 0.7 | 139 | 0.4
2023-12-13 10:00 | 2023-12-13 11:00 | 72.9 | 30.2 | 159 | 107 | 0.7 | 0.9 | 109 | 0.6
2023-12-13 11:00 | 2023-12-13 12:00 | 67.7 | 51.4 | 152 | 181 | 0.5 | 1.6 | 188 | 0.2
2023-12-13 12:00 | 2023-12-13 13:00 | 64.4 | 39.3 | 176 | 324 | 0.7 | 2.4 | 318 | 0.4
2023-12-13 13:00 | 2023-12-13 14:00 | 64.4 | 23.8 | 166 | 312 | 1.1 | 2.6 | 315 | 1
2023-12-13 14:00 | 2023-12-13 15:00 | 63 | 19.5 | 115 | 325 | 1.2 | 2.9 | 326 | 1.1
2023-12-13 15:00 | 2023-12-13 16:00 | 62.4 | 22.2 | 58 | 339 | 1.1 | 3 | 338 | 0.9
2023-12-13 16:00 | 2023-12-13 17:00 | 66.3 | 16.6 | 4 | 302 | 1.4 | 2.4 | 303 | 1.3
2023-12-13 17:00 | 2023-12-13 18:00 | 67.5 | 20.6 | 0 | 354 | 0.7 | 2.2 | 351 | 0.7
2023-12-13 18:00 | 2023-12-13 19:00 | 75.8 | 18.9 | 0 | 358 | 0.6 | 1.5 | 356 | 0.5
2023-12-13 19:00 | 2023-12-13 20:00 | 88.2 | 19.8 | 0 | 70 | 0.6 | 0.6 | 74 | 0.6
2023-12-13 20:00 | 2023-12-13 21:00 | 92.1 | 14.7 | 0 | 84 | 0.5 | 0.2 | 84 | 0.5
2023-12-13 21:00 | 2023-12-13 22:00 | 93.4 | 13.7 | 0 | 88 | 0.4 | -0.1 | 86 | 0.3
2023-12-13 22:00 | 2023-12-13 23:00 | 93.8 | 12.3 | 0 | 91 | 0.1 | 0 | 94 | 0.1
2023-12-13 23:00 | 2023-12-14 | 93.6 | 15.9 | 0 | 91 | 0.2 | 0.1 | 94 | 0.2
2023-12-14 | 2023-12-14 01:00 | 93.3 | 19 | 0 | 90 | 0.4 | -0.1 | 92 | 0.4
2023-12-14 01:00 | 2023-12-14 02:00 | 93.3 | 7.8 | 0 | 5 | 0.2 | -0.8 | 3 | 0.2
2023-12-14 02:00 | 2023-12-14 03:00 | 94.4 | 18.7 | 0 | 12 | 0.5 | -1 | 8 | 0.4
2023-12-14 03:00 | 2023-12-14 04:00 | 94.7 | 21.2 | 0 | 60 | 0.6 | -0.5 | 63 | 0.6
2023-12-14 04:00 | 2023-12-14 05:00 | 94.9 | 25.3 | 0 | 78 | 0.5 | -0.8 | 81 | 0.4
2023-12-14 05:00 | 2023-12-14 06:00 | 95.1 | 21.7 | 0 | 66 | 0.4 | -0.6 | 64 | 0.3
2023-12-14 06:00 | 2023-12-14 07:00 | 95 | 23.3 | 0 | 81 | 0.3 | -0.3 | 80 | 0.2
2023-12-14 07:00 | 2023-12-14 08:00 | 91.7 | 23.6 | 1 | 2 | 0.3 | 0 | 347 | 0.2
2023-12-14 08:00 | 2023-12-14 09:00 | 88.2 | 21.8 | 12 | 43 | 0.6 | 0.3 | 47 | 0.4
2023-12-14 09:00 | 2023-12-14 10:00 | 88.8 | 21.4 | 30 | 92 | 0.7 | 0.4 | 93 | 0.7
2023-12-14 10:00 | 2023-12-14 11:00 | 87.1 | 19.5 | 51 | 83 | 1 | 0.7 | 84 | 0.9
2023-12-14 11:00 | 2023-12-14 12:00 | 80.2 | 33 | 126 | 178 | 0.6 | 1.4 | 186 | 0.4
2023-12-14 12:00 | 2023-12-14 13:00 | 79.3 | 37.9 | 120 | 15 | 0.8 | 1.7 | 10 | 0.3
2023-12-14 13:00 | 2023-12-14 14:00 | 79.1 | 23.4 | 147 | 341 | 1.1 | 2 | 340 | 1
2023-12-14 14:00 | 2023-12-14 15:00 | 80.5 | 19.3 | 91 | 336 | 1.5 | 1.8 | 337 | 1.4
2023-12-14 15:00 | 2023-12-14 16:00 | 79.6 | 18.6 | 51 | 342 | 1.3 | 1.7 | 342 | 1.2
2023-12-14 16:00 | 2023-12-14 17:00 | 78.3 | 23.5 | 12 | 3 | 0.4 | 1.7 | 359 | 0.4
2023-12-14 17:00 | 2023-12-14 18:00 | 79.9 | 15.8 | 0 | 83 | 0.3 | 1.4 | 87 | 0.3
2023-12-14 18:00 | 2023-12-14 19:00 | 83.7 | 7.4 | 0 | 103 | 0.1 | 0.6 | 106 | 0.1
2023-12-14 19:00 | 2023-12-14 20:00 | 85.7 | 25.3 | 0 | 156 | 0.2 | 0.3 | 176 | 0.2
2023-12-14 20:00 | 2023-12-14 21:00 | 84.5 | 20.3 | 0 | 211 | 0.8 | 0.5 | 213 | 0.8
2023-12-14 21:00 | 2023-12-14 22:00 | 84.5 | 16.8 | 0 | 212 | 0.8 | 0.2 | 213 | 0.7
2023-12-14 22:00 | 2023-12-14 23:00 | 83.5 | 24.5 | 0 | 222 | 0.7 | -0.1 | 222 | 0.7
2023-12-14 23:00 | 2023-12-15 | 83.2 | 38.8 | 0 | 246 | 0.7 | -0.5 | 241 | 0.6
2023-12-15 | 2023-12-15 01:00 | 87.5 | 6.6 | 0 | 50 | 0.2 | -1.7 | 44 | 0.1
2023-12-15 01:00 | 2023-12-15 02:00 | 91 | 28.5 | 0 | 126 | 0.3 | -2.8 | 129 | 0.2
2023-12-15 02:00 | 2023-12-15 03:00 | 89.1 | 33.2 | 0 | 207 | 0.5 | -1.9 | 211 | 0.3
2023-12-15 03:00 | 2023-12-15 04:00 | 83.1 | 33.4 | 0 | 178 | 0.5 | -1.5 | 187 | 0.3
2023-12-15 04:00 | 2023-12-15 05:00 | 75.5 | 23 | 0 | 213 | 0.9 | -1.2 | 216 | 0.9
2023-12-15 05:00 | 2023-12-15 06:00 | 69.9 | 23.6 | 0 | 218 | 0.8 | -1 | 220 | 0.8
2023-12-15 06:00 | 2023-12-15 07:00 | 69.5 | 22.5 | 0 | 217 | 0.6 | -1.4 | 220 | 0.5
2023-12-15 07:00 | 2023-12-15 08:00 | 67.5 | 26.4 | 12 | 168 | 0.5 | -1.3 | 202 | 0.2
2023-12-15 08:00 | 2023-12-15 09:00 | 63.2 | 19.7 | 83 | 241 | 0.4 | 0 | 229 | 0.3
2023-12-15 09:00 | 2023-12-15 10:00 | 48.7 | 16.9 | 297 | 212 | 1 | 4.1 | 215 | 1
2023-12-15 10:00 | 2023-12-15 11:00 | 36.9 | 29.6 | 406 | 124 | 0.7 | 7.5 | 115 | 0.2
2023-12-15 11:00 | 2023-12-15 12:00 | 31.4 | 29.3 | 440 | 69 | 1 | 8.8 | 64 | 0.8
2023-12-15 12:00 | 2023-12-15 13:00 | 32.8 | 28.2 | 420 | 351 | 1.2 | 8.6 | 357 | 0.9
2023-12-15 13:00 | 2023-12-15 14:00 | 25.4 | 33.7 | 311 | 349 | 0.9 | 9.8 | 353 | 0.5
2023-12-15 14:00 | 2023-12-15 15:00 | 23.5 | 22.7 | 260 | 29 | 1.6 | 10.6 | 26 | 1.5
2023-12-15 15:00 | 2023-12-15 16:00 | 20.7 | 22 | 97 | 29 | 1.9 | 10.4 | 26 | 1.7
2023-12-15 16:00 | 2023-12-15 17:00 | 23 | 20.3 | 20 | 35 | 0.8 | 9 | 29 | 0.8
2023-12-15 17:00 | 2023-12-15 18:00 | 29 | 18 | 0 | 144 | 0.3 | 6.8 | 136 | 0.3
2023-12-15 18:00 | 2023-12-15 19:00 | 35.6 | 15.4 | 0 | 116 | 0.4 | 5 | 116 | 0.4
2023-12-15 19:00 | 2023-12-15 20:00 | 41.8 | 37.9 | 0 | 191 | 0.8 | 4.2 | 204 | 0.6
2023-12-15 20:00 | 2023-12-15 21:00 | 46.6 | 28.2 | 0 | 200 | 1.1 | 3.2 | 207 | 0.9
2023-12-15 21:00 | 2023-12-15 22:00 | 48.5 | 33.9 | 0 | 183 | 0.5 | 1.7 | 188 | 0.3
2023-12-15 22:00 | 2023-12-15 23:00 | 51.7 | 32.4 | 0 | 192 | 0.4 | 0.6 | 198 | 0.3
2023-12-15 23:00 | 2023-12-16 | 51.1 | 25.3 | 0 | 207 | 0.9 | 0.6 | 210 | 0.8
2023-12-16 | 2023-12-16 01:00 | 45.3 | 15.2 | 0 | 211 | 1.3 | 1.2 | 212 | 1.2
2023-12-16 01:00 | 2023-12-16 02:00 | 41.9 | 27.8 | 0 | 205 | 1 | 1.2 | 209 | 0.9
2023-12-16 02:00 | 2023-12-16 03:00 | 39.8 | 30.1 | 0 | 151 | 0.5 | 1.1 | 165 | 0.3
2023-12-16 03:00 | 2023-12-16 04:00 | 39.9 | 39.9 | 0 | 167 | 0.5 | 0.4 | 167 | 0.2
2023-12-16 04:00 | 2023-12-16 05:00 | 49.6 | 30.1 | 0 | 102 | 0.3 | -1.7 | 104 | 0.2
2023-12-16 05:00 | 2023-12-16 06:00 | 57 | 31.2 | 0 | 152 | 0.4 | -2.7 | 153 | 0.2
2023-12-16 06:00 | 2023-12-16 07:00 | 46.7 | 41.4 | 0 | 193 | 0.5 | -1 | 197 | 0.2
2023-12-16 07:00 | 2023-12-16 08:00 | 41.4 | 15.8 | 21 | 207 | 1.4 | 0.1 | 216 | 1.2
2023-12-16 08:00 | 2023-12-16 09:00 | 33 | 21.6 | 78 | 211 | 1.5 | 2.8 | 214 | 1.4
2023-12-16 09:00 | 2023-12-16 10:00 | 26.3 | 20.1 | 296 | 213 | 1.2 | 6.3 | 215 | 1.1
2023-12-16 10:00 | 2023-12-16 11:00 | 20.4 | 41 | 397 | 173 | 1.1 | 10.6 | 177 | 0.7
2023-12-16 11:00 | 2023-12-16 12:00 | 15.3 | 32.9 | 453 | 116 | 1 | 14.8 | 119 | 0.2
2023-12-16 12:00 | 2023-12-16 13:00 | 12.5 | 30 | 449 | 343 | 1.1 | 17.1 | 337 | 0.8
2023-12-16 13:00 | 2023-12-16 14:00 | 10.8 | 31.2 | 367 | 301 | 1.6 | 18 | 299 | 1.3
2023-12-16 14:00 | 2023-12-16 15:00 | 10.1 | 16.3 | 178 | 303 | 2.3 | 17.4 | 303 | 2.2
2023-12-16 15:00 | 2023-12-16 16:00 | 14.5 | 24 | 54 | 20 | 0.9 | 15.4 | 17 | 0.8
2023-12-16 16:00 | 2023-12-16 17:00 | 18.1 | 30.2 | 24 | 3 | 0.5 | 13.5 | 5 | 0.3
2023-12-16 17:00 | 2023-12-16 18:00 | 19.3 | 28.5 | 0 | 294 | 0.6 | 11.9 | 289 | 0.4
2023-12-16 18:00 | 2023-12-16 19:00 | 22.4 | 38.8 | 0 | 86 | 0.6 | 9.9 | 97 | 0.4
2023-12-16 19:00 | 2023-12-16 20:00 | 25.8 | 50.1 | 0 | 173 | 0.5 | 8.8 | 180 | 0.2
2023-12-16 20:00 | 2023-12-16 21:00 | 31 | 30.2 | 0 | 112 | 0.4 | 6.7 | 112 | 0.3
2023-12-16 21:00 | 2023-12-16 22:00 | 33.9 | 25.8 | 0 | 186 | 0.8 | 5.9 | 201 | 0.6
2023-12-16 22:00 | 2023-12-16 23:00 | 37.7 | 33.1 | 0 | 200 | 1 | 4.8 | 202 | 0.7
2023-12-16 23:00 | 2023-12-17 | 38.2 | 36.5 | 0 | 204 | 0.9 | 4.8 | 208 | 0.7
2023-12-17 | 2023-12-17 01:00 | 37.4 | 31.9 | 0 | 198 | 0.7 | 4.6 | 207 | 0.5
2023-12-17 01:00 | 2023-12-17 02:00 | 37.7 | 29.8 | 0 | 214 | 0.9 | 4.4 | 221 | 0.7
2023-12-17 02:00 | 2023-12-17 03:00 | 40.1 | 48.4 | 0 | 197 | 0.8 | 3.8 | 204 | 0.4
2023-12-17 03:00 | 2023-12-17 04:00 | 40 | 46.7 | 0 | 113 | 0.6 | 3.5 | 115 | 0.4
2023-12-17 04:00 | 2023-12-17 05:00 | 35 | 37.9 | 0 | 200 | 0.9 | 4 | 195 | 0.5
2023-12-17 05:00 | 2023-12-17 06:00 | 34.5 | 40.6 | 0 | 130 | 0.8 | 3.7 | 130 | 0.4
2023-12-17 06:00 | 2023-12-17 07:00 | 32.9 | 50 | 0 | 163 | 0.6 | 3.7 | 166 | 0.3
2023-12-17 07:00 | 2023-12-17 08:00 | 26.6 | 44.8 | 21 | 178 | 0.8 | 5 | 178 | 0.4
2023-12-17 08:00 | 2023-12-17 09:00 | 27.9 | 32.8 | 82 | 204 | 1.3 | 5.6 | 220 | 0.9
2023-12-17 09:00 | 2023-12-17 10:00 | 17.2 | 36.6 | 297 | 162 | 0.3 | 11.1 | 165 | 0.2
2023-12-17 10:00 | 2023-12-17 11:00 | 13.2 | 53.1 | 403 | 134 | 0.3 | 14 | 126 | 0.1
2023-12-17 11:00 | 2023-12-17 12:00 | 9 | 52.2 | 465 | 117 | 0.6 | 16.3 | 94 | 0.2
2023-12-17 12:00 | 2023-12-17 13:00 | 8.9 | 24.4 | 463 | 76 | 1.9 | 16.3 | 79 | 1.7
2023-12-17 13:00 | 2023-12-17 14:00 | 9.2 | 24.8 | 377 | 46 | 1.9 | 15.9 | 45 | 1.7
2023-12-17 14:00 | 2023-12-17 15:00 | 10.4 | 24 | 261 | 52 | 2.1 | 15.5 | 53 | 1.9
2023-12-17 15:00 | 2023-12-17 16:00 | 12.6 | 22.9 | 99 | 61 | 2.1 | 14.4 | 62 | 1.9
2023-12-17 16:00 | 2023-12-17 17:00 | 17.7 | 18.8 | 21 | 80 | 1.6 | 11.1 | 81 | 1.5
2023-12-17 17:00 | 2023-12-17 18:00 | 22.7 | 18.4 | 0 | 75 | 0.3 | 7.8 | 78 | 0.3
2023-12-17 18:00 | 2023-12-17 19:00 | 29.1 | 14.6 | 0 | 3 | 0.2 | 5.4 | 4 | 0.2
2023-12-17 19:00 | 2023-12-17 20:00 | 34.6 | 13 | 0 | 96 | 0.3 | 3.8 | 95 | 0.3
2023-12-17 20:00 | 2023-12-17 21:00 | 39.9 | 13.9 | 0 | 97 | 0.3 | 1.6 | 106 | 0.2
2023-12-17 21:00 | 2023-12-17 22:00 | 43.1 | 21.1 | 0 | 112 | 0.2 | 1 | 115 | 0.2
2023-12-17 22:00 | 2023-12-17 23:00 | 45.3 | 22.4 | 0 | 129 | 0.5 | 1.1 | 128 | 0.4
2023-12-17 23:00 | 2023-12-18 | 48.5 | 23.7 | 0 | 123 | 0.4 | 0.4 | 121 | 0.4
2023-12-18 | 2023-12-18 01:00 | 51.9 | 27.7 | 0 | 123 | 0.5 | -0.4 | 120 | 0.4
2023-12-18 01:00 | 2023-12-18 02:00 | 54.1 | 34.9 | 0 | 151 | 0.3 | -1 | 151 | 0.2
2023-12-18 02:00 | 2023-12-18 03:00 | 56.5 | 35.4 | 0 | 149 | 0.2 | -1.6 | 144 | 0.1
2023-12-18 03:00 | 2023-12-18 04:00 | 61 | 16.7 | 0 | 111 | 0.1 | -2.9 | 112 | 0.1
2023-12-18 04:00 | 2023-12-18 05:00 | 62.2 | 14.5 | 0 | 154 | 0.1 | -3 | 165 | 0.1
2023-12-18 05:00 | 2023-12-18 06:00 | 63.4 | 15.5 | 0 | 138 | 0.2 | -3.1 | 158 | 0.1
2023-12-18 06:00 | 2023-12-18 07:00 | 63.3 | 20 | 0 | 197 | 0.3 | -2.7 | 203 | 0.3
2023-12-18 07:00 | 2023-12-18 08:00 | 62.2 | 20.2 | 12 | 127 | 0.3 | -2.4 | 124 | 0.2
2023-12-18 08:00 | 2023-12-18 09:00 | 51.9 | 18.2 | 93 | 206 | 0.6 | -0.3 | 210 | 0.6
2023-12-18 09:00 | 2023-12-18 10:00 | 37.7 | 33.5 | 255 | 181 | 0.5 | 3.4 | 181 | 0.3
2023-12-18 10:00 | 2023-12-18 11:00 | 30.8 | 24.8 | 332 | 224 | 0.8 | 5.6 | 228 | 0.7
2023-12-18 11:00 | 2023-12-18 12:00 | 24.5 | 35.6 | 316 | 301 | 0.5 | 8.2 | 301 | 0.3
2023-12-18 12:00 | 2023-12-18 13:00 | 23.3 | 22.1 | 298 | 344 | 0.7 | 9.7 | 343 | 0.7
2023-12-18 13:00 | 2023-12-18 14:00 | 22.2 | 24.5 | 233 | 353 | 0.6 | 11.1 | 351 | 0.6
2023-12-18 14:00 | 2023-12-18 15:00 | 22.9 | 24.8 | 137 | 3 | 0.5 | 11.1 | 2 | 0.5
2023-12-18 15:00 | 2023-12-18 16:00 | 24.4 | 19.2 | 54 | 27 | 0.4 | 10.5 | 30 | 0.3
2023-12-18 16:00 | 2023-12-18 17:00 | 28.4 | 22.1 | 7 | 88 | 0.4 | 8.4 | 87 | 0.3
2023-12-18 17:00 | 2023-12-18 18:00 | 33.5 | 27.1 | 0 | 85 | 0.5 | 6.4 | 88 | 0.4
2023-12-18 18:00 | 2023-12-18 19:00 | 37.7 | 31.1 | 0 | 84 | 0.5 | 5.2 | 99 | 0.4
2023-12-18 19:00 | 2023-12-18 20:00 | 39.3 | 45 | 0 | 131 | 0.6 | 5 | 120 | 0.3
2023-12-18 20:00 | 2023-12-18 21:00 | 37.4 | 28.3 | 0 | 216 | 0.9 | 5.7 | 215 | 0.8
2023-12-18 21:00 | 2023-12-18 22:00 | 38.5 | 33.5 | 0 | 158 | 0.4 | 5.8 | 166 | 0.2
2023-12-18 22:00 | 2023-12-18 23:00 | 37.2 | 25 | 0 | 121 | 0.2 | 5.7 | 117 | 0.1
2023-12-18 23:00 | 2023-12-19 | 38.1 | 33.7 | 0 | 143 | 0.2 | 4.1 | 145 | 0.1
2023-12-19 | 2023-12-19 01:00 | 29 | 40.6 | 0 | 203 | 0.6 | 5.6 | 206 | 0.4
2023-12-19 01:00 | 2023-12-19 02:00 | 28.3 | 27.9 | 0 | 212 | 0.7 | 5.3 | 217 | 0.6
2023-12-19 02:00 | 2023-12-19 03:00 | 25.8 | 31.9 | 0 | 227 | 1.5 | 6.2 | 225 | 1.2
2023-12-19 03:00 | 2023-12-19 04:00 | 24.9 | 35.3 | 0 | 209 | 0.6 | 6.2 | 212 | 0.5
2023-12-19 04:00 | 2023-12-19 05:00 | 24.5 | 34.6 | 0 | 230 | 0.6 | 5.9 | 222 | 0.4
2023-12-19 05:00 | 2023-12-19 06:00 | 26.1 | 45.6 | 0 | 124 | 0.4 | 5.1 | 123 | 0.3
2023-12-19 06:00 | 2023-12-19 07:00 | 26.9 | 32.3 | 0 | 102 | 0.2 | 4.2 | 113 | 0.1
2023-12-19 07:00 | 2023-12-19 08:00 | 26 | 39.4 | 19 | 163 | 0.4 | 4.6 | 176 | 0.2
2023-12-19 08:00 | 2023-12-19 09:00 | 18.8 | 35 | 105 | 179 | 0.5 | 8.2 | 177 | 0.3
2023-12-19 09:00 | 2023-12-19 10:00 | 15.8 | 16.3 | 298 | 225 | 1.2 | 11.5 | 226 | 1.1
2023-12-19 10:00 | 2023-12-19 11:00 | 13.9 | 17.1 | 392 | 237 | 1.4 | 14.5 | 237 | 1.4
2023-12-19 11:00 | 2023-12-19 12:00 | 11.1 | 35 | 452 | 252 | 1 | 17.7 | 253 | 0.7
2023-12-19 12:00 | 2023-12-19 13:00 | 13.8 | 31.7 | 386 | 302 | 1.7 | 18.5 | 300 | 1.3
2023-12-19 13:00 | 2023-12-19 14:00 | 16.4 | 34.6 | 347 | 311 | 1.7 | 18.8 | 313 | 1.4
2023-12-19 14:00 | 2023-12-19 15:00 | 14.9 | 47.4 | 254 | 68 | 0.7 | 19.3 | 64 | 0.3
2023-12-19 15:00 | 2023-12-19 16:00 | 18.1 | 22 | 83 | 6 | 1.5 | 18.1 | 0 | 1.3
2023-12-19 16:00 | 2023-12-19 17:00 | 19.6 | 23.4 | 10 | 43 | 0.7 | 15.3 | 38 | 0.6
2023-12-19 17:00 | 2023-12-19 18:00 | 24.4 | 20.6 | 0 | 85 | 0.6 | 12.1 | 86 | 0.5
2023-12-19 18:00 | 2023-12-19 19:00 | 20.7 | 22.6 | 0 | 114 | 0.6 | 12.5 | 117 | 0.6
2023-12-19 19:00 | 2023-12-19 20:00 | 21.2 | 27.2 | 0 | 155 | 0.3 | 11.4 | 154 | 0.1
2023-12-19 20:00 | 2023-12-19 21:00 | 27.8 | 16.7 | 0 | 122 | 0.4 | 8.8 | 123 | 0.3
2023-12-19 21:00 | 2023-12-19 22:00 | 32.1 | 33 | 0 | 124 | 0.6 | 8.7 | 122 | 0.5
2023-12-19 22:00 | 2023-12-19 23:00 | 37.3 | 36.2 | 0 | 183 | 0.4 | 7.9 | 182 | 0.2
2023-12-19 23:00 | 2023-12-20 | 37.8 | 22.4 | 0 | 189 | 0.3 | 7.3 | 199 | 0.3
2023-12-20 | 2023-12-20 01:00 | 42.6 | 8.1 | 0 | 101 | 0.2 | 5.8 | 104 | 0.2
2023-12-20 01:00 | 2023-12-20 02:00 | 43.7 | 22.9 | 0 | 81 | 0.1 | 5.4 | 89 | 0.1
2023-12-20 02:00 | 2023-12-20 03:00 | 48.4 | 25.8 | 0 | 102 | 0.2 | 4.9 | 65 | 0
2023-12-20 03:00 | 2023-12-20 04:00 | 51 | 17.3 | 0 | 101 | 0.4 | 4.6 | 104 | 0.4
2023-12-20 04:00 | 2023-12-20 05:00 | 46.7 | 23.1 | 0 | 166 | 0.4 | 5.4 | 154 | 0.3
2023-12-20 05:00 | 2023-12-20 06:00 | 45.1 | 19.2 | 0 | 178 | 0.3 | 6.1 | 188 | 0.2
2023-12-20 06:00 | 2023-12-20 07:00 | 45.4 | 17.2 | 0 | 205 | 0.2 | 6.1 | 206 | 0.2
2023-12-20 07:00 | 2023-12-20 08:00 | 48.4 | 14.3 | 11 | 148 | 0.1 | 5.4 | 136 | 0
2023-12-20 08:00 | 2023-12-20 09:00 | 45.9 | 10.7 | 58 | 211 | 0.6 | 6.7 | 212 | 0.6
2023-12-20 09:00 | 2023-12-20 10:00 | 42.1 | 14.2 | 136 | 213 | 1.1 | 8 | 213 | 1
2023-12-20 10:00 | 2023-12-20 11:00 | 36.3 | 17.9 | 254 | 224 | 0.8 | 10 | 226 | 0.8
2023-12-20 11:00 | 2023-12-20 12:00 | 27.4 | 28.3 | 223 | 320 | 0.4 | 12.8 | 304 | 0.1
2023-12-20 12:00 | 2023-12-20 13:00 | 21.1 | 33.4 | 362 | 23 | 0.8 | 14 | 25 | 0.6

## A1_MET_15-MIN
StartTime_[MST] | EndTime_[MST] | RH_[percent] | Stdev_WindDirection_[deg] | SolarRadiation_[W/m2] | Scalar_WindDirection_[deg] | Scalar_WindSpeed_[m/s] | T(ambient)_[C] | Vector_WindDirection_[deg] | Vector_WindSpeed_[m/s] | RH_Flag | Stdev_WindDirection_Flag | SolarRadiation_Flag | Scalar_WindDirection_Flag | Scalar_WindSpeed_Flag | T(ambient)_Flag | Vector_WindDirection_Flag | Vector_WindSpeed_Flag
2023-12-01 | 2023-12-01 00:15 | 68.5 | 18.1 | 0 | 349 | 0.8 | -2.5 | 349 | 0.7
2023-12-01 00:15 | 2023-12-01 00:30 | 68.6 | 19.7 | 0 | 354 | 0.5 | -2.7 | 355 | 0.5
2023-12-01 00:30 | 2023-12-01 00:45 | 69.8 | 16.4 | 0 | 345 | 1.1 | -2.8 | 344 | 1.1
2023-12-01 00:45 | 2023-12-01 01:00 | 70.7 | 18.4 | 0 | 3 | 0.7 | -3 | 3 | 0.7
2023-12-01 01:00 | 2023-12-01 01:15 | 72.4 | 17.7 | 0 | 3 | 0.5 | -3.2 | 1 | 0.5
2023-12-01 01:15 | 2023-12-01 01:30 | 74.4 | 15.8 | 0 | 334 | 0.6 | -3.4 | 328 | 0.5
2023-12-01 01:30 | 2023-12-01 01:45 | 76.9 | 16.9 | 0 | 320 | 1.1 | -3.5 | 318 | 1
2023-12-01 01:45 | 2023-12-01 02:00 | 78 | 18.4 | 0 | 321 | 1 | -3.7 | 322 | 0.9
2023-12-01 02:00 | 2023-12-01 02:15 | 79.6 | 17.7 | 0 | 333 | 0.8 | -3.9 | 332 | 0.8
2023-12-01 02:15 | 2023-12-01 02:30 | 80.4 | 19.9 | 0 | 323 | 1.1 | -4 | 323 | 1
2023-12-01 02:30 | 2023-12-01 02:45 | 79.8 | 19.1 | 0 | 321 | 1.1 | -4.1 | 323 | 1.1
2023-12-01 02:45 | 2023-12-01 03:00 | 79.5 | 14.5 | 0 | 307 | 1.2 | -4.1 | 307 | 1.1
2023-12-01 03:00 | 2023-12-01 03:15 | 80.1 | 19.9 | 0 | 318 | 1 | -4.3 | 319 | 0.9
2023-12-01 03:15 | 2023-12-01 03:30 | 80.9 | 18 | 0 | 320 | 0.8 | -4.5 | 323 | 0.8
2023-12-01 03:30 | 2023-12-01 03:45 | 81.9 | 17.8 | 0 | 306 | 0.8 | -4.5 | 306 | 0.7
2023-12-01 03:45 | 2023-12-01 04:00 | 81.9 | 20.9 | 0 | 320 | 0.4 | -4.7 | 320 | 0.4
2023-12-01 04:00 | 2023-12-01 04:15 | 82.9 | 13.2 | 0 | 306 | 0.8 | -4.8 | 306 | 0.8
2023-12-01 04:15 | 2023-12-01 04:30 | 83 | 13.1 | 0 | 305 | 1 | -4.7 | 306 | 0.9
2023-12-01 04:30 | 2023-12-01 04:45 | 83.5 | 19.6 | 0 | 292 | 0.8 | -4.7 | 292 | 0.7
2023-12-01 04:45 | 2023-12-01 05:00 | 83.1 | 19.8 | 0 | 320 | 0.7 | -4.8 | 321 | 0.7
2023-12-01 05:00 | 2023-12-01 05:15 | 83.5 | 17.6 | 0 | 340 | 0.7 | -4.9 | 339 | 0.7
2023-12-01 05:15 | 2023-12-01 05:30 | 83.6 | 13.5 | 0 | 357 | 0.2 | -5 | 356 | 0.2
2023-12-01 05:30 | 2023-12-01 05:45 | 84.2 | 29.1 | 0 | 298 | 0.4 | -4.8 | 294 | 0.4
2023-12-01 05:45 | 2023-12-01 06:00 | 83.1 | 24.9 | 0 | 292 | 1 | -4.7 | 292 | 0.9
2023-12-01 06:00 | 2023-12-01 06:15 | 82.4 | 9.6 | 0 | 307 | 1.3 | -4.7 | 307 | 1.3
2023-12-01 06:15 | 2023-12-01 06:30 | 82.3 | 11.6 | 0 | 301 | 0.8 | -4.7 | 302 | 0.8
2023-12-01 06:30 | 2023-12-01 06:45 | 82.5 | 29.1 | 0 | 294 | 0.8 | -4.6 | 293 | 0.7
2023-12-01 06:45 | 2023-12-01 07:00 | 82.1 | 13.3 | 1 | 314 | 0.6 | -4.5 | 312 | 0.6
2023-12-01 07:00 | 2023-12-01 07:15 | 81.9 | 18.5 | 3 | 297 | 0.6 | -4.4 | 296 | 0.5
2023-12-01 07:15 | 2023-12-01 07:30 | 81.8 | 11.6 | 13 | 309 | 0.6 | -4.3 | 309 | 0.6
2023-12-01 07:30 | 2023-12-01 07:45 | 81.7 | 17.2 | 29 | 313 | 0.5 | -4.2 | 315 | 0.4
2023-12-01 07:45 | 2023-12-01 08:00 | 81.4 | 13.4 | 38 | 300 | 0.2 | -4.1 | 299 | 0.2
2023-12-01 08:00 | 2023-12-01 08:15 | 81 | 27 | 51 | 349 | 0.2 | -3.9 | 343 | 0.2
2023-12-01 08:15 | 2023-12-01 08:30 | 79.8 | 8 | 77 | 334 | 0.1 | -3.7 | 336 | 0.1
2023-12-01 08:30 | 2023-12-01 08:45 | 77.6 | 25.9 | 106 | 102 | 0.4 | -3.4 | 106 | 0.3
2023-12-01 08:45 | 2023-12-01 09:00 | 76.7 | 44.7 | 133 | 195 | 0.4 | -3.1 | 197 | 0.3
2023-12-01 09:00 | 2023-12-01 09:15 | 75.4 | 16.3 | 158 | 219 | 0.6 | -2.7 | 219 | 0.5
2023-12-01 09:15 | 2023-12-01 09:30 | 73.7 | 19.6 | 167 | 224 | 1.1 | -2.5 | 222 | 1
2023-12-01 09:30 | 2023-12-01 09:45 | 71.9 | 21.6 | 219 | 216 | 0.7 | -2 | 218 | 0.7
2023-12-01 09:45 | 2023-12-01 10:00 | 67 | 25.5 | 314 | 209 | 1 | -1.2 | 216 | 0.9
2023-12-01 10:00 | 2023-12-01 10:15 | 63.3 | 19.9 | 254 | 221 | 1.1 | -0.8 | 223 | 1.1
2023-12-01 10:15 | 2023-12-01 10:30 | 61.6 | 15.7 | 179 | 215 | 1.4 | -0.7 | 216 | 1.3
2023-12-01 10:30 | 2023-12-01 10:45 | 59.8 | 15.5 | 213 | 213 | 1.2 | -0.4 | 215 | 1.1
2023-12-01 10:45 | 2023-12-01 11:00 | 56.8 | 45.3 | 280 | 188 | 0.7 | 0.2 | 193 | 0.5
2023-12-01 11:00 | 2023-12-01 11:15 | 53.6 | 50 | 298 | 159 | 0.8 | 0.8 | 167 | 0.5
2023-12-01 11:15 | 2023-12-01 11:30 | 52.1 | 32 | 281 | 117 | 0.7 | 1 | 112 | 0.6
2023-12-01 11:30 | 2023-12-01 11:45 | 48.6 | 50.7 | 388 | 110 | 0.5 | 1.7 | 107 | 0.3
2023-12-01 11:45 | 2023-12-01 12:00 | 44.2 | 40.6 | 422 | 95 | 0.8 | 2.3 | 104 | 0.6
2023-12-01 12:00 | 2023-12-01 12:15 | 41.4 | 65.6 | 475 | 324 | 0.6 | 3.1 | 297 | 0.2
2023-12-01 12:15 | 2023-12-01 12:30 | 39 | 58.8 | 453 | 114 | 0.7 | 3.8 | 105 | 0.3
2023-12-01 12:30 | 2023-12-01 12:45 | 37.3 | 60 | 457 | 20 | 0.7 | 4.3 | 47 | 0.3
2023-12-01 12:45 | 2023-12-01 13:00 | 38.1 | 35.5 | 398 | 45 | 0.9 | 4.3 | 53 | 0.7
2023-12-01 13:00 | 2023-12-01 13:15 | 39.3 | 60.5 | 137 | 75 | 0.7 | 3.8 | 63 | 0.3
2023-12-01 13:15 | 2023-12-01 13:30 | 39.9 | 43.7 | 165 | 18 | 0.8 | 3.8 | 22 | 0.5
2023-12-01 13:30 | 2023-12-01 13:45 | 38.6 | 24.3 | 113 | 72 | 1 | 4.2 | 75 | 0.9
2023-12-01 13:45 | 2023-12-01 14:00 | 39 | 23.4 | 88 | 68 | 0.8 | 4.2 | 70 | 0.7
2023-12-01 14:00 | 2023-12-01 14:15 | 39.8 | 17.7 | 148 | 24 | 1.1 | 4.2 | 22 | 1
2023-12-01 14:15 | 2023-12-01 14:30 | 38.4 | 27.7 | 190 | 41 | 1.1 | 4.8 | 40 | 0.9
2023-12-01 14:30 | 2023-12-01 14:45 | 38.8 | 19.1 | 90 | 33 | 1.2 | 4.5 | 31 | 1.2
2023-12-01 14:45 | 2023-12-01 15:00 | 39.8 | 19.4 | 88 | 28 | 1.1 | 4.4 | 27 | 1
2023-12-01 15:00 | 2023-12-01 15:15 | 39.5 | 19.3 | 135 | 29 | 1 | 4.7 | 28 | 0.9
2023-12-01 15:15 | 2023-12-01 15:30 | 38.1 | 21.7 | 105 | 30 | 0.9 | 5.2 | 26 | 0.9
2023-12-01 15:30 | 2023-12-01 15:45 | 36.1 | 25.1 | 122 | 41 | 1.2 | 5.4 | 41 | 1.1
2023-12-01 15:45 | 2023-12-01 16:00 | 36.8 | 21.1 | 48 | 27 | 1.1 | 5.1 | 26 | 1
2023-12-01 16:00 | 2023-12-01 16:15 | 38.3 | 21.3 | 11 | 27 | 0.8 | 4.5 | 24 | 0.7
2023-12-01 16:15 | 2023-12-01 16:30 | 39.7 | 16.6 | 6 | 13 | 1.1 | 4 | 11 | 1.1
2023-12-01 16:30 | 2023-12-01 16:45 | 49.7 | 20.1 | 2 | 16 | 1.7 | 3 | 15 | 1.6
2023-12-01 16:45 | 2023-12-01 17:00 | 57.4 | 20 | 0 | 13 | 1.4 | 2 | 10 | 1.4
2023-12-01 17:00 | 2023-12-01 17:15 | 59.3 | 18.9 | 0 | 12 | 1.4 | 1.5 | 11 | 1.4
2023-12-01 17:15 | 2023-12-01 17:30 | 60.4 | 19.4 | 0 | 16 | 1.6 | 1.3 | 15 | 1.5
2023-12-01 17:30 | 2023-12-01 17:45 | 61.3 | 22.9 | 0 | 2 | 1 | 1 | 5 | 0.9
2023-12-01 17:45 | 2023-12-01 18:00 | 62.4 | 19.9 | 0 | 332 | 1.2 | 0.9 | 334 | 1.2
2023-12-01 18:00 | 2023-12-01 18:15 | 63.5 | 33.3 | 0 | 340 | 0.7 | 0.8 | 330 | 0.5
2023-12-01 18:15 | 2023-12-01 18:30 | 64.8 | 18.6 | 0 | 316 | 1.2 | 0.5 | 314 | 1.2
2023-12-01 18:30 | 2023-12-01 18:45 | 64.9 | 33.5 | 0 | 100 | 0.2 | 0.4 | 109 | 0.2
2023-12-01 18:45 | 2023-12-01 19:00 | 64.7 | 54.5 | 0 | 64 | 0.7 | 0.4 | 75 | 0.4
2023-12-01 19:00 | 2023-12-01 19:15 | 65.3 | 26.3 | 0 | 120 | 0.4 | 0.2 | 123 | 0.3
2023-12-01 19:15 | 2023-12-01 19:30 | 66.3 | 51.3 | 0 | 1 | 0.8 | -0.1 | 345 | 0.4
2023-12-01 19:30 | 2023-12-01 19:45 | 67.3 | 63 | 0 | 8 | 0.7 | -0.3 | 29 | 0.2
2023-12-01 19:45 | 2023-12-01 20:00 | 69.4 | 36.6 | 0 | 127 | 0.6 | -0.7 | 125 | 0.5
2023-12-01 20:00 | 2023-12-01 20:15 | 68.8 | 36 | 0 | 152 | 1 | -0.3 | 143 | 0.8
2023-12-01 20:15 | 2023-12-01 20:30 | 66.7 | 36.3 | 0 | 209 | 0.8 | 0 | 213 | 0.6
2023-12-01 20:30 | 2023-12-01 20:45 | 67.2 | 68.8 | 0 | 233 | 0.9 | 0 | 274 | 0.2
2023-12-01 20:45 | 2023-12-01 21:00 | 66 | 45.2 | 0 | 208 | 1.3 | 0.2 | 203 | 0.9
2023-12-01 21:00 | 2023-12-01 21:15 | 65.8 | 38.2 | 0 | 180 | 0.5 | 0 | 184 | 0.3
2023-12-01 21:15 | 2023-12-01 21:30 | 65.8 | 22.5 | 0 | 215 | 1.1 | 0.1 | 217 | 1
2023-12-01 21:30 | 2023-12-01 21:45 | 64.9 | 18 | 0 | 205 | 1.4 | 0.2 | 208 | 1.3
2023-12-01 21:45 | 2023-12-01 22:00 | 65.2 | 41.3 | 0 | 188 | 0.9 | 0.1 | 199 | 0.6
2023-12-01 22:00 | 2023-12-01 22:15 | 66.2 | 43 | 0 | 185 | 1 | -0.1 | 190 | 0.7
2023-12-01 22:15 | 2023-12-01 22:30 | 65.9 | 22 | 0 | 205 | 1.3 | -0.1 | 209 | 1.2
2023-12-01 22:30 | 2023-12-01 22:45 | 65.3 | 32.6 | 0 | 194 | 0.7 | 0.1 | 202 | 0.6
2023-12-01 22:45 | 2023-12-01 23:00 | 65.7 | 58.8 | 0 | 213 | 0.5 | -0.1 | 211 | 0.2
2023-12-01 23:00 | 2023-12-01 23:15 | 66.9 | 54.4 | 0 | 255 | 0.8 | -0.2 | 267 | 0.4
2023-12-01 23:15 | 2023-12-01 23:30 | 67 | 12.4 | 0 | 213 | 1.2 | -0.3 | 215 | 1.2
2023-12-01 23:30 | 2023-12-01 23:45 | 67.8 | 31.1 | 0 | 173 | 0.2 | -0.7 | 184 | 0.2
2023-12-01 23:45 | 2023-12-02 | 68.7 | 19.1 | 0 | 105 | 0.5 | -0.9 | 106 | 0.4
2023-12-02 | 2023-12-02 00:15 | 70 | 27.8 | 0 | 206 | 0.5 | -1.2 | 204 | 0.4
2023-12-02 00:15 | 2023-12-02 00:30 | 71 | 46.6 | 0 | 103 | 0.3 | -1.5 | 107 | 0.2
2023-12-02 00:30 | 2023-12-02 00:45 | 71.2 | 27.6 | 0 | 207 | 0.3 | -1.6 | 208 | 0.3
2023-12-02 00:45 | 2023-12-02 01:00 | 71.6 | 37.8 | 0 | 218 | 0.3 | -1.5 | 217 | 0.2
2023-12-02 01:00 | 2023-12-02 01:15 | 72.9 | 37.2 | 0 | 155 | 0.3 | -1.8 | 180 | 0.2
2023-12-02 01:15 | 2023-12-02 01:30 | 72.9 | 41.8 | 0 | 182 | 0.4 | -1.7 | 197 | 0.3
2023-12-02 01:30 | 2023-12-02 01:45 | 72.4 | 50.8 | 0 | 194 | 0.5 | -1.6 | 194 | 0.3
2023-12-02 01:45 | 2023-12-02 02:00 | 73 | 28.9 | 0 | 111 | 0.5 | -2 | 116 | 0.4
2023-12-02 02:00 | 2023-12-02 02:15 | 72.5 | 58.2 | 0 | 148 | 0.8 | -2.1 | 140 | 0.4
2023-12-02 02:15 | 2023-12-02 02:30 | 71.5 | 45.9 | 0 | 235 | 0.7 | -2.2 | 230 | 0.4
2023-12-02 02:30 | 2023-12-02 02:45 | 70.1 | 29.8 | 0 | 202 | 0.6 | -2.2 | 207 | 0.5
2023-12-02 02:45 | 2023-12-02 03:00 | 69.8 | 48.5 | 0 | 119 | 0.7 | -2.4 | 123 | 0.4
2023-12-02 03:00 | 2023-12-02 03:15 | 70.3 | 48.5 | 0 | 156 | 0.6 | -2.6 | 167 | 0.4
2023-12-02 03:15 | 2023-12-02 03:30 | 68.3 | 34.5 | 0 | 212 | 0.8 | -2.4 | 219 | 0.6
2023-12-02 03:30 | 2023-12-02 03:45 | 66.4 | 12.7 | 0 | 213 | 1.1 | -2.3 | 214 | 1.1
2023-12-02 03:45 | 2023-12-02 04:00 | 62.9 | 19.5 | 0 | 206 | 1.5 | -2.1 | 212 | 1.4
2023-12-02 04:00 | 2023-12-02 04:15 | 58.4 | 13 | 0 | 213 | 2.3 | -1.7 | 214 | 2.3
2023-12-02 04:15 | 2023-12-02 04:30 | 58 | 54.7 | 0 | 256 | 2.1 | -1.7 | 242 | 1.1
2023-12-02 04:30 | 2023-12-02 04:45 | 59.8 | 44.5 | 0 | 311 | 0.8 | -2.3 | 309 | 0.5
2023-12-02 04:45 | 2023-12-02 05:00 | 56.9 | 30.1 | 0 | 297 | 1.3 | -2 | 293 | 1.1
2023-12-02 05:00 | 2023-12-02 05:15 | 68.9 | 36.8 | 0 | 316 | 0.3 | -3.1 | 319 | 0.2
2023-12-02 05:15 | 2023-12-02 05:30 | 71.7 | 36.9 | 0 | 102 | 0.4 | -3.5 | 106 | 0.3
2023-12-02 05:30 | 2023-12-02 05:45 | 74.3 | 41.6 | 0 | 66 | 0.1 | -4.1 | 96 | 0
2023-12-02 05:45 | 2023-12-02 06:00 | 74.3 | 46.9 | 0 | 177 | 0.4 | -3.8 | 156 | 0.3
2023-12-02 06:00 | 2023-12-02 06:15 | 72.9 | 23.5 | 0 | 116 | 0.4 | -3.9 | 118 | 0.4
2023-12-02 06:15 | 2023-12-02 06:30 | 71.1 | 29.9 | 0 | 102 | 0.5 | -3.7 | 109 | 0.4
2023-12-02 06:30 | 2023-12-02 06:45 | 71.1 | 16.8 | 0 | 122 | 0.2 | -3.8 | 120 | 0.2
2023-12-02 06:45 | 2023-12-02 07:00 | 67.8 | 10.4 | 1 | 109 | 0.3 | -3.5 | 110 | 0.3
2023-12-02 07:00 | 2023-12-02 07:15 | 65.9 | 9.2 | 8 | 118 | 1.1 | -3.5 | 118 | 1.1
2023-12-02 07:15 | 2023-12-02 07:30 | 62.6 | 19.2 | 28 | 105 | 0.8 | -3 | 110 | 0.7
2023-12-02 07:30 | 2023-12-02 07:45 | 62.1 | 37.4 | 35 | 128 | 0.3 | -2.9 | 119 | 0.2
2023-12-02 07:45 | 2023-12-02 08:00 | 57.4 | 36 | 34 | 95 | 0.6 | -2 | 105 | 0.4
2023-12-02 08:00 | 2023-12-02 08:15 | 56.7 | 29.5 | 29 | 101 | 0.3 | -2.2 | 96 | 0.2
2023-12-02 08:15 | 2023-12-02 08:30 | 52.9 | 30.4 | 36 | 99 | 0.4 | -1.8 | 101 | 0.3
2023-12-02 08:30 | 2023-12-02 08:45 | 45.6 | 63.7 | 121 | 185 | 0.5 | -0.4 | 168 | 0.1
2023-12-02 08:45 | 2023-12-02 09:00 | 34.9 | 54.3 | 243 | 191 | 1 | 2.1 | 203 | 0.5
2023-12-02 09:00 | 2023-12-02 09:15 | 30.6 | 27.2 | 293 | 306 | 1.9 | 3.4 | 305 | 1.7
2023-12-02 09:15 | 2023-12-02 09:30 | 27.1 | 23.9 | 363 | 292 | 3 | 4.2 | 290 | 2.7
2023-12-02 09:30 | 2023-12-02 09:45 | 25.5 | 20.9 | 192 | 285 | 3.3 | 4.2 | 284 | 3.1
2023-12-02 09:45 | 2023-12-02 10:00 | 25.2 | 21.7 | 292 | 276 | 3.5 | 4.4 | 274 | 3.2
2023-12-02 10:00 | 2023-12-02 10:15 | 25.5 | 19.7 | 376 | 295 | 3.3 | 4.5 | 297 | 3.1
2023-12-02 10:15 | 2023-12-02 10:30 | 25.2 | 20.8 | 333 | 301 | 3.2 | 4.7 | 300 | 3
2023-12-02 10:30 | 2023-12-02 10:45 | 23.2 | 22.5 | 323 | 296 | 4.1 | 4.6 | 296 | 3.8
2023-12-02 10:45 | 2023-12-02 11:00 | 24.6 | 18.5 | 173 | 298 | 4.5 | 4.2 | 299 | 4.3
2023-12-02 11:00 | 2023-12-02 11:15 | 23.6 | 19.4 | 437 | 277 | 5.4 | 4.5 | 276 | 5.1
2023-12-02 11:15 | 2023-12-02 11:30 | 23.1 | 20.4 | 478 | 279 | 5.1 | 4.6 | 278 | 4.8
2023-12-02 11:30 | 2023-12-02 11:45 | 23.7 | 19.8 | 482 | 281 | 4.9 | 4.4 | 279 | 4.6
2023-12-02 11:45 | 2023-12-02 12:00 | 22.3 | 22.8 | 487 | 287 | 4.5 | 4.4 | 287 | 4.1
2023-12-02 12:00 | 2023-12-02 12:15 | 19.8 | 23.3 | 485 | 287 | 4.8 | 4.5 | 287 | 4.4
2023-12-02 12:15 | 2023-12-02 12:30 | 19.2 | 22.9 | 478 | 288 | 4.2 | 4.7 | 287 | 3.9
2023-12-02 12:30 | 2023-12-02 12:45 | 18.7 | 23.9 | 468 | 283 | 5.6 | 4.5 | 283 | 5.1
2023-12-02 12:45 | 2023-12-02 13:00 | 20.4 | 21.7 | 456 | 281 | 4.8 | 4.3 | 279 | 4.5
2023-12-02 13:00 | 2023-12-02 13:15 | 22 | 18.2 | 438 | 270 | 5.5 | 4 | 268 | 5.2
2023-12-02 13:15 | 2023-12-02 13:30 | 23.3 | 16.4 | 422 | 268 | 5.6 | 3.9 | 267 | 5.4
2023-12-02 13:30 | 2023-12-02 13:45 | 22.5 | 20 | 421 | 274 | 4.7 | 4 | 273 | 4.4
2023-12-02 13:45 | 2023-12-02 14:00 | 20.2 | 21.1 | 150 | 280 | 4 | 4.4 | 279 | 3.7
2023-12-02 14:00 | 2023-12-02 14:15 | 21.1 | 23.2 | 345 | 278 | 3.4 | 4.3 | 275 | 3.1
2023-12-02 14:15 | 2023-12-02 14:30 | 21.7 | 22 | 316 | 282 | 4.5 | 4.1 | 282 | 4.1
2023-12-02 14:30 | 2023-12-02 14:45 | 21.3 | 23.7 | 281 | 290 | 3.6 | 4.2 | 289 | 3.3
2023-12-02 14:45 | 2023-12-02 15:00 | 21.3 | 22.3 | 229 | 304 | 2.6 | 4.3 | 306 | 2.4
2023-12-02 15:00 | 2023-12-02 15:15 | 20.8 | 24.8 | 149 | 291 | 3.3 | 4.5 | 290 | 3
2023-12-02 15:15 | 2023-12-02 15:30 | 20.5 | 22.3 | 39 | 286 | 2.4 | 4.5 | 286 | 2.3
2023-12-02 15:30 | 2023-12-02 15:45 | 20.3 | 21.4 | 102 | 289 | 2.1 | 4.5 | 289 | 1.9
2023-12-02 15:45 | 2023-12-02 16:00 | 20.7 | 21.4 | 72 | 292 | 2.3 | 4.5 | 293 | 2.1
2023-12-02 16:00 | 2023-12-02 16:15 | 21.2 | 22.2 | 38 | 297 | 1.2 | 4.4 | 297 | 1.1
2023-12-02 16:15 | 2023-12-02 16:30 | 22 | 27.3 | 13 | 312 | 1.6 | 3.9 | 312 | 1.4
2023-12-02 16:30 | 2023-12-02 16:45 | 23.3 | 34.3 | 3 | 292 | 1.7 | 3.7 | 290 | 1.4
2023-12-02 16:45 | 2023-12-02 17:00 | 23.5 | 21.8 | 1 | 297 | 2.1 | 3.9 | 298 | 1.9
2023-12-02 17:00 | 2023-12-02 17:15 | 24.2 | 20.1 | 0 | 294 | 2.3 | 3.8 | 298 | 2.2
2023-12-02 17:15 | 2023-12-02 17:30 | 23.6 | 20.3 | 0 | 293 | 2.6 | 4 | 295 | 2.4
2023-12-02 17:30 | 2023-12-02 17:45 | 23.2 | 25.5 | 0 | 290 | 2.3 | 4.2 | 287 | 2
2023-12-02 17:45 | 2023-12-02 18:00 | 21.9 | 21.2 | 0 | 292 | 3.6 | 4.7 | 293 | 3.3
2023-12-02 18:00 | 2023-12-02 18:15 | 23.5 | 21.6 | 0 | 296 | 3.5 | 4.6 | 296 | 3.2
2023-12-02 18:15 | 2023-12-02 18:30 | 24.2 | 18.5 | 0 | 296 | 2.9 | 4.5 | 297 | 2.8
2023-12-02 18:30 | 2023-12-02 18:45 | 25.3 | 22.7 | 0 | 282 | 1.8 | 4.4 | 284 | 1.7
2023-12-02 18:45 | 2023-12-02 19:00 | 25.6 | 66.3 | 0 | 249 | 0.8 | 4.1 | 210 | 0.2
2023-12-02 19:00 | 2023-12-02 19:15 | 26.7 | 34.5 | 0 | 136 | 0.6 | 3.4 | 133 | 0.4
2023-12-02 19:15 | 2023-12-02 19:30 | 25.8 | 33.2 | 0 | 130 | 1.4 | 3.6 | 129 | 1.1
2023-12-02 19:30 | 2023-12-02 19:45 | 22.2 | 20.7 | 0 | 208 | 1.7 | 4.9 | 210 | 1.6
2023-12-02 19:45 | 2023-12-02 20:00 | 23.1 | 39.4 | 0 | 155 | 0.5 | 4.5 | 188 | 0.3
2023-12-02 20:00 | 2023-12-02 20:15 | 24.3 | 45.5 | 0 | 185 | 0.4 | 4 | 190 | 0.2
2023-12-02 20:15 | 2023-12-02 20:30 | 26.7 | 53.1 | 0 | 68 | 0.8 | 3.2 | 80 | 0.4
2023-12-02 20:30 | 2023-12-02 20:45 | 27.1 | 26.2 | 0 | 107 | 0.8 | 2.9 | 103 | 0.7
2023-12-02 20:45 | 2023-12-02 21:00 | 28.1 | 12.7 | 0 | 97 | 0.5 | 2.4 | 97 | 0.5
2023-12-02 21:00 | 2023-12-02 21:15 | 29.5 | 41.2 | 0 | 145 | 0.4 | 1.8 | 152 | 0.2
2023-12-02 21:15 | 2023-12-02 21:30 | 30.7 | 40.2 | 0 | 16 | 0.5 | 1.3 | 11 | 0.4
2023-12-02 21:30 | 2023-12-02 21:45 | 32.3 | 63.5 | 0 | 30 | 1.1 | 0.9 | 28 | 0.4
2023-12-02 21:45 | 2023-12-02 22:00 | 28.3 | 75.3 | 0 | 71 | 1 | 2.2 | 65 | 0.1
2023-12-02 22:00 | 2023-12-02 22:15 | 28.6 | 54.6 | 0 | 35 | 1.1 | 2 | 23 | 0.6
2023-12-02 22:15 | 2023-12-02 22:30 | 27.4 | 40.5 | 0 | 354 | 0.9 | 2.6 | 352 | 0.6
2023-12-02 22:30 | 2023-12-02 22:45 | 28.9 | 65 | 0 | 319 | 0.6 | 2.1 | 299 | 0.2
2023-12-02 22:45 | 2023-12-02 23:00 | 30.7 | 41.8 | 0 | 81 | 1.6 | 1.2 | 77 | 1.2
2023-12-02 23:00 | 2023-12-02 23:15 | 31.9 | 53.6 | 0 | 59 | 0.9 | 0.8 | 74 | 0.4
2023-12-02 23:15 | 2023-12-02 23:30 | 31.5 | 59.8 | 0 | 142 | 0.8 | 1.2 | 152 | 0.3
2023-12-02 23:30 | 2023-12-02 23:45 | 29.5 | 45.9 | 0 | 85 | 0.8 | 2.3 | 85 | 0.5
2023-12-02 23:45 | 2023-12-03 | 29.2 | 58.2 | 0 | 139 | 1.1 | 3.1 | 164 | 0.5
2023-12-03 | 2023-12-03 00:15 | 27 | 24.5 | 0 | 261 | 3 | 5.4 | 258 | 2.7
2023-12-03 00:15 | 2023-12-03 00:30 | 25.1 | 14.9 | 0 | 251 | 4.2 | 6 | 250 | 4
2023-12-03 00:30 | 2023-12-03 00:45 | 25.4 | 17.5 | 0 | 241 | 4.6 | 5.8 | 240 | 4.3
2023-12-03 00:45 | 2023-12-03 01:00 | 25.8 | 14.1 | 0 | 237 | 4.4 | 5.6 | 237 | 4.3
2023-12-03 01:00 | 2023-12-03 01:15 | 26.4 | 14.9 | 0 | 247 | 5 | 6 | 247 | 4.8
2023-12-03 01:15 | 2023-12-03 01:30 | 27.2 | 14.6 | 0 | 236 | 3.7 | 5.6 | 236 | 3.6
2023-12-03 01:30 | 2023-12-03 01:45 | 28.2 | 11.9 | 0 | 218 | 2.4 | 4.7 | 218 | 2.4
2023-12-03 01:45 | 2023-12-03 02:00 | 27.2 | 11.4 | 0 | 214 | 2.6 | 4.1 | 214 | 2.6
2023-12-03 02:00 | 2023-12-03 02:15 | 27.6 | 12.8 | 0 | 216 | 2.6 | 3.8 | 216 | 2.6
2023-12-03 02:15 | 2023-12-03 02:30 | 28.7 | 18.2 | 0 | 211 | 1.8 | 3.6 | 212 | 1.7
2023-12-03 02:30 | 2023-12-03 02:45 | 29.7 | 11.9 | 0 | 213 | 2.1 | 3.7 | 213 | 2.1
2023-12-03 02:45 | 2023-12-03 03:00 | 31.7 | 11.4 | 0 | 214 | 1.6 | 3.2 | 214 | 1.6
2023-12-03 03:00 | 2023-12-03 03:15 | 33.7 | 12.9 | 0 | 188 | 0.3 | 2.3 | 204 | 0.3
2023-12-03 03:15 | 2023-12-03 03:30 | 36.7 | 15 | 0 | 115 | 0.4 | 1.6 | 116 | 0.4
2023-12-03 03:30 | 2023-12-03 03:45 | 39.5 | 42.3 | 0 | 148 | 0.3 | 1.2 | 161 | 0.1
2023-12-03 03:45 | 2023-12-03 04:00 | 39.8 | 21.3 | 0 | 114 | 0.5 | 1.7 | 114 | 0.4
2023-12-03 04:00 | 2023-12-03 04:15 | 41 | 45.7 | 0 | 181 | 0.4 | 2.1 | 183 | 0.2
2023-12-03 04:15 | 2023-12-03 04:30 | 39.8 | 34.9 | 0 | 202 | 0.9 | 2.9 | 206 | 0.7
2023-12-03 04:30 | 2023-12-03 04:45 | 38.4 | 50.7 | 0 | 237 | 1 | 3.4 | 241 | 0.6
2023-12-03 04:45 | 2023-12-03 05:00 | 42.9 | 31.1 | 0 | 5 | 0.7 | 2.1 | 6 | 0.6
2023-12-03 05:00 | 2023-12-03 05:15 | 44.5 | 23.1 | 0 | 5 | 1 | 1.6 | 1 | 0.9
2023-12-03 05:15 | 2023-12-03 05:30 | 45.1 | 47.8 | 0 | 26 | 0.8 | 1.4 | 18 | 0.5
2023-12-03 05:30 | 2023-12-03 05:45 | 47.1 | 45.4 | 0 | 347 | 1.7 | 2.9 | 333 | 1.1
2023-12-03 05:45 | 2023-12-03 06:00 | 49.4 | 18 | 0 | 328 | 4.3 | 4.5 | 329 | 4.1
2023-12-03 06:00 | 2023-12-03 06:15 | 52.3 | 19.6 | 0 | 338 | 3.3 | 4.2 | 337 | 3.1
2023-12-03 06:15 | 2023-12-03 06:30 | 67.8 | 19.9 | 0 | 336 | 3 | 2.6 | 338 | 2.8
2023-12-03 06:30 | 2023-12-03 06:45 | 77 | 18.9 | 0 | 337 | 2.3 | 1.9 | 337 | 2.1
2023-12-03 06:45 | 2023-12-03 07:00 | 78.4 | 24.7 | 0 | 313 | 1.1 | 1.9 | 317 | 1
2023-12-03 07:00 | 2023-12-03 07:15 | 76.2 | 18.5 | 1 | 260 | 2.1 | 2.2 | 258 | 2
2023-12-03 07:15 | 2023-12-03 07:30 | 73.7 | 17.6 | 4 | 272 | 1.8 | 2.5 | 270 | 1.7
2023-12-03 07:30 | 2023-12-03 07:45 | 73.6 | 29.5 | 8 | 5 | 1.1 | 2.4 | 5 | 0.9
2023-12-03 07:45 | 2023-12-03 08:00 | 70.9 | 24.3 | 15 | 26 | 1.6 | 2.1 | 26 | 1.4
2023-12-03 08:00 | 2023-12-03 08:15 | 72.4 | 33 | 20 | 25 | 0.8 | 1.8 | 14 | 0.6
2023-12-03 08:15 | 2023-12-03 08:30 | 69.6 | 30.8 | 22 | 56 | 0.8 | 1.8 | 57 | 0.7
2023-12-03 08:30 | 2023-12-03 08:45 | 61.3 | 26.9 | 34 | 31 | 1.5 | 1.7 | 28 | 1.4
2023-12-03 08:45 | 2023-12-03 09:00 | 59.2 | 27.9 | 37 | 23 | 1.3 | 1.7 | 22 | 1.1
2023-12-03 09:00 | 2023-12-03 09:15 | 60.3 | 38.1 | 50 | 16 | 0.9 | 1.7 | 15 | 0.7
2023-12-03 09:15 | 2023-12-03 09:30 | 63.5 | 23.2 | 54 | 353 | 1.9 | 1.9 | 352 | 1.7
2023-12-03 09:30 | 2023-12-03 09:45 | 64.6 | 21.6 | 55 | 351 | 2 | 1.8 | 350 | 1.8
2023-12-03 09:45 | 2023-12-03 10:00 | 69.4 | 25.7 | 74 | 301 | 1.5 | 1.6 | 302 | 1.3
2023-12-03 10:00 | 2023-12-03 10:15 | 69 | 23.1 | 73 | 283 | 1.1 | 1.9 | 283 | 1
2023-12-03 10:15 | 2023-12-03 10:30 | 66 | 39.7 | 77 | 332 | 1.1 | 2.2 | 333 | 0.9
2023-12-03 10:30 | 2023-12-03 10:45 | 65.1 | 22 | 89 | 83 | 0.5 | 2.2 | 81 | 0.5
2023-12-03 10:45 | 2023-12-03 11:00 | 60.9 | 26.8 | 119 | 101 | 0.5 | 2.2 | 99 | 0.5
2023-12-03 11:00 | 2023-12-03 11:15 | 60.7 | 44.7 | 174 | 169 | 0.6 | 2.5 | 171 | 0.4
2023-12-03 11:15 | 2023-12-03 11:30 | 56.5 | 55.1 | 217 | 143 | 0.9 | 2.6 | 140 | 0.5
2023-12-03 11:30 | 2023-12-03 11:45 | 50.2 | 46.9 | 277 | 134 | 0.9 | 2.9 | 133 | 0.6
2023-12-03 11:45 | 2023-12-03 12:00 | 51.3 | 42 | 248 | 192 | 0.7 | 3.3 | 194 | 0.5
2023-12-03 12:00 | 2023-12-03 12:15 | 53.7 | 39.4 | 239 | 188 | 0.9 | 3.5 | 197 | 0.6
2023-12-03 12:15 | 2023-12-03 12:30 | 54 | 46.2 | 233 | 187 | 1 | 3.4 | 186 | 0.6
2023-12-03 12:30 | 2023-12-03 12:45 | 56.4 | 44.6 | 276 | 195 | 0.9 | 3.7 | 202 | 0.6
2023-12-03 12:45 | 2023-12-03 13:00 | 50.3 | 51.4 | 346 | 162 | 0.8 | 4.3 | 162 | 0.5
2023-12-03 13:00 | 2023-12-03 13:15 | 48.2 | 42.6 | 330 | 192 | 1.4 | 4.3 | 193 | 1
2023-12-03 13:15 | 2023-12-03 13:30 | 46.9 | 41.6 | 284 | 152 | 1.2 | 4.4 | 144 | 0.9
2023-12-03 13:30 | 2023-12-03 13:45 | 49.2 | 48.4 | 202 | 184 | 0.9 | 4.2 | 188 | 0.6
2023-12-03 13:45 | 2023-12-03 14:00 | 45.1 | 49.1 | 147 | 164 | 1 | 4.2 | 169 | 0.6
2023-12-03 14:00 | 2023-12-03 14:15 | 41.5 | 31.8 | 141 | 129 | 1.1 | 4.1 | 126 | 0.9
2023-12-03 14:15 | 2023-12-03 14:30 | 41.3 | 20.5 | 134 | 117 | 1.8 | 4.1 | 117 | 1.7
2023-12-03 14:30 | 2023-12-03 14:45 | 40.9 | 22.4 | 111 | 120 | 1.6 | 4.2 | 121 | 1.5
2023-12-03 14:45 | 2023-12-03 15:00 | 39.8 | 23.9 | 72 | 116 | 1.3 | 4.4 | 115 | 1.2
2023-12-03 15:00 | 2023-12-03 15:15 | 39.3 | 21.6 | 84 | 121 | 1 | 4.6 | 122 | 0.9
2023-12-03 15:15 | 2023-12-03 15:30 | 38 | 21.2 | 83 | 106 | 1.1 | 4.8 | 109 | 1
2023-12-03 15:30 | 2023-12-03 15:45 | 37 | 21.7 | 60 | 101 | 1.2 | 4.7 | 101 | 1.1
2023-12-03 15:45 | 2023-12-03 16:00 | 37.1 | 18.8 | 53 | 98 | 0.9 | 4.6 | 99 | 0.9
2023-12-03 16:00 | 2023-12-03 16:15 | 36.6 | 20.1 | 53 | 95 | 0.7 | 4.7 | 96 | 0.7
2023-12-03 16:15 | 2023-12-03 16:30 | 36.4 | 17.1 | 16 | 97 | 0.8 | 4.3 | 97 | 0.8
2023-12-03 16:30 | 2023-12-03 16:45 | 37 | 18 | 2 | 97 | 0.5 | 3.7 | 97 | 0.4
2023-12-03 16:45 | 2023-12-03 17:00 | 36.7 | 20.1 | 0 | 103 | 0.6 | 3.5 | 107 | 0.6
2023-12-03 17:00 | 2023-12-03 17:15 | 36 | 21.4 | 0 | 120 | 1 | 3.6 | 120 | 1
2023-12-03 17:15 | 2023-12-03 17:30 | 36.9 | 34.3 | 0 | 137 | 0.8 | 3.4 | 131 | 0.6
2023-12-03 17:30 | 2023-12-03 17:45 | 37 | 20.4 | 0 | 120 | 1.5 | 3.2 | 120 | 1.4
2023-12-03 17:45 | 2023-12-03 18:00 | 36.9 | 18.8 | 0 | 121 | 1.8 | 3 | 121 | 1.7
2023-12-03 18:00 | 2023-12-03 18:15 | 36.9 | 21.4 | 0 | 123 | 1.6 | 2.9 | 123 | 1.4
2023-12-03 18:15 | 2023-12-03 18:30 | 36.6 | 38.3 | 0 | 193 | 0.6 | 2.8 | 195 | 0.4
2023-12-03 18:30 | 2023-12-03 18:45 | 33.8 | 51.4 | 0 | 124 | 1.9 | 3.1 | 115 | 1.1
2023-12-03 18:45 | 2023-12-03 19:00 | 31.9 | 35.7 | 0 | 145 | 0.9 | 3.5 | 137 | 0.7
2023-12-03 19:00 | 2023-12-03 19:15 | 34.7 | 40.4 | 0 | 137 | 0.9 | 2.9 | 136 | 0.6
2023-12-03 19:15 | 2023-12-03 19:30 | 38.7 | 51.1 | 0 | 181 | 0.7 | 2.6 | 157 | 0.4
2023-12-03 19:30 | 2023-12-03 19:45 | 42.2 | 40.2 | 0 | 134 | 0.7 | 2.1 | 124 | 0.5
2023-12-03 19:45 | 2023-12-03 20:00 | 43.5 | 29.9 | 0 | 130 | 1.2 | 2.1 | 128 | 1
2023-12-03 20:00 | 2023-12-03 20:15 | 45.1 | 28.8 | 0 | 116 | 0.5 | 1.9 | 119 | 0.5
2023-12-03 20:15 | 2023-12-03 20:30 | 47.1 | 26.7 | 0 | 199 | 0.5 | 1.7 | 202 | 0.4
2023-12-03 20:30 | 2023-12-03 20:45 | 49.8 | 45.7 | 0 | 177 | 0.5 | 1.5 | 182 | 0.3
2023-12-03 20:45 | 2023-12-03 21:00 | 51.7 | 60.4 | 0 | 50 | 0.4 | 1.4 | 152 | 0.1
2023-12-03 21:00 | 2023-12-03 21:15 | 52.7 | 71.6 | 0 | 320 | 1.1 | 1.2 | 323 | 0.1
2023-12-03 21:15 | 2023-12-03 21:30 | 53.3 | 47.1 | 0 | 168 | 1 | 1.1 | 163 | 0.6
2023-12-03 21:30 | 2023-12-03 21:45 | 54 | 58.5 | 0 | 192 | 0.9 | 1 | 193 | 0.4
2023-12-03 21:45 | 2023-12-03 22:00 | 55 | 54.5 | 0 | 195 | 0.9 | 0.7 | 197 | 0.5
2023-12-03 22:00 | 2023-12-03 22:15 | 55.6 | 68 | 0 | 330 | 1.4 | 0.6 | 318 | 0.4
2023-12-03 22:15 | 2023-12-03 22:30 | 55.2 | 46.5 | 0 | 185 | 1.1 | 0.6 | 171 | 0.7
2023-12-03 22:30 | 2023-12-03 22:45 | 57 | 49.8 | 0 | 234 | 0.5 | 0.3 | 234 | 0.3
2023-12-03 22:45 | 2023-12-03 23:00 | 58.3 | 37.6 | 0 | 217 | 0.8 | 0.4 | 216 | 0.6
2023-12-03 23:00 | 2023-12-03 23:15 | 58.1 | 44.5 | 0 | 165 | 0.7 | 0.5 | 194 | 0.4
2023-12-03 23:15 | 2023-12-03 23:30 | 59.4 | 39.5 | 0 | 248 | 0.3 | 0.5 | 244 | 0.2
2023-12-03 23:30 | 2023-12-03 23:45 | 60.9 | 46.1 | 0 | 155 | 0.4 | 0.5 | 159 | 0.2
2023-12-03 23:45 | 2023-12-04 | 61.9 | 39.8 | 0 | 54 | 0.2 | 0.5 | 62 | 0.1
2023-12-04 | 2023-12-04 00:15 | 62.5 | 36.4 | 0 | 199 | 1 | 0.4 | 213 | 0.8
2023-12-04 00:15 | 2023-12-04 00:30 | 62 | 16.7 | 0 | 220 | 1.1 | 0.5 | 220 | 1.1
2023-12-04 00:30 | 2023-12-04 00:45 | 61.5 | 29.8 | 0 | 220 | 0.7 | 0.4 | 227 | 0.6
2023-12-04 00:45 | 2023-12-04 01:00 | 62.6 | 44.9 | 0 | 180 | 0.5 | 0.1 | 179 | 0.3
2023-12-04 01:00 | 2023-12-04 01:15 | 62.7 | 28.8 | 0 | 216 | 1 | 0 | 219 | 0.8
2023-12-04 01:15 | 2023-12-04 01:30 | 63.1 | 62.4 | 0 | 296 | 0.9 | -0.2 | 254 | 0.3
2023-12-04 01:30 | 2023-12-04 01:45 | 63.6 | 37.3 | 0 | 200 | 0.6 | -0.4 | 210 | 0.4
2023-12-04 01:45 | 2023-12-04 02:00 | 63 | 67.7 | 0 | 249 | 1 | -0.3 | 246 | 0.3
2023-12-04 02:00 | 2023-12-04 02:15 | 62.5 | 63.2 | 0 | 202 | 1.2 | -0.2 | 196 | 0.4
2023-12-04 02:15 | 2023-12-04 02:30 | 58.6 | 59.1 | 0 | 229 | 1.8 | 0.5 | 210 | 0.8
2023-12-04 02:30 | 2023-12-04 02:45 | 57 | 46.9 | 0 | 195 | 1.5 | 0.8 | 171 | 1
2023-12-04 02:45 | 2023-12-04 03:00 | 57.8 | 49.5 | 0 | 136 | 0.6 | 0.5 | 146 | 0.3
2023-12-04 03:00 | 2023-12-04 03:15 | 60.6 | 30.4 | 0 | 115 | 0.4 | -0.2 | 115 | 0.3
2023-12-04 03:15 | 2023-12-04 03:30 | 62.7 | 15.3 | 0 | 96 | 0.5 | -0.7 | 99 | 0.4
2023-12-04 03:30 | 2023-12-04 03:45 | 59.6 | 47.6 | 0 | 211 | 1.1 | 0.8 | 218 | 0.7
2023-12-04 03:45 | 2023-12-04 04:00 | 54.6 | 37.9 | 0 | 233 | 1.1 | 2.1 | 239 | 0.9
2023-12-04 04:00 | 2023-12-04 04:15 | 57.8 | 36.7 | 0 | 200 | 0.3 | 1 | 211 | 0.2
2023-12-04 04:15 | 2023-12-04 04:30 | 61.6 | 18.1 | 0 | 225 | 1.4 | -0.1 | 226 | 1.3
2023-12-04 04:30 | 2023-12-04 04:45 | 62.4 | 59.2 | 0 | 171 | 1.3 | -0.2 | 183 | 0.6
2023-12-04 04:45 | 2023-12-04 05:00 | 61 | 50.8 | 0 | 212 | 1 | 0 | 212 | 0.6
2023-12-04 05:00 | 2023-12-04 05:15 | 60.6 | 32.1 | 0 | 212 | 1.1 | 0.3 | 218 | 0.9
2023-12-04 05:15 | 2023-12-04 05:30 | 59.8 | 14.6 | 0 | 228 | 1.5 | 0.4 | 229 | 1.4
2023-12-04 05:30 | 2023-12-04 05:45 | 60.9 | 11.3 | 0 | 227 | 1.9 | 0.1 | 227 | 1.8
2023-12-04 05:45 | 2023-12-04 06:00 | 56.5 | 18.3 | 0 | 222 | 1 | 1.5 | 220 | 1
2023-12-04 06:00 | 2023-12-04 06:15 | 50.4 | 37.8 | 0 | 220 | 1.3 | 2.9 | 220 | 1
2023-12-04 06:15 | 2023-12-04 06:30 | 56.3 | 29.9 | 0 | 130 | 1.1 | 1.1 | 125 | 0.9
2023-12-04 06:30 | 2023-12-04 06:45 | 56.5 | 39 | 0 | 205 | 1.2 | 1 | 207 | 0.9
2023-12-04 06:45 | 2023-12-04 07:00 | 49.4 | 15.6 | 2 | 218 | 2.4 | 3 | 218 | 2.3
2023-12-04 07:00 | 2023-12-04 07:15 | 45.6 | 36.2 | 7 | 199 | 1.8 | 3.8 | 203 | 1.4
2023-12-04 07:15 | 2023-12-04 07:30 | 46.3 | 47.5 | 22 | 103 | 1 | 3.3 | 111 | 0.6
2023-12-04 07:30 | 2023-12-04 07:45 | 47.1 | 28.5 | 70 | 94 | 1.1 | 3.2 | 96 | 1
2023-12-04 07:45 | 2023-12-04 08:00 | 42.9 | 54.4 | 64 | 132 | 0.8 | 4.5 | 125 | 0.4
2023-12-04 08:00 | 2023-12-04 08:15 | 40.8 | 45.6 | 70 | 189 | 0.5 | 5.2 | 172 | 0.3
2023-12-04 08:15 | 2023-12-04 08:30 | 36.7 | 39.3 | 123 | 163 | 0.6 | 6.8 | 149 | 0.5
2023-12-04 08:30 | 2023-12-04 08:45 | 33.5 | 51.6 | 213 | 145 | 0.8 | 7.9 | 129 | 0.4
2023-12-04 08:45 | 2023-12-04 09:00 | 30.5 | 43.4 | 245 | 166 | 1.1 | 9.2 | 161 | 0.8
2023-12-04 09:00 | 2023-12-04 09:15 | 32.1 | 33.1 | 126 | 134 | 1.2 | 8.4 | 129 | 1
2023-12-04 09:15 | 2023-12-04 09:30 | 32.1 | 28.9 | 132 | 125 | 1.4 | 8.4 | 126 | 1.2
2023-12-04 09:30 | 2023-12-04 09:45 | 32 | 29.8 | 175 | 89 | 1.3 | 8.8 | 88 | 1.1
2023-12-04 09:45 | 2023-12-04 10:00 | 28.1 | 59.6 | 266 | 199 | 1 | 10 | 236 | 0.4
2023-12-04 10:00 | 2023-12-04 10:15 | 24.1 | 57.5 | 468 | 175 | 1.4 | 11.5 | 164 | 0.7
2023-12-04 10:15 | 2023-12-04 10:30 | 20.9 | 23.3 | 480 | 98 | 1.5 | 12.8 | 102 | 1.3
2023-12-04 10:30 | 2023-12-04 10:45 | 19.8 | 65.2 | 238 | 27 | 0.6 | 13.4 | 239 | 0.1
2023-12-04 10:45 | 2023-12-04 11:00 | 21.7 | 24.8 | 133 | 239 | 2 | 12.6 | 231 | 1.8
2023-12-04 11:00 | 2023-12-04 11:15 | 23.9 | 39.6 | 460 | 260 | 1.4 | 12.5 | 262 | 1.1
2023-12-04 11:15 | 2023-12-04 11:30 | 20.4 | 41.6 | 468 | 273 | 3.2 | 14.1 | 279 | 2.3
2023-12-04 11:30 | 2023-12-04 11:45 | 21 | 23.3 | 370 | 276 | 4.8 | 14.3 | 272 | 4.4
2023-12-04 11:45 | 2023-12-04 12:00 | 22 | 20.8 | 374 | 271 | 4.4 | 14 | 271 | 4.1
2023-12-04 12:00 | 2023-12-04 12:15 | 21.9 | 20.5 | 378 | 276 | 4.9 | 14.2 | 274 | 4.6
2023-12-04 12:15 | 2023-12-04 12:30 | 22.1 | 16.4 | 390 | 267 | 4.6 | 14.2 | 266 | 4.4
2023-12-04 12:30 | 2023-12-04 12:45 | 21.9 | 20.9 | 411 | 265 | 4.5 | 14.4 | 264 | 4.2
2023-12-04 12:45 | 2023-12-04 13:00 | 21.8 | 19.2 | 415 | 266 | 4 | 14.5 | 265 | 3.8
2023-12-04 13:00 | 2023-12-04 13:15 | 22.1 | 20.5 | 338 | 254 | 4.3 | 14.4 | 252 | 4.1
2023-12-04 13:15 | 2023-12-04 13:30 | 22.9 | 21.4 | 220 | 266 | 3.8 | 14.3 | 265 | 3.5
2023-12-04 13:30 | 2023-12-04 13:45 | 22.8 | 19.7 | 168 | 270 | 3.1 | 14.3 | 269 | 2.9
2023-12-04 13:45 | 2023-12-04 14:00 | 22 | 27.5 | 149 | 258 | 2.7 | 14.4 | 256 | 2.4
2023-12-04 14:00 | 2023-12-04 14:15 | 22.1 | 18.9 | 97 | 254 | 3.4 | 14.1 | 253 | 3.2
2023-12-04 14:15 | 2023-12-04 14:30 | 23.3 | 16.5 | 120 | 270 | 4.1 | 13.8 | 269 | 4
2023-12-04 14:30 | 2023-12-04 14:45 | 23.8 | 20.1 | 89 | 267 | 3.5 | 13.7 | 265 | 3.3
2023-12-04 14:45 | 2023-12-04 15:00 | 24.1 | 18.1 | 50 | 271 | 2.8 | 13.4 | 270 | 2.7
2023-12-04 15:00 | 2023-12-04 15:15 | 24.7 | 26.7 | 61 | 289 | 1.1 | 13.2 | 282 | 1
2023-12-04 15:15 | 2023-12-04 15:30 | 25.2 | 17.3 | 36 | 309 | 0.9 | 13 | 309 | 0.9
2023-12-04 15:30 | 2023-12-04 15:45 | 25.8 | 14.8 | 30 | 305 | 1.6 | 12.8 | 306 | 1.5
2023-12-04 15:45 | 2023-12-04 16:00 | 25.7 | 18.5 | 16 | 276 | 2.3 | 12.8 | 273 | 2.1
2023-12-04 16:00 | 2023-12-04 16:15 | 26.5 | 20.4 | 9 | 274 | 2.3 | 12.5 | 272 | 2.2
2023-12-04 16:15 | 2023-12-04 16:30 | 27.9 | 17.1 | 6 | 270 | 2.8 | 12.3 | 269 | 2.7
2023-12-04 16:30 | 2023-12-04 16:45 | 27.8 | 17 | 3 | 268 | 2.8 | 12.1 | 268 | 2.6
2023-12-04 16:45 | 2023-12-04 17:00 | 27.6 | 18.1 | 1 | 275 | 2.4 | 11.7 | 275 | 2.3
2023-12-04 17:00 | 2023-12-04 17:15 | 27.7 | 19.1 | 0 | 274 | 2.4 | 11.5 | 273 | 2.2
2023-12-04 17:15 | 2023-12-04 17:30 | 28.3 | 16.8 | 0 | 271 | 2.5 | 11.4 | 271 | 2.4
2023-12-04 17:30 | 2023-12-04 17:45 | 28.9 | 17.2 | 0 | 270 | 2.5 | 11.3 | 269 | 2.4
2023-12-04 17:45 | 2023-12-04 18:00 | 29.6 | 19.2 | 0 | 285 | 1.8 | 11.1 | 282 | 1.7
2023-12-04 18:00 | 2023-12-04 18:15 | 30.7 | 23.1 | 0 | 297 | 2.2 | 10.9 | 296 | 2
2023-12-04 18:15 | 2023-12-04 18:30 | 31.9 | 18.2 | 0 | 297 | 1.6 | 10.7 | 300 | 1.5
2023-12-04 18:30 | 2023-12-04 18:45 | 32 | 24.4 | 0 | 303 | 2.2 | 10.7 | 302 | 2
2023-12-04 18:45 | 2023-12-04 19:00 | 32.2 | 23.8 | 0 | 287 | 2.1 | 10.6 | 286 | 1.9
2023-12-04 19:00 | 2023-12-04 19:15 | 32.5 | 48.5 | 0 | 315 | 2 | 10.4 | 308 | 1.3
2023-12-04 19:15 | 2023-12-04 19:30 | 48.7 | 44.5 | 0 | 87 | 1.5 | 5.9 | 89 | 1
2023-12-04 19:30 | 2023-12-04 19:45 | 55.2 | 51.7 | 0 | 50 | 1.1 | 5 | 47 | 0.6
2023-12-04 19:45 | 2023-12-04 20:00 | 59 | 24.5 | 0 | 103 | 1.4 | 4.6 | 102 | 1.3
2023-12-04 20:00 | 2023-12-04 20:15 | 60.5 | 22.4 | 0 | 100 | 1.6 | 4.2 | 103 | 1.5
2023-12-04 20:15 | 2023-12-04 20:30 | 63.6 | 19.7 | 0 | 105 | 2 | 3.7 | 106 | 1.9
2023-12-04 20:30 | 2023-12-04 20:45 | 65.1 | 30.4 | 0 | 101 | 1.1 | 3.3 | 102 | 0.9
2023-12-04 20:45 | 2023-12-04 21:00 | 66.1 | 43.4 | 0 | 49 | 0.9 | 2.9 | 61 | 0.7
2023-12-04 21:00 | 2023-12-04 21:15 | 67.6 | 21.9 | 0 | 63 | 0.4 | 2.5 | 67 | 0.4
2023-12-04 21:15 | 2023-12-04 21:30 | 69.3 | 38.7 | 0 | 44 | 0.2 | 2 | 48 | 0.1
2023-12-04 21:30 | 2023-12-04 21:45 | 69.4 | 47.3 | 0 | 65 | 0.4 | 2 | 64 | 0.3
2023-12-04 21:45 | 2023-12-04 22:00 | 70.3 | 47.7 | 0 | 282 | 0.5 | 1.9 | 275 | 0.3
2023-12-04 22:00 | 2023-12-04 22:15 | 68.4 | 27.4 | 0 | 236 | 0.5 | 2.3 | 241 | 0.4
2023-12-04 22:15 | 2023-12-04 22:30 | 73.5 | 24.8 | 0 | 286 | 0.8 | 1.6 | 284 | 0.7
2023-12-04 22:30 | 2023-12-04 22:45 | 74.3 | 37.8 | 0 | 245 | 0.5 | 1.5 | 253 | 0.3
2023-12-04 22:45 | 2023-12-04 23:00 | 73.7 | 19.1 | 0 | 124 | 0.3 | 1.4 | 123 | 0.3
2023-12-04 23:00 | 2023-12-04 23:15 | 74.6 | 22.3 | 0 | 123 | 0.2 | 1 | 123 | 0.2
2023-12-04 23:15 | 2023-12-04 23:30 | 74.6 | 22.2 | 0 | 115 | 0.4 | 0.8 | 112 | 0.3
2023-12-04 23:30 | 2023-12-04 23:45 | 74.6 | 5.8 | 0 | 113 | 0.2 | 0.9 | 112 | 0.2
2023-12-04 23:45 | 2023-12-05 | 75.8 | 16 | 0 | 122 | 0.1 | 0.7 | 119 | 0.1
2023-12-05 | 2023-12-05 00:15 | 75 | 5.6 | 0 | 116 | 0.1 | 0.7 | 115 | 0.1
2023-12-05 00:15 | 2023-12-05 00:30 | 71.1 | 15.1 | 0 | 119 | 0.2 | 1 | 114 | 0.2
2023-12-05 00:30 | 2023-12-05 00:45 | 69 | 12 | 0 | 105 | 0.5 | 0.7 | 105 | 0.5
2023-12-05 00:45 | 2023-12-05 01:00 | 72.9 | 17.4 | 0 | 4 | 0.2 | -0.4 | 2 | 0.2
2023-12-05 01:00 | 2023-12-05 01:15 | 73.8 | 5 | 0 | 126 | 0.1 | -0.1 | 128 | 0.1
2023-12-05 01:15 | 2023-12-05 01:30 | 72.6 | 31.2 | 0 | 68 | 0.2 | -0.4 | 69 | 0.2
2023-12-05 01:30 | 2023-12-05 01:45 | 75.1 | 8 | 0 | 103 | 0.3 | -1 | 106 | 0.3
2023-12-05 01:45 | 2023-12-05 02:00 | 75.8 | 20.3 | 0 | 73 | 0.2 | -1.4 | 80 | 0.1
2023-12-05 02:00 | 2023-12-05 02:15 | 76.6 | 28.8 | 0 | 124 | 0.5 | -1.4 | 117 | 0.4
2023-12-05 02:15 | 2023-12-05 02:30 | 74.7 | 42.8 | 0 | 36 | 0.2 | -1.4 | 38 | 0.1
2023-12-05 02:30 | 2023-12-05 02:45 | 71.5 | 52.9 | 0 | 173 | 0.5 | -0.4 | 161 | 0.2
2023-12-05 02:45 | 2023-12-05 03:00 | 67.4 | 63.7 | 0 | 177 | 0.5 | -0.1 | 211 | 0.1
2023-12-05 03:00 | 2023-12-05 03:15 | 65.9 | 21.6 | 0 | 241 | 0.2 | 0.1 | 215 | 0.2
2023-12-05 03:15 | 2023-12-05 03:30 | 66.2 | 36.9 | 0 | 181 | 0.4 | 0 | 189 | 0.3
2023-12-05 03:30 | 2023-12-05 03:45 | 64.6 | 45.8 | 0 | 207 | 0.3 | 0.1 | 215 | 0.1
2023-12-05 03:45 | 2023-12-05 04:00 | 64.7 | 34.6 | 0 | 90 | 0.2 | -0.1 | 89 | 0.1
2023-12-05 04:00 | 2023-12-05 04:15 | 66.2 | 33.9 | 0 | 189 | 0.1 | -0.3 | 202 | 0.1
2023-12-05 04:15 | 2023-12-05 04:30 | 64.7 | 26.1 | 0 | 182 | 0.1 | 0 | 181 | 0.1
2023-12-05 04:30 | 2023-12-05 04:45 | 64.6 | 19.8 | 0 | 165 | 0.1 | 0 | 167 | 0.1
2023-12-05 04:45 | 2023-12-05 05:00 | 64 | 13.8 | 0 | 116 | 0.2 | 0 | 115 | 0.2
2023-12-05 05:00 | 2023-12-05 05:15 | 62.8 | 28.9 | 0 | 308 | 0.1 | 0.3 | 311 | 0.1
2023-12-05 05:15 | 2023-12-05 05:30 | 62.2 | 25 | 0 | 66 | 0.5 | 0.1 | 66 | 0.4
2023-12-05 05:30 | 2023-12-05 05:45 | 67.1 | 33.7 | 0 | 22 | 0.3 | -0.9 | 16 | 0.3
2023-12-05 05:45 | 2023-12-05 06:00 | 72.6 | 9.3 | 0 | 108 | 0.5 | -1.1 | 109 | 0.5
2023-12-05 06:00 | 2023-12-05 06:15 | 73.6 | 48.6 | 0 | 192 | 0.4 | -1.2 | 202 | 0.2
2023-12-05 06:15 | 2023-12-05 06:30 | 74.1 | 45.4 | 0 | 89 | 0.3 | -1.3 | 91 | 0.1
2023-12-05 06:30 | 2023-12-05 06:45 | 74.9 | 24 | 0 | 64 | 0.2 | -1.7 | 68 | 0.1
2023-12-05 06:45 | 2023-12-05 07:00 | 76.7 | 10.1 | 2 | 91 | 0.6 | -2 | 96 | 0.6
2023-12-05 07:00 | 2023-12-05 07:15 | 76.5 | 20 | 5 | 88 | 0.2 | -2.1 | 95 | 0.2
2023-12-05 07:15 | 2023-12-05 07:30 | 75.8 | 7.7 | 15 | 89 | 0.3 | -2.2 | 90 | 0.3
2023-12-05 07:30 | 2023-12-05 07:45 | 72.3 | 19.7 | 46 | 236 | 0.3 | -1.5 | 235 | 0.3
2023-12-05 07:45 | 2023-12-05 08:00 | 63.5 | 44.9 | 50 | 172 | 0.3 | 0.6 | 155 | 0.2
2023-12-05 08:00 | 2023-12-05 08:15 | 58.1 | 1.8 | 21 | 110 | 0 | 1.7 | 111 | 0
2023-12-05 08:15 | 2023-12-05 08:30 | 52.4 | 14 | 43 | 211 | 0.3 | 3.4 | 214 | 0.3
2023-12-05 08:30 | 2023-12-05 08:45 | 41.2 | 35.1 | 198 | 178 | 0.4 | 6.5 | 194 | 0.3
2023-12-05 08:45 | 2023-12-05 09:00 | 34.7 | 40.5 | 238 | 154 | 0.4 | 9 | 166 | 0.3
2023-12-05 09:00 | 2023-12-05 09:15 | 31 | 37.3 | 280 | 148 | 0.4 | 10.5 | 143 | 0.3
2023-12-05 09:15 | 2023-12-05 09:30 | 28.5 | 29.9 | 312 | 200 | 0.6 | 11.5 | 204 | 0.5
2023-12-05 09:30 | 2023-12-05 09:45 | 26.9 | 29.8 | 352 | 199 | 0.7 | 12.3 | 205 | 0.6
2023-12-05 09:45 | 2023-12-05 10:00 | 25 | 41.9 | 273 | 153 | 0.5 | 13.3 | 143 | 0.3
2023-12-05 10:00 | 2023-12-05 10:15 | 23.5 | 44.8 | 385 | 173 | 0.5 | 14.5 | 169 | 0.3
2023-12-05 10:15 | 2023-12-05 10:30 | 22.2 | 49 | 316 | 178 | 0.4 | 15.1 | 174 | 0.2
2023-12-05 10:30 | 2023-12-05 10:45 | 19.9 | 32.2 | 436 | 138 | 0.4 | 16.4 | 129 | 0.3
2023-12-05 10:45 | 2023-12-05 11:00 | 18 | 27.5 | 431 | 194 | 0.4 | 17.2 | 196 | 0.4
2023-12-05 11:00 | 2023-12-05 11:15 | 18.3 | 23 | 456 | 218 | 0.8 | 17.1 | 213 | 0.7
2023-12-05 11:15 | 2023-12-05 11:30 | 18.1 | 46.6 | 437 | 272 | 1.1 | 17.3 | 275 | 0.7
2023-12-05 11:30 | 2023-12-05 11:45 | 17.2 | 41.8 | 465 | 254 | 0.7 | 17.9 | 242 | 0.4
2023-12-05 11:45 | 2023-12-05 12:00 | 16.4 | 37.8 | 460 | 240 | 0.6 | 18.5 | 235 | 0.4
2023-12-05 12:00 | 2023-12-05 12:15 | 16.9 | 46.8 | 463 | 302 | 1.1 | 18.1 | 296 | 0.7
2023-12-05 12:15 | 2023-12-05 12:30 | 16.5 | 33.9 | 450 | 316 | 0.8 | 18.6 | 318 | 0.6
2023-12-05 12:30 | 2023-12-05 12:45 | 16.2 | 40.7 | 446 | 282 | 1.3 | 18.8 | 273 | 1
2023-12-05 12:45 | 2023-12-05 13:00 | 15.7 | 36 | 433 | 262 | 0.7 | 19.2 | 265 | 0.5
2023-12-05 13:00 | 2023-12-05 13:15 | 14.8 | 25.9 | 394 | 123 | 0.4 | 19.9 | 118 | 0.3
2023-12-05 13:15 | 2023-12-05 13:30 | 15.3 | 50.6 | 399 | 108 | 0.7 | 19.6 | 114 | 0.4
2023-12-05 13:30 | 2023-12-05 13:45 | 14.9 | 64.3 | 368 | 107 | 0.5 | 19.7 | 120 | 0.1
2023-12-05 13:45 | 2023-12-05 14:00 | 15.2 | 28.8 | 126 | 224 | 0.9 | 19.8 | 224 | 0.8
2023-12-05 14:00 | 2023-12-05 14:15 | 16.3 | 29.7 | 332 | 295 | 1.6 | 19.2 | 295 | 1.4
2023-12-05 14:15 | 2023-12-05 14:30 | 21.8 | 19.4 | 299 | 357 | 1.9 | 18.2 | 357 | 1.8
2023-12-05 14:30 | 2023-12-05 14:45 | 20.7 | 23.6 | 262 | 358 | 1.6 | 18.1 | 356 | 1.5
2023-12-05 14:45 | 2023-12-05 15:00 | 21.4 | 21.7 | 233 | 9 | 1.1 | 18.2 | 8 | 1
2023-12-05 15:00 | 2023-12-05 15:15 | 21.7 | 22 | 130 | 5 | 1.2 | 18.1 | 1 | 1.1
2023-12-05 15:15 | 2023-12-05 15:30 | 21.8 | 20.2 | 37 | 9 | 1.4 | 17.8 | 6 | 1.3
2023-12-05 15:30 | 2023-12-05 15:45 | 22.2 | 21.4 | 122 | 19 | 1.3 | 17.6 | 16 | 1.2
2023-12-05 15:45 | 2023-12-05 16:00 | 22 | 28.1 | 93 | 47 | 0.6 | 17.6 | 51 | 0.5
2023-12-05 16:00 | 2023-12-05 16:15 | 21.5 | 0.2 | 61 | 316 | 0 | 18.1 | 316 | 0
2023-12-05 16:15 | 2023-12-05 16:30 | 22.6 | 32.2 | 24 | 43 | 0.4 | 17 | 36 | 0.3
2023-12-05 16:30 | 2023-12-05 16:45 | 25.7 | 13.6 | 11 | 353 | 0.8 | 15.1 | 352 | 0.7
2023-12-05 16:45 | 2023-12-05 17:00 | 27.7 | 35.7 | 2 | 34 | 0.4 | 14.4 | 30 | 0.3
2023-12-05 17:00 | 2023-12-05 17:15 | 29.8 | 20.4 | 0 | 89 | 0.4 | 13.3 | 93 | 0.4
2023-12-05 17:15 | 2023-12-05 17:30 | 31.8 | 20 | 0 | 60 | 0.3 | 12.4 | 63 | 0.3
2023-12-05 17:30 | 2023-12-05 17:45 | 33.3 | 52.2 | 0 | 94 | 0.4 | 11.6 | 85 | 0.1
2023-12-05 17:45 | 2023-12-05 18:00 | 34.9 | 14.7 | 0 | 50 | 0.1 | 10.8 | 54 | 0.1
2023-12-05 18:00 | 2023-12-05 18:15 | 36.9 | 17 | 0 | 81 | 0.1 | 10 | 86 | 0.1
2023-12-05 18:15 | 2023-12-05 18:30 | 38.5 | 17.3 | 0 | 73 | 0.2 | 9.3 | 75 | 0.2
2023-12-05 18:30 | 2023-12-05 18:45 | 39.3 | 56 | 0 | 177 | 0.2 | 9 | 180 | 0.1
2023-12-05 18:45 | 2023-12-05 19:00 | 41.3 | 16.2 | 0 | 89 | 0.1 | 8.3 | 76 | 0.1
2023-12-05 19:00 | 2023-12-05 19:15 | 42.8 | 25.6 | 0 | 101 | 0.2 | 7.7 | 93 | 0.2
2023-12-05 19:15 | 2023-12-05 19:30 | 41.8 | 47.5 | 0 | 169 | 0.5 | 8.1 | 157 | 0.3
2023-12-05 19:30 | 2023-12-05 19:45 | 40.1 | 41.3 | 0 | 151 | 0.3 | 8.4 | 151 | 0.2
2023-12-05 19:45 | 2023-12-05 20:00 | 40.7 | 52.2 | 0 | 195 | 0.2 | 8 | 98 | 0
2023-12-05 20:00 | 2023-12-05 20:15 | 42.2 | 21.2 | 0 | 133 | 0.2 | 7.8 | 125 | 0.2
2023-12-05 20:15 | 2023-12-05 20:30 | 44.5 | 11.4 | 0 | 90 | 0.2 | 7 | 96 | 0.2
2023-12-05 20:30 | 2023-12-05 20:45 | 47.4 | 28.2 | 0 | 93 | 0.3 | 6.2 | 91 | 0.2
2023-12-05 20:45 | 2023-12-05 21:00 | 48.7 | 8 | 0 | 101 | 0.2 | 5.8 | 99 | 0.2
2023-12-05 21:00 | 2023-12-05 21:15 | 46.3 | 30.5 | 0 | 176 | 0.2 | 6.1 | 186 | 0.2
2023-12-05 21:15 | 2023-12-05 21:30 | 41.7 | 15.7 | 0 | 210 | 0.8 | 7.5 | 210 | 0.7
2023-12-05 21:30 | 2023-12-05 21:45 | 40.7 | 39.3 | 0 | 181 | 0.3 | 7.6 | 182 | 0.2
2023-12-05 21:45 | 2023-12-05 22:00 | 41 | 33.9 | 0 | 168 | 0.2 | 7.4 | 178 | 0.2
2023-12-05 22:00 | 2023-12-05 22:15 | 41.3 | 55.8 | 0 | 155 | 0.7 | 7.3 | 153 | 0.4
2023-12-05 22:15 | 2023-12-05 22:30 | 41.1 | 36.8 | 0 | 232 | 0.8 | 7.2 | 233 | 0.6
2023-12-05 22:30 | 2023-12-05 22:45 | 41.6 | 27 | 0 | 208 | 0.5 | 7 | 208 | 0.4
2023-12-05 22:45 | 2023-12-05 23:00 | 41.2 | 35.2 | 0 | 189 | 0.4 | 7.1 | 194 | 0.3
2023-12-05 23:00 | 2023-12-05 23:15 | 41.1 | 20.8 | 0 | 214 | 0.9 | 6.9 | 217 | 0.9
2023-12-05 23:15 | 2023-12-05 23:30 | 41.8 | 17.8 | 0 | 216 | 1 | 6.8 | 220 | 0.9
2023-12-05 23:30 | 2023-12-05 23:45 | 42.5 | 12.3 | 0 | 219 | 1.5 | 6.5 | 218 | 1.4
2023-12-05 23:45 | 2023-12-06 | 43.6 | 31.9 | 0 | 184 | 0.6 | 6.2 | 200 | 0.5
2023-12-06 | 2023-12-06 00:15 | 44.6 | 17.4 | 0 | 209 | 1 | 5.9 | 213 | 0.9
2023-12-06 00:15 | 2023-12-06 00:30 | 44.2 | 19.1 | 0 | 211 | 0.8 | 6 | 212 | 0.7
2023-12-06 00:30 | 2023-12-06 00:45 | 44 | 18.3 | 0 | 210 | 0.6 | 5.9 | 212 | 0.5
2023-12-06 00:45 | 2023-12-06 01:00 | 43.3 | 12.4 | 0 | 211 | 1.3 | 6.1 | 212 | 1.3
2023-12-06 01:00 | 2023-12-06 01:15 | 43.9 | 13.9 | 0 | 210 | 0.9 | 5.8 | 210 | 0.9
2023-12-06 01:15 | 2023-12-06 01:30 | 45.7 | 15.6 | 0 | 112 | 0.3 | 5.1 | 112 | 0.3
2023-12-06 01:30 | 2023-12-06 01:45 | 49.5 | 16.3 | 0 | 88 | 0.1 | 3.9 | 93 | 0
2023-12-06 01:45 | 2023-12-06 02:00 | 51 | 20.3 | 0 | 238 | 0.2 | 3.5 | 235 | 0.2
2023-12-06 02:00 | 2023-12-06 02:15 | 51.2 | 24 | 0 | 231 | 0.1 | 3.3 | 241 | 0.1
2023-12-06 02:15 | 2023-12-06 02:30 | 50.7 | 13.6 | 0 | 223 | 0.1 | 3.5 | 226 | 0.1
2023-12-06 02:30 | 2023-12-06 02:45 | 51.1 | 15 | 0 | 218 | 0.1 | 3.3 | 221 | 0.1
2023-12-06 02:45 | 2023-12-06 03:00 | 50.2 | 23.2 | 0 | 139 | 0.1 | 3.5 | 155 | 0
2023-12-06 03:00 | 2023-12-06 03:15 | 51.7 | 0 | 0 | 0 | 0 | 3 | 0 | 0
2023-12-06 03:15 | 2023-12-06 03:30 | 53.1 | 18.6 | 0 | 187 | 0.1 | 2.7 | 196 | 0.1
2023-12-06 03:30 | 2023-12-06 03:45 | 50.8 | 24.1 | 0 | 218 | 0.6 | 3.3 | 225 | 0.6
2023-12-06 03:45 | 2023-12-06 04:00 | 52.4 | 0 | 0 | 91 | 0 | 2.5 | 91 | 0
2023-12-06 04:00 | 2023-12-06 04:15 | 54.5 | 3.3 | 0 | 124 | 0 | 2 | 128 | 0
2023-12-06 04:15 | 2023-12-06 04:30 | 54.7 | 15.7 | 0 | 224 | 0.3 | 2.1 | 227 | 0.3
2023-12-06 04:30 | 2023-12-06 04:45 | 48.5 | 13 | 0 | 217 | 1.1 | 3.6 | 218 | 1.1
2023-12-06 04:45 | 2023-12-06 05:00 | 49.7 | 15.4 | 0 | 229 | 0.3 | 3.1 | 231 | 0.3
2023-12-06 05:00 | 2023-12-06 05:15 | 51 | 25 | 0 | 189 | 0.1 | 2.7 | 195 | 0.1
2023-12-06 05:15 | 2023-12-06 05:30 | 53.6 | 1 | 0 | 265 | 0 | 2 | 262 | 0
2023-12-06 05:30 | 2023-12-06 05:45 | 54.3 | 32.4 | 0 | 185 | 0.2 | 1.9 | 191 | 0.1
2023-12-06 05:45 | 2023-12-06 06:00 | 55.3 | 21 | 0 | 119 | 0 | 1.4 | 114 | 0
2023-12-06 06:00 | 2023-12-06 06:15 | 56.7 | 21.2 | 0 | 222 | 0.2 | 1.3 | 228 | 0.1
2023-12-06 06:15 | 2023-12-06 06:30 | 52.1 | 14.3 | 0 | 214 | 0.8 | 2.6 | 215 | 0.8
2023-12-06 06:30 | 2023-12-06 06:45 | 50.5 | 36 | 0 | 146 | 0.3 | 2.6 | 155 | 0.2
2023-12-06 06:45 | 2023-12-06 07:00 | 48.9 | 17.6 | 1 | 213 | 0.4 | 2.6 | 218 | 0.4
2023-12-06 07:00 | 2023-12-06 07:15 | 44.3 | 14.6 | 5 | 213 | 0.7 | 3.7 | 214 | 0.6
2023-12-06 07:15 | 2023-12-06 07:30 | 43.8 | 27.6 | 15 | 219 | 0.6 | 3.6 | 224 | 0.5
2023-12-06 07:30 | 2023-12-06 07:45 | 42.1 | 32.9 | 47 | 219 | 0.8 | 4.1 | 223 | 0.7
2023-12-06 07:45 | 2023-12-06 08:00 | 38.9 | 17.5 | 53 | 210 | 1.1 | 5 | 212 | 1.1
2023-12-06 08:00 | 2023-12-06 08:15 | 37.5 | 14.3 | 20 | 213 | 1.3 | 5.5 | 214 | 1.3
2023-12-06 08:15 | 2023-12-06 08:30 | 34 | 15.6 | 31 | 219 | 1.5 | 6.6 | 217 | 1.5
2023-12-06 08:30 | 2023-12-06 08:45 | 31.2 | 15.3 | 199 | 218 | 1.3 | 7.3 | 216 | 1.3
2023-12-06 08:45 | 2023-12-06 09:00 | 28.7 | 16.2 | 238 | 213 | 1.2 | 8.4 | 213 | 1.2
2023-12-06 09:00 | 2023-12-06 09:15 | 26.5 | 14.2 | 273 | 214 | 1.5 | 9.3 | 214 | 1.4
2023-12-06 09:15 | 2023-12-06 09:30 | 24.4 | 15.9 | 306 | 216 | 1 | 10.3 | 217 | 1
2023-12-06 09:30 | 2023-12-06 09:45 | 22.5 | 17.8 | 337 | 218 | 1.4 | 11.1 | 221 | 1.3
2023-12-06 09:45 | 2023-12-06 10:00 | 21 | 15.9 | 365 | 220 | 1.8 | 11.8 | 219 | 1.7
2023-12-06 10:00 | 2023-12-06 10:15 | 19.5 | 17.1 | 391 | 221 | 1.3 | 12.8 | 221 | 1.3
2023-12-06 10:15 | 2023-12-06 10:30 | 17.8 | 15.7 | 415 | 219 | 1.2 | 13.9 | 221 | 1.1
2023-12-06 10:30 | 2023-12-06 10:45 | 17 | 15.2 | 434 | 223 | 1.4 | 14.5 | 223 | 1.3
2023-12-06 10:45 | 2023-12-06 11:00 | 16.4 | 16.4 | 450 | 219 | 1.4 | 15.2 | 218 | 1.4
2023-12-06 11:00 | 2023-12-06 11:15 | 15.7 | 15.7 | 461 | 225 | 1.4 | 15.9 | 225 | 1.4
2023-12-06 11:15 | 2023-12-06 11:30 | 14.4 | 15.9 | 472 | 217 | 1.5 | 16.7 | 219 | 1.5
2023-12-06 11:30 | 2023-12-06 11:45 | 13.9 | 16.1 | 478 | 219 | 1.4 | 17.1 | 220 | 1.3
2023-12-06 11:45 | 2023-12-06 12:00 | 13.4 | 25.7 | 480 | 224 | 1.1 | 17.7 | 228 | 0.9
2023-12-06 12:00 | 2023-12-06 12:15 | 12.4 | 18.8 | 478 | 239 | 0.8 | 18.6 | 234 | 0.7
2023-12-06 12:15 | 2023-12-06 12:30 | 10.9 | 33.7 | 475 | 216 | 0.6 | 19.8 | 218 | 0.4
2023-12-06 12:30 | 2023-12-06 12:45 | 9.9 | 39 | 466 | 150 | 0.3 | 20.6 | 127 | 0.2
2023-12-06 12:45 | 2023-12-06 13:00 | 9.7 | 20.4 | 454 | 226 | 0.9 | 20.5 | 228 | 0.8
2023-12-06 13:00 | 2023-12-06 13:15 | 8.7 | 31.9 | 438 | 136 | 0.3 | 21.4 | 134 | 0.2
2023-12-06 13:15 | 2023-12-06 13:30 | 8.4 | 48.4 | 418 | 113 | 0.3 | 21.8 | 114 | 0.2
2023-12-06 13:30 | 2023-12-06 13:45 | 8.2 | 31.9 | 394 | 109 | 0.9 | 21.2 | 108 | 0.7
2023-12-06 13:45 | 2023-12-06 14:00 | 8 | 50.1 | 125 | 169 | 0.6 | 21.7 | 163 | 0.3
2023-12-06 14:00 | 2023-12-06 14:15 | 7.4 | 45.3 | 341 | 147 | 0.6 | 21.5 | 146 | 0.4
2023-12-06 14:15 | 2023-12-06 14:30 | 7.3 | 32.8 | 312 | 109 | 0.6 | 21.8 | 102 | 0.5
2023-12-06 14:30 | 2023-12-06 14:45 | 7 | 37.7 | 280 | 85 | 0.3 | 22.9 | 91 | 0.2
2023-12-06 14:45 | 2023-12-06 15:00 | 11.4 | 22.3 | 243 | 356 | 1.1 | 21 | 356 | 1.1
2023-12-06 15:00 | 2023-12-06 15:15 | 13 | 24.1 | 130 | 12 | 1.3 | 20.2 | 10 | 1.2
2023-12-06 15:15 | 2023-12-06 15:30 | 14.2 | 20.3 | 35 | 17 | 1.1 | 19.8 | 14 | 1
2023-12-06 15:30 | 2023-12-06 15:45 | 15.1 | 21.3 | 121 | 13 | 0.9 | 19.4 | 13 | 0.9
2023-12-06 15:45 | 2023-12-06 16:00 | 16.6 | 21.3 | 82 | 10 | 1.1 | 18.4 | 9 | 1.1
2023-12-06 16:00 | 2023-12-06 16:15 | 18.4 | 20.8 | 43 | 10 | 1.3 | 17.4 | 9 | 1.2
2023-12-06 16:15 | 2023-12-06 16:30 | 20.5 | 20.3 | 11 | 13 | 1.1 | 16.3 | 11 | 1
2023-12-06 16:30 | 2023-12-06 16:45 | 22.5 | 23.2 | 3 | 19 | 1.1 | 15.4 | 16 | 1
2023-12-06 16:45 | 2023-12-06 17:00 | 24.6 | 21.6 | 1 | 16 | 1.1 | 14.4 | 14 | 1
2023-12-06 17:00 | 2023-12-06 17:15 | 27.6 | 20.4 | 0 | 21 | 0.7 | 13.5 | 19 | 0.7
2023-12-06 17:15 | 2023-12-06 17:30 | 30.2 | 21.5 | 0 | 26 | 0.4 | 12.8 | 24 | 0.4
2023-12-06 17:30 | 2023-12-06 17:45 | 32.6 | 27.7 | 0 | 36 | 0.4 | 12 | 32 | 0.3
2023-12-06 17:45 | 2023-12-06 18:00 | 34.3 | 13.6 | 0 | 100 | 0.3 | 11.3 | 98 | 0.3
2023-12-06 18:00 | 2023-12-06 18:15 | 38.1 | 8.6 | 0 | 98 | 0.2 | 9.6 | 97 | 0.2
2023-12-06 18:15 | 2023-12-06 18:30 | 40.5 | 13.8 | 0 | 98 | 0.2 | 8.7 | 98 | 0.2
2023-12-06 18:30 | 2023-12-06 18:45 | 42.3 | 17.4 | 0 | 97 | 0.4 | 8 | 101 | 0.3
2023-12-06 18:45 | 2023-12-06 19:00 | 44.9 | 2.4 | 0 | 114 | 0 | 7.2 | 112 | 0
2023-12-06 19:00 | 2023-12-06 19:15 | 47 | 7.5 | 0 | 110 | 0.1 | 6.7 | 112 | 0.1
2023-12-06 19:15 | 2023-12-06 19:30 | 46.7 | 31 | 0 | 148 | 0.2 | 7.1 | 141 | 0.1
2023-12-06 19:30 | 2023-12-06 19:45 | 46.2 | 24.7 | 0 | 189 | 0.1 | 7.1 | 189 | 0.1
2023-12-06 19:45 | 2023-12-06 20:00 | 45.2 | 8 | 0 | 202 | 0.2 | 7.4 | 201 | 0.2
2023-12-06 20:00 | 2023-12-06 20:15 | 46 | 8.9 | 0 | 97 | 0.2 | 6.9 | 99 | 0.2
2023-12-06 20:15 | 2023-12-06 20:30 | 50.6 | 8.8 | 0 | 92 | 0.3 | 5.4 | 92 | 0.3
2023-12-06 20:30 | 2023-12-06 20:45 | 52.4 | 3.8 | 0 | 128 | 0 | 5.2 | 128 | 0
2023-12-06 20:45 | 2023-12-06 21:00 | 52.1 | 10 | 0 | 111 | 0.1 | 5.2 | 110 | 0.1
2023-12-06 21:00 | 2023-12-06 21:15 | 49.7 | 42 | 0 | 128 | 0.3 | 5.5 | 128 | 0.1
2023-12-06 21:15 | 2023-12-06 21:30 | 41.2 | 30.8 | 0 | 163 | 0.1 | 6.4 | 163 | 0.1
2023-12-06 21:30 | 2023-12-06 21:45 | 35.7 | 36.1 | 0 | 140 | 0.1 | 6.6 | 159 | 0.1
2023-12-06 21:45 | 2023-12-06 22:00 | 34 | 18.8 | 0 | 199 | 0.2 | 6.4 | 201 | 0.2
2023-12-06 22:00 | 2023-12-06 22:15 | 31.5 | 16.5 | 0 | 210 | 0.9 | 6.9 | 212 | 0.9
2023-12-06 22:15 | 2023-12-06 22:30 | 32.8 | 20.8 | 0 | 205 | 0.2 | 6.2 | 207 | 0.2
2023-12-06 22:30 | 2023-12-06 22:45 | 33.6 | 22.1 | 0 | 192 | 0.1 | 6 | 200 | 0.1
2023-12-06 22:45 | 2023-12-06 23:00 | 34.8 | 19.5 | 0 | 220 | 0.9 | 5.6 | 218 | 0.8
2023-12-06 23:00 | 2023-12-06 23:15 | 34.9 | 15.6 | 0 | 208 | 0.6 | 5.4 | 211 | 0.6
2023-12-06 23:15 | 2023-12-06 23:30 | 32.2 | 18.3 | 0 | 231 | 1.1 | 5.9 | 225 | 1
2023-12-06 23:30 | 2023-12-06 23:45 | 33.7 | 32.2 | 0 | 200 | 0.2 | 5.1 | 205 | 0.1
2023-12-06 23:45 | 2023-12-07 | 35.9 | 13.4 | 0 | 223 | 0.1 | 4.3 | 224 | 0.1
2023-12-07 | 2023-12-07 00:15 | 35.8 | 31.1 | 0 | 200 | 0.2 | 4.4 | 193 | 0.2
2023-12-07 00:15 | 2023-12-07 00:30 | 38.7 | 28.3 | 0 | 173 | 0.1 | 3.5 | 159 | 0.1
2023-12-07 00:30 | 2023-12-07 00:45 | 40.4 | 34.9 | 0 | 130 | 0.5 | 3.5 | 125 | 0.4
2023-12-07 00:45 | 2023-12-07 01:00 | 39.3 | 8.3 | 0 | 119 | 0.6 | 3.7 | 119 | 0.6
2023-12-07 01:00 | 2023-12-07 01:15 | 37.4 | 34.5 | 0 | 151 | 0.5 | 3.8 | 140 | 0.4
2023-12-07 01:15 | 2023-12-07 01:30 | 37.7 | 25.5 | 0 | 107 | 0.4 | 3.4 | 112 | 0.4
2023-12-07 01:30 | 2023-12-07 01:45 | 37.3 | 50.1 | 0 | 111 | 0.2 | 3.4 | 121 | 0
2023-12-07 01:45 | 2023-12-07 02:00 | 39 | 35.6 | 0 | 37 | 0.1 | 2.5 | 28 | 0.1
2023-12-07 02:00 | 2023-12-07 02:15 | 35.4 | 39.8 | 0 | 197 | 0.5 | 3.5 | 218 | 0.3
2023-12-07 02:15 | 2023-12-07 02:30 | 31 | 14.5 | 0 | 240 | 0.6 | 4.7 | 243 | 0.5
2023-12-07 02:30 | 2023-12-07 02:45 | 35 | 25.2 | 0 | 14 | 0.1 | 3.1 | 353 | 0.1
2023-12-07 02:45 | 2023-12-07 03:00 | 37.4 | 11.9 | 0 | 79 | 0.1 | 2.4 | 85 | 0.1
2023-12-07 03:00 | 2023-12-07 03:15 | 39.4 | 10.5 | 0 | 95 | 0.2 | 1.7 | 93 | 0.2
2023-12-07 03:15 | 2023-12-07 03:30 | 35.8 | 57.8 | 0 | 304 | 0.5 | 3.1 | 261 | 0.2
2023-12-07 03:30 | 2023-12-07 03:45 | 29.6 | 12 | 0 | 216 | 1.6 | 5.6 | 218 | 1.6
2023-12-07 03:45 | 2023-12-07 04:00 | 27.6 | 14.4 | 0 | 209 | 1.6 | 6.3 | 211 | 1.6
2023-12-07 04:00 | 2023-12-07 04:15 | 27.6 | 31.6 | 0 | 215 | 1 | 6.2 | 218 | 0.8
2023-12-07 04:15 | 2023-12-07 04:30 | 33.7 | 35.6 | 0 | 352 | 0.6 | 4.5 | 340 | 0.5
2023-12-07 04:30 | 2023-12-07 04:45 | 39.4 | 47.5 | 0 | 235 | 0.2 | 3.1 | 230 | 0.1
2023-12-07 04:45 | 2023-12-07 05:00 | 41.1 | 35.9 | 0 | 132 | 0.1 | 2 | 96 | 0
2023-12-07 05:00 | 2023-12-07 05:15 | 38.2 | 41.4 | 0 | 264 | 0.4 | 2.9 | 251 | 0.2
2023-12-07 05:15 | 2023-12-07 05:30 | 36.6 | 35.2 | 0 | 128 | 0.3 | 3.2 | 128 | 0.2
2023-12-07 05:30 | 2023-12-07 05:45 | 38.1 | 54.9 | 0 | 72 | 0.4 | 2.7 | 85 | 0.1
2023-12-07 05:45 | 2023-12-07 06:00 | 40.3 | 44.4 | 0 | 84 | 0.4 | 2.2 | 88 | 0.3
2023-12-07 06:00 | 2023-12-07 06:15 | 42.9 | 47.9 | 0 | 36 | 0.5 | 2 | 0 | 0.3
2023-12-07 06:15 | 2023-12-07 06:30 | 41.1 | 67.6 | 0 | 228 | 0.8 | 2.8 | 233 | 0.2
2023-12-07 06:30 | 2023-12-07 06:45 | 36.2 | 62.8 | 0 | 201 | 1 | 4.1 | 218 | 0.4
2023-12-07 06:45 | 2023-12-07 07:00 | 36 | 51.9 | 1 | 128 | 1.1 | 3.9 | 127 | 0.6
2023-12-07 07:00 | 2023-12-07 07:15 | 36.4 | 61.2 | 3 | 64 | 1 | 3.6 | 59 | 0.3
2023-12-07 07:15 | 2023-12-07 07:30 | 36.6 | 51.5 | 10 | 113 | 0.8 | 3.5 | 114 | 0.5
2023-12-07 07:30 | 2023-12-07 07:45 | 37.3 | 49.1 | 41 | 125 | 0.6 | 3.4 | 133 | 0.3
2023-12-07 07:45 | 2023-12-07 08:00 | 32.6 | 63.3 | 50 | 118 | 0.7 | 5.2 | 130 | 0.2
2023-12-07 08:00 | 2023-12-07 08:15 | 31.9 | 42.8 | 21 | 181 | 0.3 | 5.5 | 191 | 0.2
2023-12-07 08:15 | 2023-12-07 08:30 | 28.3 | 58.9 | 25 | 168 | 0.4 | 7.5 | 168 | 0.2
2023-12-07 08:30 | 2023-12-07 08:45 | 23.9 | 31.3 | 180 | 104 | 0.5 | 9.6 | 109 | 0.4
2023-12-07 08:45 | 2023-12-07 09:00 | 22.4 | 16.8 | 227 | 95 | 0.9 | 11.1 | 95 | 0.8
2023-12-07 09:00 | 2023-12-07 09:15 | 19.9 | 23.2 | 261 | 117 | 0.8 | 12.6 | 117 | 0.7
2023-12-07 09:15 | 2023-12-07 09:30 | 17.7 | 24.6 | 293 | 133 | 0.8 | 13.8 | 130 | 0.7
2023-12-07 09:30 | 2023-12-07 09:45 | 16.4 | 41.7 | 323 | 168 | 0.5 | 14.8 | 158 | 0.4
2023-12-07 09:45 | 2023-12-07 10:00 | 15.9 | 23.4 | 353 | 124 | 1 | 15.2 | 124 | 0.9
2023-12-07 10:00 | 2023-12-07 10:15 | 15.7 | 64.5 | 377 | 52 | 0.6 | 15.7 | 60 | 0.2
2023-12-07 10:15 | 2023-12-07 10:30 | 15 | 43.8 | 398 | 113 | 0.5 | 16.3 | 118 | 0.3
2023-12-07 10:30 | 2023-12-07 10:45 | 14.7 | 24.7 | 417 | 197 | 0.8 | 16.8 | 200 | 0.7
2023-12-07 10:45 | 2023-12-07 11:00 | 14.8 | 21.6 | 436 | 198 | 0.7 | 16.9 | 205 | 0.6
2023-12-07 11:00 | 2023-12-07 11:15 | 13.2 | 41.1 | 449 | 189 | 0.5 | 17.9 | 182 | 0.3
2023-12-07 11:15 | 2023-12-07 11:30 | 13.2 | 32.1 | 456 | 68 | 1 | 17.3 | 71 | 0.9
2023-12-07 11:30 | 2023-12-07 11:45 | 13 | 65.7 | 458 | 249 | 1.2 | 17.6 | 256 | 0.4
2023-12-07 11:45 | 2023-12-07 12:00 | 12.7 | 25.8 | 462 | 275 | 2.6 | 17.6 | 272 | 2.4
2023-12-07 12:00 | 2023-12-07 12:15 | 13.2 | 21.8 | 461 | 299 | 3.7 | 16.9 | 301 | 3.4
2023-12-07 12:15 | 2023-12-07 12:30 | 13.9 | 20.2 | 457 | 303 | 3.6 | 16.6 | 304 | 3.4
2023-12-07 12:30 | 2023-12-07 12:45 | 13.5 | 24.6 | 449 | 300 | 2.5 | 17 | 302 | 2.3
2023-12-07 12:45 | 2023-12-07 13:00 | 12.3 | 26.4 | 437 | 279 | 3.1 | 17.7 | 277 | 2.7
2023-12-07 13:00 | 2023-12-07 13:15 | 11.7 | 22.2 | 422 | 281 | 4 | 17.6 | 279 | 3.7
2023-12-07 13:15 | 2023-12-07 13:30 | 11.8 | 20.2 | 403 | 272 | 3.9 | 17.6 | 271 | 3.7
2023-12-07 13:30 | 2023-12-07 13:45 | 11.4 | 17.3 | 376 | 271 | 4.7 | 17.5 | 270 | 4.5
2023-12-07 13:45 | 2023-12-07 14:00 | 11.6 | 19.9 | 131 | 274 | 4.3 | 17.3 | 272 | 4.1
2023-12-07 14:00 | 2023-12-07 14:15 | 12.6 | 17.9 | 323 | 301 | 3.9 | 16.7 | 302 | 3.7
2023-12-07 14:15 | 2023-12-07 14:30 | 12.8 | 20.6 | 301 | 296 | 3.7 | 16.7 | 297 | 3.5
2023-12-07 14:30 | 2023-12-07 14:45 | 12.1 | 20.2 | 269 | 295 | 3.3 | 16.7 | 295 | 3.1
2023-12-07 14:45 | 2023-12-07 15:00 | 11.6 | 20.6 | 236 | 289 | 3.4 | 16.8 | 289 | 3.2
2023-12-07 15:00 | 2023-12-07 15:15 | 12.3 | 21.3 | 128 | 280 | 4.1 | 16.4 | 278 | 3.8
2023-12-07 15:15 | 2023-12-07 15:30 | 13.5 | 19.8 | 34 | 281 | 3.9 | 15.9 | 280 | 3.6
2023-12-07 15:30 | 2023-12-07 15:45 | 13.5 | 20.8 | 117 | 273 | 3.6 | 15.9 | 269 | 3.4
2023-12-07 15:45 | 2023-12-07 16:00 | 12.8 | 19.5 | 84 | 281 | 3.8 | 15.4 | 280 | 3.6
2023-12-07 16:00 | 2023-12-07 16:15 | 12.7 | 20.3 | 45 | 269 | 4.7 | 15.3 | 267 | 4.4
2023-12-07 16:15 | 2023-12-07 16:30 | 13.4 | 20.5 | 9 | 278 | 3.7 | 14.8 | 276 | 3.5
2023-12-07 16:30 | 2023-12-07 16:45 | 13.6 | 24 | 3 | 283 | 4.4 | 14.5 | 281 | 4
2023-12-07 16:45 | 2023-12-07 17:00 | 14 | 22.3 | 1 | 290 | 3.3 | 14.2 | 291 | 3
2023-12-07 17:00 | 2023-12-07 17:15 | 13.3 | 17.1 | 0 | 257 | 4.4 | 14.3 | 254 | 4.2
2023-12-07 17:15 | 2023-12-07 17:30 | 14.7 | 19.8 | 0 | 284 | 2.4 | 13.6 | 283 | 2.3
2023-12-07 17:30 | 2023-12-07 17:45 | 14.9 | 18.9 | 0 | 280 | 3.1 | 13.4 | 279 | 3
2023-12-07 17:45 | 2023-12-07 18:00 | 15.6 | 22.2 | 0 | 285 | 2.5 | 13.1 | 283 | 2.3
2023-12-07 18:00 | 2023-12-07 18:15 | 16.1 | 37.8 | 0 | 288 | 1.6 | 12.7 | 280 | 1.3
2023-12-07 18:15 | 2023-12-07 18:30 | 15.5 | 27.5 | 0 | 271 | 2.9 | 13.1 | 271 | 2.6
2023-12-07 18:30 | 2023-12-07 18:45 | 14.9 | 31.4 | 0 | 289 | 2.7 | 13.1 | 286 | 2.3
2023-12-07 18:45 | 2023-12-07 19:00 | 15.3 | 46 | 0 | 304 | 1.9 | 12.8 | 305 | 1.3
2023-12-07 19:00 | 2023-12-07 19:15 | 15.3 | 31.8 | 0 | 326 | 1.2 | 12.4 | 331 | 1
2023-12-07 19:15 | 2023-12-07 19:30 | 15.9 | 37.1 | 0 | 222 | 1.2 | 12.2 | 219 | 0.9
2023-12-07 19:30 | 2023-12-07 19:45 | 16.3 | 22.9 | 0 | 225 | 2.8 | 12.3 | 225 | 2.6
2023-12-07 19:45 | 2023-12-07 20:00 | 17.3 | 13.8 | 0 | 219 | 2.9 | 11.8 | 219 | 2.8
2023-12-07 20:00 | 2023-12-07 20:15 | 17.7 | 13.1 | 0 | 235 | 2.5 | 11.7 | 234 | 2.4
2023-12-07 20:15 | 2023-12-07 20:30 | 18.5 | 72.5 | 0 | 120 | 2.2 | 11.1 | 145 | 0.4
2023-12-07 20:30 | 2023-12-07 20:45 | 21.2 | 24.7 | 0 | 79 | 1.1 | 9.7 | 87 | 1
2023-12-07 20:45 | 2023-12-07 21:00 | 22.8 | 34 | 0 | 318 | 0.5 | 8.9 | 313 | 0.4
2023-12-07 21:00 | 2023-12-07 21:15 | 25.8 | 44.5 | 0 | 43 | 1.1 | 7.5 | 64 | 0.7
2023-12-07 21:15 | 2023-12-07 21:30 | 27.5 | 20.8 | 0 | 80 | 0.7 | 7.3 | 76 | 0.7
2023-12-07 21:30 | 2023-12-07 21:45 | 29.3 | 41.7 | 0 | 1 | 0.7 | 7.6 | 12 | 0.5
2023-12-07 21:45 | 2023-12-07 22:00 | 29.6 | 47.3 | 0 | 356 | 0.8 | 8.1 | 348 | 0.5
2023-12-07 22:00 | 2023-12-07 22:15 | 28 | 49.6 | 0 | 42 | 0.8 | 8.7 | 45 | 0.4
2023-12-07 22:15 | 2023-12-07 22:30 | 27.7 | 18.7 | 0 | 114 | 0.9 | 7.6 | 115 | 0.9
2023-12-07 22:30 | 2023-12-07 22:45 | 28.8 | 38.7 | 0 | 138 | 0.8 | 7 | 136 | 0.6
2023-12-07 22:45 | 2023-12-07 23:00 | 30.6 | 24.1 | 0 | 123 | 1 | 6.3 | 121 | 0.9
2023-12-07 23:00 | 2023-12-07 23:15 | 33.3 | 26.2 | 0 | 100 | 1 | 5.4 | 98 | 0.9
2023-12-07 23:15 | 2023-12-07 23:30 | 37 | 22.2 | 0 | 109 | 0.9 | 4.9 | 109 | 0.9
2023-12-07 23:30 | 2023-12-07 23:45 | 41.1 | 26.1 | 0 | 100 | 1.2 | 4.4 | 104 | 1
2023-12-07 23:45 | 2023-12-08 | 44.3 | 41.1 | 0 | 80 | 0.5 | 3.6 | 71 | 0.3
2023-12-08 | 2023-12-08 00:15 | 46.5 | 23.3 | 0 | 83 | 1 | 3.2 | 80 | 0.9
2023-12-08 00:15 | 2023-12-08 00:30 | 50.1 | 17.9 | 0 | 83 | 1.5 | 2.7 | 83 | 1.4
2023-12-08 00:30 | 2023-12-08 00:45 | 52.8 | 22.4 | 0 | 101 | 1.7 | 2.7 | 102 | 1.6
2023-12-08 00:45 | 2023-12-08 01:00 | 52.8 | 20.8 | 0 | 114 | 2.7 | 3.2 | 114 | 2.5
2023-12-08 01:00 | 2023-12-08 01:15 | 52.9 | 21.9 | 0 | 108 | 1.9 | 3 | 109 | 1.8
2023-12-08 01:15 | 2023-12-08 01:30 | 53.2 | 26.4 | 0 | 90 | 1.6 | 2.7 | 91 | 1.4
2023-12-08 01:30 | 2023-12-08 01:45 | 54 | 27.9 | 0 | 31 | 0.8 | 2.4 | 29 | 0.7
2023-12-08 01:45 | 2023-12-08 02:00 | 54.1 | 37.5 | 0 | 93 | 0.4 | 2.2 | 93 | 0.3
2023-12-08 02:00 | 2023-12-08 02:15 | 54.9 | 25.6 | 0 | 359 | 0.7 | 1.8 | 350 | 0.6
2023-12-08 02:15 | 2023-12-08 02:30 | 57.6 | 50.4 | 0 | 159 | 0.2 | 1.1 | 178 | 0
2023-12-08 02:30 | 2023-12-08 02:45 | 57.2 | 27.1 | 0 | 141 | 0.3 | 1.3 | 137 | 0.2
2023-12-08 02:45 | 2023-12-08 03:00 | 55.7 | 37 | 0 | 140 | 0.5 | 1.6 | 137 | 0.4
2023-12-08 03:00 | 2023-12-08 03:15 | 53.9 | 20.5 | 0 | 122 | 0.9 | 1.6 | 121 | 0.8
2023-12-08 03:15 | 2023-12-08 03:30 | 52.9 | 40.4 | 0 | 214 | 0.2 | 1.5 | 158 | 0.1
2023-12-08 03:30 | 2023-12-08 03:45 | 52.9 | 48.6 | 0 | 349 | 0.4 | 1.2 | 356 | 0.2
2023-12-08 03:45 | 2023-12-08 04:00 | 48.8 | 37.5 | 0 | 89 | 0.2 | 1.5 | 90 | 0.1
2023-12-08 04:00 | 2023-12-08 04:15 | 46.4 | 32.9 | 0 | 224 | 0.5 | 1.8 | 236 | 0.4
2023-12-08 04:15 | 2023-12-08 04:30 | 43.2 | 48.1 | 0 | 120 | 0.8 | 2.1 | 134 | 0.5
2023-12-08 04:30 | 2023-12-08 04:45 | 43 | 33.7 | 0 | 158 | 0.2 | 2 | 186 | 0.1
2023-12-08 04:45 | 2023-12-08 05:00 | 42.7 | 17.4 | 0 | 203 | 0.3 | 2.2 | 208 | 0.2
2023-12-08 05:00 | 2023-12-08 05:15 | 41.6 | 17.6 | 0 | 226 | 0.5 | 2.4 | 223 | 0.4
2023-12-08 05:15 | 2023-12-08 05:30 | 40.9 | 25.3 | 0 | 204 | 0.8 | 2.6 | 212 | 0.7
2023-12-08 05:30 | 2023-12-08 05:45 | 39.5 | 26.6 | 0 | 189 | 0.3 | 2.8 | 192 | 0.3
2023-12-08 05:45 | 2023-12-08 06:00 | 38.5 | 49.8 | 0 | 207 | 0.5 | 2.9 | 204 | 0.2
2023-12-08 06:00 | 2023-12-08 06:15 | 38.6 | 50.9 | 0 | 191 | 1 | 3 | 201 | 0.6
2023-12-08 06:15 | 2023-12-08 06:30 | 38.1 | 27.3 | 0 | 196 | 0.4 | 3 | 204 | 0.3
2023-12-08 06:30 | 2023-12-08 06:45 | 37.8 | 24.4 | 0 | 110 | 0.3 | 2.9 | 109 | 0.3
2023-12-08 06:45 | 2023-12-08 07:00 | 37.4 | 33.9 | 1 | 182 | 0.4 | 2.8 | 190 | 0.3
2023-12-08 07:00 | 2023-12-08 07:15 | 37.9 | 43.4 | 2 | 177 | 0.5 | 2.8 | 184 | 0.3
2023-12-08 07:15 | 2023-12-08 07:30 | 38.9 | 37 | 4 | 195 | 0.5 | 2.7 | 204 | 0.4
2023-12-08 07:30 | 2023-12-08 07:45 | 38.8 | 22 | 11 | 203 | 0.6 | 2.8 | 205 | 0.6
2023-12-08 07:45 | 2023-12-08 08:00 | 39.9 | 21.4 | 24 | 210 | 1 | 2.9 | 212 | 1
2023-12-08 08:00 | 2023-12-08 08:15 | 49.7 | 14.8 | 51 | 217 | 2.6 | 2.8 | 218 | 2.5
2023-12-08 08:15 | 2023-12-08 08:30 | 56.7 | 20.4 | 83 | 209 | 1.7 | 2.3 | 210 | 1.6
2023-12-08 08:30 | 2023-12-08 08:45 | 59.6 | 26.2 | 103 | 210 | 1.1 | 2.2 | 210 | 1
2023-12-08 08:45 | 2023-12-08 09:00 | 59.1 | 15.4 | 157 | 212 | 1.9 | 2.4 | 213 | 1.9
2023-12-08 09:00 | 2023-12-08 09:15 | 59.3 | 14.1 | 147 | 212 | 2.2 | 2.5 | 213 | 2.1
2023-12-08 09:15 | 2023-12-08 09:30 | 58.8 | 35.9 | 135 | 200 | 1.2 | 2.8 | 203 | 1
2023-12-08 09:30 | 2023-12-08 09:45 | 55.4 | 34.1 | 153 | 202 | 0.9 | 3 | 206 | 0.8
2023-12-08 09:45 | 2023-12-08 10:00 | 52.6 | 23.5 | 155 | 207 | 0.9 | 3.2 | 213 | 0.8
2023-12-08 10:00 | 2023-12-08 10:15 | 50.3 | 37.5 | 170 | 118 | 0.7 | 3.5 | 112 | 0.6
2023-12-08 10:15 | 2023-12-08 10:30 | 49 | 38.7 | 180 | 184 | 0.8 | 3.8 | 193 | 0.6
2023-12-08 10:30 | 2023-12-08 10:45 | 47.2 | 31 | 188 | 115 | 0.9 | 4.1 | 116 | 0.8
2023-12-08 10:45 | 2023-12-08 11:00 | 45.7 | 39.7 | 205 | 129 | 0.8 | 4.4 | 122 | 0.6
2023-12-08 11:00 | 2023-12-08 11:15 | 46 | 23.4 | 212 | 104 | 1 | 4.3 | 104 | 0.9
2023-12-08 11:15 | 2023-12-08 11:30 | 46.2 | 23.4 | 252 | 93 | 1 | 4.6 | 91 | 1
2023-12-08 11:30 | 2023-12-08 11:45 | 45.3 | 24.7 | 281 | 65 | 1.4 | 4.8 | 68 | 1.2
2023-12-08 11:45 | 2023-12-08 12:00 | 43.9 | 25.6 | 222 | 87 | 1.3 | 5 | 89 | 1.2
2023-12-08 12:00 | 2023-12-08 12:15 | 43.7 | 21.1 | 216 | 91 | 1.6 | 5.1 | 90 | 1.5
2023-12-08 12:15 | 2023-12-08 12:30 | 41.9 | 27.3 | 219 | 76 | 1.3 | 5.5 | 77 | 1.2
2023-12-08 12:30 | 2023-12-08 12:45 | 43.3 | 22.9 | 221 | 80 | 2.3 | 5.6 | 80 | 2.1
2023-12-08 12:45 | 2023-12-08 13:00 | 43.6 | 23.6 | 171 | 74 | 2 | 5.7 | 74 | 1.8
2023-12-08 13:00 | 2023-12-08 13:15 | 42.7 | 19.5 | 143 | 75 | 1.8 | 5.6 | 78 | 1.7
2023-12-08 13:15 | 2023-12-08 13:30 | 43 | 25.4 | 136 | 70 | 1.8 | 5.6 | 73 | 1.6
2023-12-08 13:30 | 2023-12-08 13:45 | 44.4 | 22.2 | 139 | 76 | 1.9 | 5.5 | 77 | 1.8
2023-12-08 13:45 | 2023-12-08 14:00 | 43.3 | 23.5 | 147 | 73 | 2.1 | 5.4 | 73 | 1.9
2023-12-08 14:00 | 2023-12-08 14:15 | 42.6 | 23.6 | 150 | 71 | 2.2 | 5.5 | 70 | 2
2023-12-08 14:15 | 2023-12-08 14:30 | 40.3 | 21.8 | 121 | 73 | 2.1 | 5.3 | 74 | 1.9
2023-12-08 14:30 | 2023-12-08 14:45 | 39.5 | 21.4 | 101 | 74 | 2.1 | 5.1 | 75 | 2
2023-12-08 14:45 | 2023-12-08 15:00 | 38.7 | 21.6 | 92 | 83 | 1.8 | 5.1 | 84 | 1.7
2023-12-08 15:00 | 2023-12-08 15:15 | 38.6 | 25.2 | 74 | 73 | 1.5 | 4.9 | 74 | 1.3
2023-12-08 15:15 | 2023-12-08 15:30 | 39.9 | 21.5 | 59 | 69 | 1.8 | 4.8 | 72 | 1.6
2023-12-08 15:30 | 2023-12-08 15:45 | 42.7 | 21.5 | 30 | 62 | 1.3 | 4.5 | 62 | 1.2
2023-12-08 15:45 | 2023-12-08 16:00 | 44.2 | 23.5 | 19 | 64 | 1.1 | 4.2 | 65 | 1
2023-12-08 16:00 | 2023-12-08 16:15 | 45.1 | 23.6 | 13 | 60 | 1 | 3.9 | 60 | 0.9
2023-12-08 16:15 | 2023-12-08 16:30 | 45.4 | 21.8 | 6 | 51 | 1.2 | 3.5 | 53 | 1.1
2023-12-08 16:30 | 2023-12-08 16:45 | 39.3 | 20.7 | 2 | 50 | 1.1 | 3.3 | 51 | 1.1
2023-12-08 16:45 | 2023-12-08 17:00 | 37.4 | 24.2 | 0 | 34 | 1 | 3 | 34 | 0.9
2023-12-08 17:00 | 2023-12-08 17:15 | 39.9 | 22.6 | 0 | 19 | 0.8 | 2.8 | 18 | 0.7
2023-12-08 17:15 | 2023-12-08 17:30 | 45.8 | 21 | 0 | 18 | 1.2 | 2.9 | 16 | 1.1
2023-12-08 17:30 | 2023-12-08 17:45 | 47.5 | 24.5 | 0 | 25 | 1.1 | 2.8 | 22 | 1
2023-12-08 17:45 | 2023-12-08 18:00 | 49.3 | 25.2 | 0 | 29 | 1.2 | 2.7 | 27 | 1
2023-12-08 18:00 | 2023-12-08 18:15 | 51 | 22.3 | 0 | 25 | 1.1 | 2.6 | 25 | 1
2023-12-08 18:15 | 2023-12-08 18:30 | 52.5 | 24.6 | 0 | 7 | 1.3 | 2.5 | 3 | 1.1
2023-12-08 18:30 | 2023-12-08 18:45 | 52 | 27.4 | 0 | 356 | 1.3 | 2.7 | 352 | 1.1
2023-12-08 18:45 | 2023-12-08 19:00 | 52.4 | 23.8 | 0 | 13 | 2 | 2.6 | 10 | 1.8
2023-12-08 19:00 | 2023-12-08 19:15 | 57 | 22.8 | 0 | 11 | 2 | 2.3 | 10 | 1.8
2023-12-08 19:15 | 2023-12-08 19:30 | 69.3 | 27.6 | 0 | 33 | 1.9 | 1.2 | 35 | 1.7
2023-12-08 19:30 | 2023-12-08 19:45 | 82.7 | 24.5 | 0 | 20 | 2 | 0.3 | 20 | 1.9
2023-12-08 19:45 | 2023-12-08 20:00 | 92.5 | 26.1 | 0 | 22 | 2.1 | -0.5 | 22 | 1.9
2023-12-08 20:00 | 2023-12-08 20:15 | 94.4 | 26.1 | 0 | 23 | 1.9 | -1 | 18 | 1.7
2023-12-08 20:15 | 2023-12-08 20:30 | 94.9 | 21.3 | 0 | 15 | 1.9 | -1.4 | 14 | 1.8
2023-12-08 20:30 | 2023-12-08 20:45 | 94.9 | 25.1 | 0 | 25 | 1.9 | -1.4 | 23 | 1.7
2023-12-08 20:45 | 2023-12-08 21:00 | 94.2 | 23.1 | 0 | 52 | 2.1 | -1.6 | 53 | 1.9
2023-12-08 21:00 | 2023-12-08 21:15 | 94 | 26.1 | 0 | 47 | 1.7 | -1.8 | 50 | 1.6
2023-12-08 21:15 | 2023-12-08 21:30 | 93.9 | 27.2 | 0 | 27 | 1.7 | -1.8 | 26 | 1.5
2023-12-08 21:30 | 2023-12-08 21:45 | 93.7 | 26.1 | 0 | 25 | 1.7 | -2 | 24 | 1.6
2023-12-08 21:45 | 2023-12-08 22:00 | 93.8 | 23.5 | 0 | 18 | 1.5 | -2.1 | 15 | 1.4
2023-12-08 22:00 | 2023-12-08 22:15 | 93.9 | 23.6 | 0 | 23 | 1.4 | -2.1 | 21 | 1.3
2023-12-08 22:15 | 2023-12-08 22:30 | 93.7 | 25.3 | 0 | 20 | 1.3 | -2.2 | 17 | 1.2
2023-12-08 22:30 | 2023-12-08 22:45 | 93.8 | 20.7 | 0 | 17 | 1.1 | -2.2 | 14 | 1.1
2023-12-08 22:45 | 2023-12-08 23:00 | 94 | 18.5 | 0 | 13 | 0.8 | -2.3 | 11 | 0.8
2023-12-08 23:00 | 2023-12-08 23:15 | 94.3 | 26.3 | 0 | 27 | 0.5 | -2.3 | 23 | 0.4
2023-12-08 23:15 | 2023-12-08 23:30 | 94.4 | 20 | 0 | 347 | 1.1 | -2.3 | 346 | 1
2023-12-08 23:30 | 2023-12-08 23:45 | 94.3 | 22.3 | 0 | 10 | 0.9 | -2.4 | 6 | 0.9
2023-12-08 23:45 | 2023-12-09 | 94.2 | 18.6 | 0 | 356 | 0.7 | -2.5 | 355 | 0.7
2023-12-09 | 2023-12-09 00:15 | 94.2 | 19.2 | 0 | 355 | 0.9 | -2.6 | 354 | 0.8
2023-12-09 00:15 | 2023-12-09 00:30 | 94.3 | 19.5 | 0 | 347 | 0.7 | -2.6 | 346 | 0.7
2023-12-09 00:30 | 2023-12-09 00:45 | 94.4 | 17.3 | 0 | 327 | 0.9 | -2.6 | 329 | 0.9
2023-12-09 00:45 | 2023-12-09 01:00 | 94 | 17.2 | 0 | 330 | 0.8 | -2.6 | 330 | 0.7
2023-12-09 01:00 | 2023-12-09 01:15 | 93.6 | 25.2 | 0 | 347 | 0.5 | -2.6 | 346 | 0.4
2023-12-09 01:15 | 2023-12-09 01:30 | 92.6 | 34 | 0 | 33 | 0.7 | -2.7 | 26 | 0.5
2023-12-09 01:30 | 2023-12-09 01:45 | 91.7 | 21.1 | 0 | 21 | 0.7 | -2.7 | 16 | 0.7
2023-12-09 01:45 | 2023-12-09 02:00 | 91.4 | 20.6 | 0 | 9 | 0.8 | -2.7 | 6 | 0.7
2023-12-09 02:00 | 2023-12-09 02:15 | 92 | 17.9 | 0 | 10 | 0.8 | -2.7 | 9 | 0.8
2023-12-09 02:15 | 2023-12-09 02:30 | 92.6 | 23.8 | 0 | 5 | 0.7 | -2.8 | 5 | 0.7
2023-12-09 02:30 | 2023-12-09 02:45 | 92.9 | 29.4 | 0 | 47 | 0.3 | -2.9 | 46 | 0.3
2023-12-09 02:45 | 2023-12-09 03:00 | 92.8 | 31.9 | 0 | 150 | 0.1 | -3 | 158 | 0
2023-12-09 03:00 | 2023-12-09 03:15 | 92.6 | 35.3 | 0 | 284 | 0.3 | -3.1 | 277 | 0.2
2023-12-09 03:15 | 2023-12-09 03:30 | 92 | 22.6 | 0 | 248 | 0.5 | -3.2 | 247 | 0.5
2023-12-09 03:30 | 2023-12-09 03:45 | 90.7 | 21.7 | 0 | 280 | 0.8 | -3.2 | 280 | 0.7
2023-12-09 03:45 | 2023-12-09 04:00 | 89.3 | 20.1 | 0 | 280 | 1 | -3.3 | 279 | 1
2023-12-09 04:00 | 2023-12-09 04:15 | 88.4 | 18.6 | 0 | 273 | 1 | -3.4 | 271 | 0.9
2023-12-09 04:15 | 2023-12-09 04:30 | 88.1 | 17.3 | 0 | 273 | 1 | -3.5 | 272 | 0.9
2023-12-09 04:30 | 2023-12-09 04:45 | 87.7 | 16.6 | 0 | 262 | 0.9 | -3.5 | 260 | 0.9
2023-12-09 04:45 | 2023-12-09 05:00 | 87.3 | 13.1 | 0 | 235 | 1.7 | -3.5 | 233 | 1.6
2023-12-09 05:00 | 2023-12-09 05:15 | 87.2 | 16.9 | 0 | 243 | 1.3 | -3.7 | 239 | 1.3
2023-12-09 05:15 | 2023-12-09 05:30 | 87.9 | 14.7 | 0 | 241 | 1.3 | -3.7 | 240 | 1.3
2023-12-09 05:30 | 2023-12-09 05:45 | 87.9 | 12.1 | 0 | 250 | 1.4 | -3.8 | 250 | 1.3
2023-12-09 05:45 | 2023-12-09 06:00 | 87.9 | 12.8 | 0 | 227 | 1.2 | -3.9 | 226 | 1.1
2023-12-09 06:00 | 2023-12-09 06:15 | 86.8 | 11.2 | 0 | 218 | 1.1 | -3.7 | 218 | 1.1
2023-12-09 06:15 | 2023-12-09 06:30 | 86.1 | 13.5 | 0 | 215 | 0.8 | -3.5 | 214 | 0.8
2023-12-09 06:30 | 2023-12-09 06:45 | 83.9 | 12.6 | 0 | 219 | 1.3 | -3.3 | 218 | 1.3
2023-12-09 06:45 | 2023-12-09 07:00 | 84 | 37.5 | 0 | 191 | 0.4 | -3.3 | 206 | 0.3
2023-12-09 07:00 | 2023-12-09 07:15 | 85.1 | 13.4 | 2 | 125 | 0 | -3.4 | 125 | 0
2023-12-09 07:15 | 2023-12-09 07:30 | 85.7 | 11.6 | 8 | 136 | 0.1 | -3.6 | 134 | 0.1
2023-12-09 07:30 | 2023-12-09 07:45 | 82.3 | 26 | 38 | 130 | 0.2 | -3 | 125 | 0.2
2023-12-09 07:45 | 2023-12-09 08:00 | 76 | 24.2 | 50 | 201 | 0.2 | -2.4 | 202 | 0.1
2023-12-09 08:00 | 2023-12-09 08:15 | 69.9 | 15.1 | 36 | 256 | 0.8 | -2.2 | 254 | 0.8
2023-12-09 08:15 | 2023-12-09 08:30 | 66.2 | 12.8 | 45 | 253 | 0.9 | -1.8 | 252 | 0.9
2023-12-09 08:30 | 2023-12-09 08:45 | 59.2 | 24.9 | 112 | 261 | 1 | -1.3 | 259 | 0.9
2023-12-09 08:45 | 2023-12-09 09:00 | 57.6 | 29.5 | 178 | 285 | 0.9 | -0.9 | 284 | 0.7
2023-12-09 09:00 | 2023-12-09 09:15 | 55.1 | 23.3 | 184 | 318 | 0.5 | -0.6 | 322 | 0.4
2023-12-09 09:15 | 2023-12-09 09:30 | 55.9 | 21.7 | 120 | 329 | 0.9 | -0.8 | 330 | 0.8
2023-12-09 09:30 | 2023-12-09 09:45 | 53.7 | 30.5 | 242 | 342 | 0.8 | -0.4 | 340 | 0.7
2023-12-09 09:45 | 2023-12-09 10:00 | 48.7 | 17.4 | 228 | 333 | 0.7 | 0 | 335 | 0.7
2023-12-09 10:00 | 2023-12-09 10:15 | 49 | 27.9 | 193 | 352 | 0.6 | 0.2 | 355 | 0.5
2023-12-09 10:15 | 2023-12-09 10:30 | 46.9 | 23.6 | 339 | 342 | 0.9 | 0.6 | 343 | 0.8
2023-12-09 10:30 | 2023-12-09 10:45 | 48.2 | 22.3 | 319 | 344 | 1.7 | 0.3 | 342 | 1.6
2023-12-09 10:45 | 2023-12-09 11:00 | 48.8 | 24.2 | 307 | 18 | 1.1 | 0.5 | 16 | 1
2023-12-09 11:00 | 2023-12-09 11:15 | 48.8 | 22.4 | 258 | 350 | 1.2 | 0.4 | 349 | 1.1
2023-12-09 11:15 | 2023-12-09 11:30 | 47.1 | 21.2 | 325 | 345 | 1.3 | 0.7 | 344 | 1.2
2023-12-09 11:30 | 2023-12-09 11:45 | 45.2 | 21.9 | 293 | 331 | 1 | 0.9 | 333 | 1
2023-12-09 11:45 | 2023-12-09 12:00 | 42.3 | 28 | 423 | 323 | 1 | 1.4 | 324 | 0.9
2023-12-09 12:00 | 2023-12-09 12:15 | 41.6 | 22.4 | 317 | 340 | 1.1 | 1.5 | 341 | 1
2023-12-09 12:15 | 2023-12-09 12:30 | 40.7 | 27.3 | 294 | 335 | 0.9 | 1.6 | 334 | 0.8
2023-12-09 12:30 | 2023-12-09 12:45 | 40.1 | 24.5 | 275 | 336 | 1.3 | 1.6 | 336 | 1.2
2023-12-09 12:45 | 2023-12-09 13:00 | 38 | 20.5 | 456 | 338 | 1.5 | 2 | 338 | 1.4
2023-12-09 13:00 | 2023-12-09 13:15 | 37 | 22.6 | 321 | 337 | 1.6 | 2.1 | 337 | 1.5
2023-12-09 13:15 | 2023-12-09 13:30 | 37.5 | 24 | 270 | 350 | 1.8 | 2 | 350 | 1.6
2023-12-09 13:30 | 2023-12-09 13:45 | 37 | 23.5 | 284 | 343 | 1.4 | 2.1 | 344 | 1.3
2023-12-09 13:45 | 2023-12-09 14:00 | 35.1 | 21.5 | 231 | 338 | 1.5 | 2.3 | 339 | 1.4
2023-12-09 14:00 | 2023-12-09 14:15 | 34.8 | 26.5 | 288 | 359 | 1.4 | 2.3 | 357 | 1.2
2023-12-09 14:15 | 2023-12-09 14:30 | 35.9 | 20.6 | 319 | 349 | 1.3 | 2.3 | 347 | 1.2
2023-12-09 14:30 | 2023-12-09 14:45 | 33.8 | 28.2 | 285 | 334 | 1.1 | 2.5 | 338 | 0.9
2023-12-09 14:45 | 2023-12-09 15:00 | 32.9 | 24.4 | 259 | 342 | 0.8 | 2.9 | 343 | 0.7
2023-12-09 15:00 | 2023-12-09 15:15 | 31.7 | 20.2 | 136 | 354 | 0.9 | 2.7 | 355 | 0.9
2023-12-09 15:15 | 2023-12-09 15:30 | 32.8 | 33.1 | 33 | 357 | 0.7 | 2.3 | 357 | 0.6
2023-12-09 15:30 | 2023-12-09 15:45 | 31.4 | 24.3 | 110 | 333 | 0.9 | 2.5 | 327 | 0.8
2023-12-09 15:45 | 2023-12-09 16:00 | 30.6 | 24.3 | 86 | 310 | 0.7 | 2.6 | 310 | 0.6
2023-12-09 16:00 | 2023-12-09 16:15 | 33.6 | 24.9 | 46 | 214 | 0.6 | 2.6 | 218 | 0.6
2023-12-09 16:15 | 2023-12-09 16:30 | 37.7 | 14.8 | 9 | 209 | 0.6 | 1.7 | 211 | 0.6
2023-12-09 16:30 | 2023-12-09 16:45 | 40.6 | 12.2 | 3 | 210 | 1.1 | 1.4 | 212 | 1.1
2023-12-09 16:45 | 2023-12-09 17:00 | 44 | 20.8 | 1 | 202 | 0.7 | 1 | 208 | 0.6
2023-12-09 17:00 | 2023-12-09 17:15 | 48 | 41.2 | 0 | 143 | 0.1 | 0.5 | 157 | 0.1
2023-12-09 17:15 | 2023-12-09 17:30 | 48.3 | 14 | 0 | 219 | 1 | 0.3 | 216 | 1
2023-12-09 17:30 | 2023-12-09 17:45 | 47.6 | 19.2 | 0 | 208 | 1.1 | 0.4 | 211 | 1
2023-12-09 17:45 | 2023-12-09 18:00 | 51.1 | 16.8 | 0 | 208 | 1.3 | 0 | 211 | 1.2
2023-12-09 18:00 | 2023-12-09 18:15 | 53.5 | 22.8 | 0 | 208 | 1.6 | -0.2 | 211 | 1.5
2023-12-09 18:15 | 2023-12-09 18:30 | 54.4 | 19.1 | 0 | 208 | 1.7 | -0.4 | 210 | 1.6
2023-12-09 18:30 | 2023-12-09 18:45 | 51.5 | 23.3 | 0 | 236 | 1.4 | -0.4 | 231 | 1.3
2023-12-09 18:45 | 2023-12-09 19:00 | 49.8 | 13.5 | 0 | 214 | 1.8 | -0.6 | 214 | 1.8
2023-12-09 19:00 | 2023-12-09 19:15 | 48.5 | 19.3 | 0 | 207 | 1.5 | -0.7 | 209 | 1.5
2023-12-09 19:15 | 2023-12-09 19:30 | 49.9 | 18 | 0 | 209 | 1.2 | -1 | 210 | 1.1
2023-12-09 19:30 | 2023-12-09 19:45 | 50.7 | 17.7 | 0 | 208 | 1.6 | -1.2 | 211 | 1.5
2023-12-09 19:45 | 2023-12-09 20:00 | 51.2 | 15.3 | 0 | 210 | 1.8 | -1.3 | 212 | 1.7
2023-12-09 20:00 | 2023-12-09 20:15 | 59.6 | 42.7 | 0 | 189 | 0.4 | -2.3 | 195 | 0.3
2023-12-09 20:15 | 2023-12-09 20:30 | 63.5 | 51.8 | 0 | 174 | 0.7 | -2.9 | 182 | 0.4
2023-12-09 20:30 | 2023-12-09 20:45 | 62.6 | 18.6 | 0 | 207 | 1.5 | -3 | 213 | 1.4
2023-12-09 20:45 | 2023-12-09 21:00 | 61.9 | 22.4 | 0 | 204 | 1.4 | -3.1 | 208 | 1.3
2023-12-09 21:00 | 2023-12-09 21:15 | 59.5 | 15.3 | 0 | 214 | 1.7 | -3.1 | 216 | 1.6
2023-12-09 21:15 | 2023-12-09 21:30 | 57.2 | 13.8 | 0 | 212 | 2.1 | -3 | 213 | 2
2023-12-09 21:30 | 2023-12-09 21:45 | 59.6 | 12.7 | 0 | 211 | 1.9 | -3.2 | 212 | 1.9
2023-12-09 21:45 | 2023-12-09 22:00 | 61.7 | 14.4 | 0 | 213 | 2.2 | -3.4 | 214 | 2.1
2023-12-09 22:00 | 2023-12-09 22:15 | 61.5 | 14.9 | 0 | 213 | 2 | -3.5 | 214 | 1.9
2023-12-09 22:15 | 2023-12-09 22:30 | 60.8 | 16.9 | 0 | 211 | 1.8 | -3.7 | 213 | 1.7
2023-12-09 22:30 | 2023-12-09 22:45 | 58.9 | 25.6 | 0 | 208 | 1.2 | -3.8 | 210 | 1.1
2023-12-09 22:45 | 2023-12-09 23:00 | 57.5 | 27.1 | 0 | 209 | 1.3 | -3.9 | 210 | 1.1
2023-12-09 23:00 | 2023-12-09 23:15 | 56.4 | 21.7 | 0 | 210 | 1.5 | -4 | 211 | 1.4
2023-12-09 23:15 | 2023-12-09 23:30 | 55.6 | 18.5 | 0 | 207 | 1.5 | -4.1 | 209 | 1.4
2023-12-09 23:30 | 2023-12-09 23:45 | 55.1 | 21.2 | 0 | 211 | 1.3 | -4.3 | 211 | 1.2
2023-12-09 23:45 | 2023-12-10 | 54.4 | 32.5 | 0 | 203 | 0.9 | -4.4 | 208 | 0.7
2023-12-10 | 2023-12-10 00:15 | 53 | 24.2 | 0 | 206 | 1.1 | -4.5 | 207 | 1
2023-12-10 00:15 | 2023-12-10 00:30 | 50.7 | 17.5 | 0 | 209 | 1.6 | -4.3 | 211 | 1.5
2023-12-10 00:30 | 2023-12-10 00:45 | 49.5 | 28 | 0 | 209 | 1.1 | -4.3 | 211 | 1
2023-12-10 00:45 | 2023-12-10 01:00 | 48.8 | 15.9 | 0 | 212 | 1.6 | -4.3 | 213 | 1.6
2023-12-10 01:00 | 2023-12-10 01:15 | 48.3 | 14.6 | 0 | 211 | 1.6 | -4.3 | 212 | 1.6
2023-12-10 01:15 | 2023-12-10 01:30 | 48.1 | 21.2 | 0 | 208 | 1.1 | -4.5 | 212 | 1
2023-12-10 01:30 | 2023-12-10 01:45 | 46.7 | 19.9 | 0 | 209 | 1.5 | -4.4 | 211 | 1.4
2023-12-10 01:45 | 2023-12-10 02:00 | 45.8 | 18.7 | 0 | 210 | 1.4 | -4.3 | 212 | 1.3
2023-12-10 02:00 | 2023-12-10 02:15 | 45.3 | 14.5 | 0 | 211 | 1.8 | -4.3 | 212 | 1.7
2023-12-10 02:15 | 2023-12-10 02:30 | 45.4 | 13.3 | 0 | 212 | 1.4 | -4.3 | 214 | 1.4
2023-12-10 02:30 | 2023-12-10 02:45 | 46.1 | 16.6 | 0 | 208 | 1.5 | -4.5 | 211 | 1.4
2023-12-10 02:45 | 2023-12-10 03:00 | 46.2 | 22.3 | 0 | 213 | 1.2 | -4.5 | 220 | 1.1
2023-12-10 03:00 | 2023-12-10 03:15 | 44.7 | 34.5 | 0 | 214 | 1 | -4.3 | 218 | 0.9
2023-12-10 03:15 | 2023-12-10 03:30 | 43.9 | 12.9 | 0 | 212 | 1.6 | -4.2 | 213 | 1.6
2023-12-10 03:30 | 2023-12-10 03:45 | 42.9 | 9.7 | 0 | 215 | 2.2 | -4 | 215 | 2.2
2023-12-10 03:45 | 2023-12-10 04:00 | 42 | 16.4 | 0 | 208 | 1.6 | -3.7 | 211 | 1.5
2023-12-10 04:00 | 2023-12-10 04:15 | 40.6 | 25.7 | 0 | 203 | 0.8 | -3.5 | 205 | 0.7
2023-12-10 04:15 | 2023-12-10 04:30 | 40.1 | 26.1 | 0 | 205 | 0.9 | -3.3 | 211 | 0.8
2023-12-10 04:30 | 2023-12-10 04:45 | 40.9 | 31 | 0 | 206 | 1 | -3.4 | 211 | 0.9
2023-12-10 04:45 | 2023-12-10 05:00 | 41.8 | 44.8 | 0 | 178 | 0.9 | -3.3 | 182 | 0.6
2023-12-10 05:00 | 2023-12-10 05:15 | 43.2 | 53.4 | 0 | 169 | 1.3 | -3.6 | 168 | 0.7
2023-12-10 05:15 | 2023-12-10 05:30 | 41.4 | 47 | 0 | 190 | 1.7 | -3.1 | 195 | 1.1
2023-12-10 05:30 | 2023-12-10 05:45 | 40.2 | 43.1 | 0 | 228 | 1.6 | -2.6 | 231 | 1.1
2023-12-10 05:45 | 2023-12-10 06:00 | 40.5 | 22 | 0 | 211 | 1.9 | -2.3 | 214 | 1.7
2023-12-10 06:00 | 2023-12-10 06:15 | 39.3 | 15.7 | 0 | 212 | 2.7 | -1.8 | 214 | 2.6
2023-12-10 06:15 | 2023-12-10 06:30 | 38.1 | 32.4 | 0 | 206 | 1.3 | -1.4 | 210 | 1.1
2023-12-10 06:30 | 2023-12-10 06:45 | 39.8 | 52.6 | 0 | 166 | 1.3 | -1.5 | 165 | 0.7
2023-12-10 06:45 | 2023-12-10 07:00 | 34.1 | 52.3 | 1 | 150 | 1.4 | 0.3 | 168 | 0.8
2023-12-10 07:00 | 2023-12-10 07:15 | 27.8 | 49.8 | 1 | 146 | 1 | 2.3 | 141 | 0.6
2023-12-10 07:15 | 2023-12-10 07:30 | 28 | 29.2 | 6 | 241 | 1.9 | 3.5 | 248 | 1.6
2023-12-10 07:30 | 2023-12-10 07:45 | 23.6 | 18.7 | 29 | 275 | 4.4 | 6.1 | 274 | 4.2
2023-12-10 07:45 | 2023-12-10 08:00 | 24.2 | 18.4 | 46 | 275 | 4.8 | 6.3 | 273 | 4.6
2023-12-10 08:00 | 2023-12-10 08:15 | 24.3 | 16 | 57 | 270 | 4.9 | 6.4 | 269 | 4.7
2023-12-10 08:15 | 2023-12-10 08:30 | 22.7 | 16.1 | 53 | 269 | 4.3 | 6.7 | 268 | 4.2
2023-12-10 08:30 | 2023-12-10 08:45 | 22.9 | 18 | 64 | 273 | 4.5 | 7 | 272 | 4.3
2023-12-10 08:45 | 2023-12-10 09:00 | 22.6 | 15.3 | 107 | 269 | 4.7 | 7.2 | 268 | 4.5
2023-12-10 09:00 | 2023-12-10 09:15 | 22.6 | 18.7 | 104 | 277 | 4 | 7.2 | 275 | 3.8
2023-12-10 09:15 | 2023-12-10 09:30 | 24.1 | 20.8 | 135 | 282 | 4 | 7.5 | 281 | 3.8
2023-12-10 09:30 | 2023-12-10 09:45 | 25.8 | 23.2 | 287 | 288 | 3.9 | 8.4 | 290 | 3.6
2023-12-10 09:45 | 2023-12-10 10:00 | 27 | 18.6 | 290 | 278 | 5 | 8.6 | 277 | 4.8
2023-12-10 10:00 | 2023-12-10 10:15 | 27.3 | 21.3 | 390 | 281 | 5.7 | 8.6 | 279 | 5.3
2023-12-10 10:15 | 2023-12-10 10:30 | 27.2 | 20.9 | 373 | 281 | 5.1 | 9.1 | 280 | 4.8
2023-12-10 10:30 | 2023-12-10 10:45 | 28.6 | 20.9 | 241 | 278 | 5.7 | 9.3 | 276 | 5.3
2023-12-10 10:45 | 2023-12-10 11:00 | 28.7 | 16.5 | 364 | 270 | 6.4 | 9.8 | 269 | 6.1
2023-12-10 11:00 | 2023-12-10 11:15 | 28.9 | 18.5 | 381 | 278 | 4.9 | 10 | 276 | 4.7
2023-12-10 11:15 | 2023-12-10 11:30 | 29 | 20.6 | 400 | 295 | 5.2 | 10.2 | 295 | 4.8
2023-12-10 11:30 | 2023-12-10 11:45 | 29.5 | 17.5 | 374 | 300 | 5.6 | 10.4 | 301 | 5.3
2023-12-10 11:45 | 2023-12-10 12:00 | 29.3 | 19.6 | 474 | 299 | 5.3 | 10.8 | 300 | 5
2023-12-10 12:00 | 2023-12-10 12:15 | 28.7 | 18.7 | 360 | 299 | 5.3 | 11.3 | 301 | 5
2023-12-10 12:15 | 2023-12-10 12:30 | 29.2 | 20 | 371 | 300 | 3.8 | 11.3 | 301 | 3.6
2023-12-10 12:30 | 2023-12-10 12:45 | 30.5 | 24.3 | 260 | 307 | 3.5 | 11 | 308 | 3.2
2023-12-10 12:45 | 2023-12-10 13:00 | 29.8 | 21.8 | 201 | 311 | 2.9 | 11.5 | 309 | 2.7
2023-12-10 13:00 | 2023-12-10 13:15 | 29.8 | 19.6 | 176 | 308 | 3.4 | 11.3 | 309 | 3.2
2023-12-10 13:15 | 2023-12-10 13:30 | 29.5 | 19.2 | 172 | 300 | 4.7 | 11.2 | 300 | 4.4
2023-12-10 13:30 | 2023-12-10 13:45 | 28.8 | 19.2 | 142 | 299 | 5.9 | 11.3 | 300 | 5.6
2023-12-10 13:45 | 2023-12-10 14:00 | 29.4 | 19.3 | 114 | 296 | 5.8 | 11.2 | 298 | 5.5
2023-12-10 14:00 | 2023-12-10 14:15 | 30.1 | 16.8 | 111 | 301 | 5.7 | 10.9 | 302 | 5.5
2023-12-10 14:15 | 2023-12-10 14:30 | 30.3 | 16 | 103 | 302 | 5.2 | 10.6 | 304 | 5
2023-12-10 14:30 | 2023-12-10 14:45 | 31.1 | 20.3 | 97 | 306 | 4.3 | 10.4 | 307 | 4
2023-12-10 14:45 | 2023-12-10 15:00 | 31.7 | 18.8 | 88 | 310 | 3.5 | 10.3 | 310 | 3.3
2023-12-10 15:00 | 2023-12-10 15:15 | 32.6 | 21.1 | 71 | 320 | 3 | 10.2 | 320 | 2.8
2023-12-10 15:15 | 2023-12-10 15:30 | 32.5 | 21.3 | 60 | 313 | 2.9 | 10.3 | 312 | 2.7
2023-12-10 15:30 | 2023-12-10 15:45 | 31.2 | 21.3 | 130 | 313 | 3.4 | 11 | 313 | 3.2
2023-12-10 15:45 | 2023-12-10 16:00 | 30.7 | 18.3 | 109 | 304 | 4.6 | 10.9 | 305 | 4.4
2023-12-10 16:00 | 2023-12-10 16:15 | 30.4 | 17.8 | 50 | 299 | 4.3 | 10.8 | 301 | 4.1
2023-12-10 16:15 | 2023-12-10 16:30 | 31.1 | 17.2 | 8 | 307 | 3.5 | 10.5 | 307 | 3.4
2023-12-10 16:30 | 2023-12-10 16:45 | 33 | 21.1 | 1 | 321 | 2.3 | 9.9 | 321 | 2.1
2023-12-10 16:45 | 2023-12-10 17:00 | 33.3 | 23 | 0 | 332 | 2.2 | 9.6 | 334 | 2
2023-12-10 17:00 | 2023-12-10 17:15 | 33.7 | 25 | 0 | 317 | 2.5 | 9.6 | 315 | 2.3
2023-12-10 17:15 | 2023-12-10 17:30 | 32.9 | 17 | 0 | 306 | 4.3 | 10 | 307 | 4.1
2023-12-10 17:30 | 2023-12-10 17:45 | 33.7 | 22.4 | 0 | 322 | 2.8 | 9.8 | 323 | 2.6
2023-12-10 17:45 | 2023-12-10 18:00 | 33.1 | 22.1 | 0 | 305 | 2.8 | 10.2 | 306 | 2.6
2023-12-10 18:00 | 2023-12-10 18:15 | 32.7 | 26.2 | 0 | 320 | 3.7 | 10.4 | 320 | 3.3
2023-12-10 18:15 | 2023-12-10 18:30 | 34.2 | 23.7 | 0 | 336 | 3.1 | 10.1 | 335 | 2.8
2023-12-10 18:30 | 2023-12-10 18:45 | 34.1 | 22.4 | 0 | 316 | 3.6 | 10.4 | 315 | 3.3
2023-12-10 18:45 | 2023-12-10 19:00 | 32.5 | 16.9 | 0 | 302 | 5.3 | 10.9 | 304 | 5.1
2023-12-10 19:00 | 2023-12-10 19:15 | 33.1 | 19.1 | 0 | 292 | 4.5 | 10.6 | 292 | 4.3
2023-12-10 19:15 | 2023-12-10 19:30 | 33.4 | 19.2 | 0 | 299 | 4.7 | 10.6 | 301 | 4.4
2023-12-10 19:30 | 2023-12-10 19:45 | 33.6 | 17.3 | 0 | 301 | 4.4 | 10.4 | 302 | 4.2
2023-12-10 19:45 | 2023-12-10 20:00 | 34.7 | 14.5 | 0 | 302 | 3.6 | 10.1 | 303 | 3.5
2023-12-10 20:00 | 2023-12-10 20:15 | 34.9 | 19.4 | 0 | 301 | 2.9 | 10.1 | 301 | 2.7
2023-12-10 20:15 | 2023-12-10 20:30 | 35 | 13.2 | 0 | 301 | 2.3 | 10 | 302 | 2.3
2023-12-10 20:30 | 2023-12-10 20:45 | 34.9 | 17.6 | 0 | 300 | 1.7 | 10 | 301 | 1.6
2023-12-10 20:45 | 2023-12-10 21:00 | 34.7 | 19.3 | 0 | 304 | 2 | 9.9 | 303 | 1.9
2023-12-10 21:00 | 2023-12-10 21:15 | 34.4 | 20.1 | 0 | 308 | 2.7 | 9.9 | 308 | 2.5
2023-12-10 21:15 | 2023-12-10 21:30 | 37.8 | 21 | 0 | 358 | 1.8 | 8.8 | 357 | 1.7
2023-12-10 21:30 | 2023-12-10 21:45 | 41 | 18.7 | 0 | 349 | 1.2 | 8 | 348 | 1.2
2023-12-10 21:45 | 2023-12-10 22:00 | 41.8 | 22.7 | 0 | 340 | 1.4 | 7.7 | 338 | 1.3
2023-12-10 22:00 | 2023-12-10 22:15 | 40 | 24 | 0 | 344 | 1.5 | 8.1 | 339 | 1.3
2023-12-10 22:15 | 2023-12-10 22:30 | 42.4 | 33.4 | 0 | 26 | 0.8 | 7.5 | 22 | 0.7
2023-12-10 22:30 | 2023-12-10 22:45 | 44.7 | 26.1 | 0 | 32 | 0.6 | 6.7 | 29 | 0.5
2023-12-10 22:45 | 2023-12-10 23:00 | 46.1 | 25 | 0 | 43 | 0.7 | 6.4 | 43 | 0.6
2023-12-10 23:00 | 2023-12-10 23:15 | 47.6 | 19 | 0 | 62 | 1.1 | 5.8 | 66 | 1
2023-12-10 23:15 | 2023-12-10 23:30 | 49.9 | 46 | 0 | 90 | 1.3 | 5.1 | 87 | 0.9
2023-12-10 23:30 | 2023-12-10 23:45 | 50.2 | 64.9 | 0 | 284 | 0.6 | 5.2 | 234 | 0.2
2023-12-10 23:45 | 2023-12-11 | 51.3 | 42 | 0 | 81 | 0.3 | 4.7 | 83 | 0.2
2023-12-11 | 2023-12-11 00:15 | 55 | 45.3 | 0 | 68 | 0.6 | 3.8 | 81 | 0.4
2023-12-11 00:15 | 2023-12-11 00:30 | 55.1 | 25.6 | 0 | 197 | 0.6 | 4 | 202 | 0.5
2023-12-11 00:30 | 2023-12-11 00:45 | 53.7 | 62.8 | 0 | 308 | 1 | 4.6 | 314 | 0.3
2023-12-11 00:45 | 2023-12-11 01:00 | 52.8 | 23.8 | 0 | 91 | 0.3 | 4.8 | 95 | 0.3
2023-12-11 01:00 | 2023-12-11 01:15 | 54.8 | 38.8 | 0 | 144 | 0.4 | 4.6 | 153 | 0.3
2023-12-11 01:15 | 2023-12-11 01:30 | 58 | 41.2 | 0 | 151 | 0.4 | 3.7 | 155 | 0.2
2023-12-11 01:30 | 2023-12-11 01:45 | 60.2 | 56.2 | 0 | 97 | 0.9 | 3.4 | 85 | 0.4
2023-12-11 01:45 | 2023-12-11 02:00 | 62.7 | 48.1 | 0 | 178 | 0.6 | 2.9 | 198 | 0.3
2023-12-11 02:00 | 2023-12-11 02:15 | 61.4 | 41.4 | 0 | 142 | 0.4 | 3.3 | 139 | 0.3
2023-12-11 02:15 | 2023-12-11 02:30 | 62.7 | 27 | 0 | 208 | 0.5 | 2.8 | 214 | 0.4
2023-12-11 02:30 | 2023-12-11 02:45 | 63.5 | 24.9 | 0 | 196 | 0.3 | 2.7 | 198 | 0.2
2023-12-11 02:45 | 2023-12-11 03:00 | 64.3 | 44 | 0 | 213 | 0.5 | 2.5 | 209 | 0.3
2023-12-11 03:00 | 2023-12-11 03:15 | 65.6 | 35.8 | 0 | 229 | 0.4 | 2.2 | 221 | 0.3
2023-12-11 03:15 | 2023-12-11 03:30 | 66.4 | 38.1 | 0 | 71 | 0.3 | 1.9 | 84 | 0.2
2023-12-11 03:30 | 2023-12-11 03:45 | 67.2 | 23.1 | 0 | 99 | 0.7 | 1.6 | 97 | 0.6
2023-12-11 03:45 | 2023-12-11 04:00 | 69.6 | 56.3 | 0 | 2 | 0.4 | 0.7 | 304 | 0.1
2023-12-11 04:00 | 2023-12-11 04:15 | 69.8 | 24.9 | 0 | 207 | 0.6 | 0.9 | 213 | 0.6
2023-12-11 04:15 | 2023-12-11 04:30 | 70.4 | 21.8 | 0 | 89 | 0.8 | 0.5 | 88 | 0.8
2023-12-11 04:30 | 2023-12-11 04:45 | 72.1 | 60.8 | 0 | 276 | 0.3 | 0.2 | 266 | 0
2023-12-11 04:45 | 2023-12-11 05:00 | 71.1 | 15.1 | 0 | 79 | 0.1 | 0.4 | 70 | 0
2023-12-11 05:00 | 2023-12-11 05:15 | 71.2 | 30.2 | 0 | 348 | 0.1 | 0.2 | 344 | 0
2023-12-11 05:15 | 2023-12-11 05:30 | 71.9 | 44 | 0 | 141 | 0.4 | 0.2 | 125 | 0.2
2023-12-11 05:30 | 2023-12-11 05:45 | 71.6 | 17.1 | 0 | 113 | 0.6 | 0.5 | 108 | 0.6
2023-12-11 05:45 | 2023-12-11 06:00 | 67.4 | 39.4 | 0 | 211 | 1 | 1.3 | 212 | 0.8
2023-12-11 06:00 | 2023-12-11 06:15 | 66.8 | 55.9 | 0 | 125 | 0.5 | 1.2 | 117 | 0.2
2023-12-11 06:15 | 2023-12-11 06:30 | 69.3 | 28.9 | 0 | 82 | 0.6 | 0.3 | 94 | 0.5
2023-12-11 06:30 | 2023-12-11 06:45 | 71 | 43.1 | 0 | 182 | 0.4 | 0.1 | 174 | 0.2
2023-12-11 06:45 | 2023-12-11 07:00 | 65.5 | 45.4 | 1 | 144 | 0.4 | 0.9 | 150 | 0.2
2023-12-11 07:00 | 2023-12-11 07:15 | 66.6 | 54.4 | 3 | 126 | 0.4 | 0.4 | 154 | 0.1
2023-12-11 07:15 | 2023-12-11 07:30 | 68.8 | 55.4 | 9 | 113 | 1.1 | -0.4 | 97 | 0.6
2023-12-11 07:30 | 2023-12-11 07:45 | 67.4 | 45.1 | 35 | 117 | 0.5 | -0.1 | 117 | 0.3
2023-12-11 07:45 | 2023-12-11 08:00 | 60.1 | 40.7 | 49 | 181 | 0.6 | 1.3 | 180 | 0.5
2023-12-11 08:00 | 2023-12-11 08:15 | 58.9 | 47.7 | 31 | 158 | 0.5 | 1.6 | 150 | 0.3
2023-12-11 08:15 | 2023-12-11 08:30 | 58.6 | 13.2 | 41 | 215 | 1.5 | 2.1 | 217 | 1.4
2023-12-11 08:30 | 2023-12-11 08:45 | 56.1 | 44.7 | 97 | 163 | 0.8 | 2.8 | 164 | 0.6
2023-12-11 08:45 | 2023-12-11 09:00 | 50.6 | 44 | 204 | 158 | 1 | 3.9 | 154 | 0.7
2023-12-11 09:00 | 2023-12-11 09:15 | 50.1 | 41.3 | 172 | 179 | 0.9 | 4 | 194 | 0.6
2023-12-11 09:15 | 2023-12-11 09:30 | 47.2 | 31.7 | 269 | 194 | 0.7 | 4.9 | 201 | 0.5
2023-12-11 09:30 | 2023-12-11 09:45 | 43.8 | 35.1 | 315 | 189 | 0.6 | 6 | 199 | 0.5
2023-12-11 09:45 | 2023-12-11 10:00 | 41.7 | 17.8 | 343 | 207 | 0.7 | 6.6 | 211 | 0.7
2023-12-11 10:00 | 2023-12-11 10:15 | 39.1 | 34.7 | 374 | 206 | 0.7 | 7.5 | 213 | 0.5
2023-12-11 10:15 | 2023-12-11 10:30 | 37.1 | 29.2 | 232 | 201 | 0.6 | 7.8 | 205 | 0.5
2023-12-11 10:30 | 2023-12-11 10:45 | 35.5 | 17.3 | 369 | 212 | 0.5 | 8.6 | 219 | 0.5
2023-12-11 10:45 | 2023-12-11 11:00 | 33.3 | 43.1 | 401 | 170 | 0.5 | 9.4 | 189 | 0.3
2023-12-11 11:00 | 2023-12-11 11:15 | 31.8 | 43.1 | 432 | 208 | 0.8 | 9.8 | 213 | 0.6
2023-12-11 11:15 | 2023-12-11 11:30 | 30.8 | 44.2 | 433 | 148 | 0.9 | 10.2 | 159 | 0.6
2023-12-11 11:30 | 2023-12-11 11:45 | 29.6 | 36 | 454 | 132 | 1 | 10.7 | 123 | 0.8
2023-12-11 11:45 | 2023-12-11 12:00 | 28.7 | 29.6 | 462 | 120 | 0.9 | 11.1 | 118 | 0.8
2023-12-11 12:00 | 2023-12-11 12:15 | 27.4 | 52.2 | 456 | 157 | 0.8 | 11.7 | 160 | 0.4
2023-12-11 12:15 | 2023-12-11 12:30 | 27.8 | 40.4 | 451 | 341 | 0.7 | 11.4 | 346 | 0.5
2023-12-11 12:30 | 2023-12-11 12:45 | 26.5 | 50.5 | 448 | 81 | 0.8 | 12.2 | 87 | 0.4
2023-12-11 12:45 | 2023-12-11 13:00 | 25.6 | 50.5 | 436 | 128 | 0.7 | 12.8 | 128 | 0.4
2023-12-11 13:00 | 2023-12-11 13:15 | 25.9 | 28.1 | 395 | 125 | 0.8 | 12.4 | 123 | 0.7
2023-12-11 13:15 | 2023-12-11 13:30 | 25.3 | 55.1 | 412 | 140 | 0.7 | 12.9 | 140 | 0.4
2023-12-11 13:30 | 2023-12-11 13:45 | 24.8 | 60 | 301 | 157 | 0.6 | 13.3 | 149 | 0.2
2023-12-11 13:45 | 2023-12-11 14:00 | 23.9 | 31.9 | 201 | 127 | 0.4 | 13.5 | 127 | 0.3
2023-12-11 14:00 | 2023-12-11 14:15 | 24.6 | 45.2 | 274 | 42 | 0.9 | 13.2 | 41 | 0.6
2023-12-11 14:15 | 2023-12-11 14:30 | 26.1 | 32 | 147 | 11 | 0.5 | 12.6 | 5 | 0.4
2023-12-11 14:30 | 2023-12-11 14:45 | 26.9 | 43 | 83 | 49 | 0.7 | 12.3 | 33 | 0.5
2023-12-11 14:45 | 2023-12-11 15:00 | 27.6 | 63.5 | 68 | 5 | 0.5 | 12.1 | 21 | 0.2
2023-12-11 15:00 | 2023-12-11 15:15 | 26.8 | 25.2 | 120 | 48 | 0.4 | 12.2 | 55 | 0.4
2023-12-11 15:15 | 2023-12-11 15:30 | 27.6 | 19.6 | 79 | 78 | 1.3 | 12 | 79 | 1.3
2023-12-11 15:30 | 2023-12-11 15:45 | 29 | 19.8 | 63 | 71 | 1.9 | 11.4 | 73 | 1.8
2023-12-11 15:45 | 2023-12-11 16:00 | 29.9 | 19.6 | 56 | 67 | 1.8 | 10.8 | 67 | 1.7
2023-12-11 16:00 | 2023-12-11 16:15 | 31 | 20.3 | 35 | 63 | 1.3 | 10.4 | 62 | 1.3
2023-12-11 16:15 | 2023-12-11 16:30 | 32.3 | 22.8 | 11 | 66 | 1.3 | 9.9 | 66 | 1.2
2023-12-11 16:30 | 2023-12-11 16:45 | 33.3 | 26.1 | 2 | 51 | 0.9 | 9.6 | 57 | 0.8
2023-12-11 16:45 | 2023-12-11 17:00 | 34.2 | 24.5 | 0 | 2 | 1 | 9.2 | 2 | 0.9
2023-12-11 17:00 | 2023-12-11 17:15 | 34.9 | 21.4 | 0 | 353 | 1.2 | 9 | 352 | 1.1
2023-12-11 17:15 | 2023-12-11 17:30 | 34.7 | 23.7 | 0 | 9 | 1.6 | 8.6 | 7 | 1.5
2023-12-11 17:30 | 2023-12-11 17:45 | 35.1 | 23.9 | 0 | 16 | 1.4 | 8.3 | 15 | 1.3
2023-12-11 17:45 | 2023-12-11 18:00 | 35.8 | 25.5 | 0 | 35 | 1.4 | 8 | 36 | 1.2
2023-12-11 18:00 | 2023-12-11 18:15 | 36.1 | 24.7 | 0 | 26 | 1.5 | 7.9 | 25 | 1.3
2023-12-11 18:15 | 2023-12-11 18:30 | 36.5 | 26.7 | 0 | 27 | 1.4 | 7.6 | 28 | 1.3
2023-12-11 18:30 | 2023-12-11 18:45 | 37.7 | 26.2 | 0 | 21 | 1.3 | 7.2 | 21 | 1.2
2023-12-11 18:45 | 2023-12-11 19:00 | 38.7 | 25.4 | 0 | 21 | 1.4 | 6.9 | 20 | 1.3
2023-12-11 19:00 | 2023-12-11 19:15 | 39.3 | 25.6 | 0 | 22 | 1.7 | 6.8 | 22 | 1.6
2023-12-11 19:15 | 2023-12-11 19:30 | 39.9 | 24.3 | 0 | 24 | 1.8 | 6.7 | 25 | 1.7
2023-12-11 19:30 | 2023-12-11 19:45 | 40.4 | 24.4 | 0 | 27 | 1.6 | 6.7 | 27 | 1.4
2023-12-11 19:45 | 2023-12-11 20:00 | 40.6 | 28.5 | 0 | 35 | 1.7 | 6.6 | 37 | 1.5
2023-12-11 20:00 | 2023-12-11 20:15 | 42.6 | 26.6 | 0 | 24 | 1.5 | 6.4 | 23 | 1.3
2023-12-11 20:15 | 2023-12-11 20:30 | 50.6 | 26.2 | 0 | 20 | 1.8 | 6 | 20 | 1.6
2023-12-11 20:30 | 2023-12-11 20:45 | 58.8 | 24.8 | 0 | 9 | 1.8 | 5.1 | 8 | 1.6
2023-12-11 20:45 | 2023-12-11 21:00 | 66.5 | 22.4 | 0 | 9 | 1.5 | 4.3 | 8 | 1.4
2023-12-11 21:00 | 2023-12-11 21:15 | 69.7 | 19.6 | 0 | 1 | 1.2 | 3.8 | 1 | 1.1
2023-12-11 21:15 | 2023-12-11 21:30 | 71.9 | 23.2 | 0 | 4 | 0.9 | 3.4 | 3 | 0.8
2023-12-11 21:30 | 2023-12-11 21:45 | 74 | 25.1 | 0 | 6 | 1.8 | 3.2 | 4 | 1.6
2023-12-11 21:45 | 2023-12-11 22:00 | 77.5 | 24.5 | 0 | 15 | 1.2 | 2.8 | 12 | 1.1
2023-12-11 22:00 | 2023-12-11 22:15 | 79.8 | 23.4 | 0 | 9 | 1.1 | 2.6 | 8 | 1
2023-12-11 22:15 | 2023-12-11 22:30 | 81.1 | 22 | 0 | 15 | 0.8 | 2.4 | 12 | 0.7
2023-12-11 22:30 | 2023-12-11 22:45 | 82.4 | 21.4 | 0 | 15 | 0.9 | 2.2 | 12 | 0.8
2023-12-11 22:45 | 2023-12-11 23:00 | 84.1 | 20.7 | 0 | 14 | 0.6 | 1.9 | 11 | 0.6
2023-12-11 23:00 | 2023-12-11 23:15 | 85.7 | 19.5 | 0 | 10 | 0.4 | 1.6 | 9 | 0.3
2023-12-11 23:15 | 2023-12-11 23:30 | 86.9 | 21.9 | 0 | 1 | 0.5 | 1.5 | 1 | 0.5
2023-12-11 23:30 | 2023-12-11 23:45 | 87.5 | 20 | 0 | 352 | 0.7 | 1.7 | 351 | 0.7
2023-12-11 23:45 | 2023-12-12 | 87.1 | 18.9 | 0 | 8 | 0.4 | 1.8 | 6 | 0.3
2023-12-12 | 2023-12-12 00:15 | 87.2 | 21.9 | 0 | 41 | 0.1 | 1.6 | 34 | 0.1
2023-12-12 00:15 | 2023-12-12 00:30 | 87.8 | 25.3 | 0 | 28 | 0.1 | 1.3 | 48 | 0
2023-12-12 00:30 | 2023-12-12 00:45 | 88.8 | 3.9 | 0 | 97 | 0.2 | 0.9 | 97 | 0.2
2023-12-12 00:45 | 2023-12-12 01:00 | 89.4 | 5.6 | 0 | 100 | 0.3 | 0.6 | 101 | 0.3
2023-12-12 01:00 | 2023-12-12 01:15 | 90.1 |  | 0 |  |  | 0.6 |  |  |  | AE |  | AE | AE |  | AE | AE
2023-12-12 01:15 | 2023-12-12 01:30 | 90.1 |  | 0 |  |  | 0.5 |  |  |  | AE |  | AE | AE |  | AE | AE
2023-12-12 01:30 | 2023-12-12 01:45 | 90.5 |  | 0 |  |  | 0.4 |  |  |  | AE |  | AE | AE |  | AE | AE
2023-12-12 01:45 | 2023-12-12 02:00 | 90.5 |  | 0 |  |  | 0.4 |  |  |  | AE |  | AE | AE |  | AE | AE
2023-12-12 02:00 | 2023-12-12 02:15 | 90.5 |  | 0 |  |  | 0.4 |  |  |  | AE |  | AE | AE |  | AE | AE
2023-12-12 02:15 | 2023-12-12 02:30 | 90.4 | 11.5 | 0 | 99 | 0.2 | 0.4 | 98 | 0.2
2023-12-12 02:30 | 2023-12-12 02:45 | 90.6 | 4.2 | 0 | 75 | 0 | 0.4 | 74 | 0
2023-12-12 02:45 | 2023-12-12 03:00 | 89.9 | 9.3 | 0 | 91 | 0.2 | -0.1 | 88 | 0.2
2023-12-12 03:00 | 2023-12-12 03:15 | 90.7 | 7.1 | 0 | 107 | 0.2 | -0.2 | 107 | 0.2
2023-12-12 03:15 | 2023-12-12 03:30 | 90.6 | 3.1 | 0 | 88 | 0.1 | -0.5 | 87 | 0.1
2023-12-12 03:30 | 2023-12-12 03:45 | 90.6 | 5.6 | 0 | 95 | 0.1 | -0.7 | 96 | 0.1
2023-12-12 03:45 | 2023-12-12 04:00 | 91.4 | 11.7 | 0 | 103 | 0.2 | -0.7 | 107 | 0.2
2023-12-12 04:00 | 2023-12-12 04:15 | 91.3 | 10.8 | 0 | 87 | 0.1 | -1 | 92 | 0.1
2023-12-12 04:15 | 2023-12-12 04:30 | 91.2 | 2.2 | 0 | 77 | 0 | -1.2 | 78 | 0
2023-12-12 04:30 | 2023-12-12 04:45 | 91.6 | 6.6 | 0 | 104 | 0.3 | -1.3 | 106 | 0.3
2023-12-12 04:45 | 2023-12-12 05:00 | 91.8 | 14.3 | 0 | 82 | 0.4 | -1.5 | 83 | 0.4
2023-12-12 05:00 | 2023-12-12 05:15 | 91.9 | 14.3 | 0 | 74 | 0.2 | -1.7 | 75 | 0.2
2023-12-12 05:15 | 2023-12-12 05:30 | 92 | 1.1 | 0 | 79 | 0 | -1.7 | 80 | 0
2023-12-12 05:30 | 2023-12-12 05:45 | 92.1 | 4.9 | 0 | 19 | 0.1 | -1.8 | 17 | 0.1
2023-12-12 05:45 | 2023-12-12 06:00 | 91.9 | 15.2 | 0 | 352 | 0.2 | -1.7 | 353 | 0.2
2023-12-12 06:00 | 2023-12-12 06:15 | 91.2 | 18.7 | 0 | 30 | 0.4 | -1.5 | 31 | 0.3
2023-12-12 06:15 | 2023-12-12 06:30 | 89.7 | 17.1 | 0 | 25 | 0.6 | -1.5 | 23 | 0.5
2023-12-12 06:30 | 2023-12-12 06:45 | 90.5 | 17.8 | 0 | 19 | 0.7 | -1.3 | 19 | 0.6
2023-12-12 06:45 | 2023-12-12 07:00 | 92.3 | 25.8 | 0 | 39 | 0.9 | -1.3 | 39 | 0.8
2023-12-12 07:00 | 2023-12-12 07:15 | 93.5 | 20.3 | 1 | 50 | 0.8 | -1.4 | 53 | 0.8
2023-12-12 07:15 | 2023-12-12 07:30 | 94.3 | 20.2 | 3 | 63 | 0.8 | -1.5 | 64 | 0.7
2023-12-12 07:30 | 2023-12-12 07:45 | 94.6 | 18.2 | 7 | 85 | 0.6 | -1.5 | 83 | 0.5
2023-12-12 07:45 | 2023-12-12 08:00 | 94.9 | 15.8 | 13 | 78 | 0.8 | -1.5 | 79 | 0.7
2023-12-12 08:00 | 2023-12-12 08:15 | 95.1 | 17.2 | 24 | 60 | 0.8 | -1.3 | 61 | 0.8
2023-12-12 08:15 | 2023-12-12 08:30 | 95 | 18.5 | 44 | 77 | 1.1 | -1.4 | 78 | 1
2023-12-12 08:30 | 2023-12-12 08:45 | 95 | 22.6 | 48 | 61 | 0.8 | -1.4 | 66 | 0.7
2023-12-12 08:45 | 2023-12-12 09:00 | 94.7 | 17.8 | 58 | 77 | 0.8 | -1.3 | 80 | 0.8
2023-12-12 09:00 | 2023-12-12 09:15 | 94.5 | 25.3 | 74 | 66 | 0.6 | -0.9 | 72 | 0.6
2023-12-12 09:15 | 2023-12-12 09:30 | 93.4 | 28.1 | 85 | 62 | 0.6 | -0.6 | 66 | 0.5
2023-12-12 09:30 | 2023-12-12 09:45 | 91.2 | 28.2 | 88 | 29 | 0.6 | -0.4 | 25 | 0.5
2023-12-12 09:45 | 2023-12-12 10:00 | 89.4 | 21.6 | 109 | 6 | 0.8 | -0.2 | 5 | 0.8
2023-12-12 10:00 | 2023-12-12 10:15 | 88 | 20.2 | 99 | 5 | 1 | -0.1 | 360 | 1
2023-12-12 10:15 | 2023-12-12 10:30 | 87.1 | 18.7 | 105 | 1 | 1.1 | -0.2 | 359 | 1.1
2023-12-12 10:30 | 2023-12-12 10:45 | 85.8 | 19.1 | 103 | 358 | 1.4 | -0.1 | 356 | 1.3
2023-12-12 10:45 | 2023-12-12 11:00 | 87.1 | 20.7 | 119 | 351 | 1.2 | -0.2 | 348 | 1.1
2023-12-12 11:00 | 2023-12-12 11:15 | 87 | 17.8 | 91 | 351 | 1.1 | -0.2 | 348 | 1
2023-12-12 11:15 | 2023-12-12 11:30 | 85 | 24.3 | 80 | 12 | 0.9 | 0.1 | 11 | 0.8
2023-12-12 11:30 | 2023-12-12 11:45 | 83.8 | 17.1 | 65 | 350 | 1.5 | 0.1 | 349 | 1.4
2023-12-12 11:45 | 2023-12-12 12:00 | 84.5 | 19.8 | 71 | 354 | 1.5 | -0.1 | 353 | 1.4
2023-12-12 12:00 | 2023-12-12 12:15 | 85.2 | 28.9 | 61 | 7 | 1.3 | -0.2 | 3 | 1.1
2023-12-12 12:15 | 2023-12-12 12:30 | 84.5 | 20 | 66 | 356 | 1.6 | -0.4 | 356 | 1.5
2023-12-12 12:30 | 2023-12-12 12:45 | 83.1 | 22.5 | 98 | 347 | 1.5 | -0.3 | 344 | 1.4
2023-12-12 12:45 | 2023-12-12 13:00 | 80.9 | 23.5 | 94 | 352 | 1.4 | -0.2 | 350 | 1.3
2023-12-12 13:00 | 2023-12-12 13:15 | 80.7 | 24.5 | 83 | 6 | 1.4 | -0.3 | 2 | 1.3
2023-12-12 13:15 | 2023-12-12 13:30 | 79.6 | 24.3 | 77 | 355 | 1.4 | -0.2 | 352 | 1.2
2023-12-12 13:30 | 2023-12-12 13:45 | 78.8 | 22 | 78 | 352 | 1.3 | -0.1 | 349 | 1.2
2023-12-12 13:45 | 2023-12-12 14:00 | 78.2 | 21.2 | 92 | 353 | 1.2 | 0 | 354 | 1.2
2023-12-12 14:00 | 2023-12-12 14:15 | 76.7 | 26.6 | 101 | 11 | 1.2 | 0.3 | 9 | 1.1
2023-12-12 14:15 | 2023-12-12 14:30 | 76.2 | 25.5 | 63 | 8 | 1.5 | 0.3 | 6 | 1.3
2023-12-12 14:30 | 2023-12-12 14:45 | 76.3 | 20.6 | 75 | 355 | 1.5 | 0.4 | 355 | 1.4
2023-12-12 14:45 | 2023-12-12 15:00 | 75.6 | 22.3 | 47 | 3 | 1.1 | 0.5 | 3 | 1
2023-12-12 15:00 | 2023-12-12 15:15 | 74.5 | 24.4 | 51 | 1 | 1.3 | 0.8 | 359 | 1.2
2023-12-12 15:15 | 2023-12-12 15:30 | 74.7 | 21.1 | 30 | 351 | 1.6 | 0.8 | 349 | 1.5
2023-12-12 15:30 | 2023-12-12 15:45 | 75.3 | 21 | 19 | 357 | 1.7 | 0.8 | 356 | 1.6
2023-12-12 15:45 | 2023-12-12 16:00 | 76.8 | 20.8 | 16 | 345 | 2 | 0.6 | 345 | 1.9
2023-12-12 16:00 | 2023-12-12 16:15 | 77.6 | 20.7 | 12 | 351 | 2 | 0.5 | 349 | 1.9
2023-12-12 16:15 | 2023-12-12 16:30 | 78.3 | 18.9 | 3 | 347 | 2 | 0.2 | 345 | 1.9
2023-12-12 16:30 | 2023-12-12 16:45 | 78.1 | 18.4 | 1 | 343 | 1.9 | 0.2 | 341 | 1.8
2023-12-12 16:45 | 2023-12-12 17:00 | 78 | 20 | 0 | 346 | 2 | 0.1 | 346 | 1.9
2023-12-12 17:00 | 2023-12-12 17:15 | 78.8 | 20.2 | 0 | 335 | 1.9 | 0 | 336 | 1.8
2023-12-12 17:15 | 2023-12-12 17:30 | 78.4 | 18.6 | 0 | 343 | 2.1 | -0.1 | 343 | 2
2023-12-12 17:30 | 2023-12-12 17:45 | 78.1 | 22 | 0 | 353 | 1.8 | -0.2 | 351 | 1.7
2023-12-12 17:45 | 2023-12-12 18:00 | 78.4 | 22.7 | 0 | 356 | 1.4 | -0.2 | 355 | 1.3
2023-12-12 18:00 | 2023-12-12 18:15 | 79.1 | 20.4 | 0 | 351 | 1.6 | -0.3 | 350 | 1.5
2023-12-12 18:15 | 2023-12-12 18:30 | 79.8 | 22.8 | 0 | 353 | 1.5 | -0.4 | 352 | 1.4
2023-12-12 18:30 | 2023-12-12 18:45 | 80.7 | 22.5 | 0 | 350 | 1.4 | -0.5 | 348 | 1.2
2023-12-12 18:45 | 2023-12-12 19:00 | 81.9 | 22.4 | 0 | 353 | 1.4 | -0.6 | 351 | 1.3
2023-12-12 19:00 | 2023-12-12 19:15 | 82.9 | 19.5 | 0 | 350 | 1.5 | -0.6 | 348 | 1.4
2023-12-12 19:15 | 2023-12-12 19:30 | 82.4 | 23 | 0 | 358 | 1.1 | -0.6 | 357 | 1
2023-12-12 19:30 | 2023-12-12 19:45 | 82.6 | 18.9 | 0 | 351 | 1.4 | -0.7 | 348 | 1.3
2023-12-12 19:45 | 2023-12-12 20:00 | 82.1 | 22.2 | 0 | 4 | 1.2 | -0.7 | 3 | 1.1
2023-12-12 20:00 | 2023-12-12 20:15 | 81.5 | 25.5 | 0 | 2 | 1.1 | -0.7 | 0 | 1
2023-12-12 20:15 | 2023-12-12 20:30 | 81.2 | 20.8 | 0 | 351 | 1.1 | -0.7 | 352 | 1.1
2023-12-12 20:30 | 2023-12-12 20:45 | 80 | 23 | 0 | 13 | 0.8 | -0.6 | 10 | 0.8
2023-12-12 20:45 | 2023-12-12 21:00 | 79.8 | 20 | 0 | 9 | 0.8 | -0.6 | 7 | 0.7
2023-12-12 21:00 | 2023-12-12 21:15 | 79.5 | 18.7 | 0 | 359 | 0.7 | -0.6 | 357 | 0.6
2023-12-12 21:15 | 2023-12-12 21:30 | 79.1 | 21.5 | 0 | 9 | 0.6 | -0.6 | 6 | 0.6
2023-12-12 21:30 | 2023-12-12 21:45 | 78 | 22.8 | 0 | 16 | 0.6 | -0.6 | 12 | 0.6
2023-12-12 21:45 | 2023-12-12 22:00 | 77 | 29.8 | 0 | 48 | 0.4 | -0.5 | 45 | 0.3
2023-12-12 22:00 | 2023-12-12 22:15 | 76.8 | 26.3 | 0 | 39 | 0.3 | -0.5 | 42 | 0.3
2023-12-12 22:15 | 2023-12-12 22:30 | 76 | 27.2 | 0 | 74 | 0.4 | -0.5 | 75 | 0.4
2023-12-12 22:30 | 2023-12-12 22:45 | 75.3 | 11.9 | 0 | 57 | 0.2 | -0.4 | 57 | 0.2
2023-12-12 22:45 | 2023-12-12 23:00 | 75 | 17.2 | 0 | 88 | 0.5 | -0.5 | 89 | 0.4
2023-12-12 23:00 | 2023-12-12 23:15 | 75.8 | 16.8 | 0 | 101 | 0.4 | -0.6 | 101 | 0.3
2023-12-12 23:15 | 2023-12-12 23:30 | 76.4 | 14.9 | 0 | 39 | 0.3 | -0.6 | 41 | 0.3
2023-12-12 23:30 | 2023-12-12 23:45 | 76.7 | 15.3 | 0 | 24 | 0.5 | -0.6 | 23 | 0.5
2023-12-12 23:45 | 2023-12-13 | 76.9 | 19.5 | 0 | 34 | 0.4 | -0.6 | 32 | 0.4
2023-12-13 | 2023-12-13 00:15 | 76.9 | 18.2 | 0 | 30 | 0.4 | -0.6 | 31 | 0.4
2023-12-13 00:15 | 2023-12-13 00:30 | 76.7 | 21.5 | 0 | 33 | 0.5 | -0.6 | 31 | 0.5
2023-12-13 00:30 | 2023-12-13 00:45 | 77.4 | 21.8 | 0 | 38 | 0.5 | -0.6 | 40 | 0.5
2023-12-13 00:45 | 2023-12-13 01:00 | 78.1 | 28 | 0 | 44 | 0.7 | -0.6 | 46 | 0.6
2023-12-13 01:00 | 2023-12-13 01:15 | 78.8 | 21.9 | 0 | 47 | 0.7 | -0.6 | 49 | 0.6
2023-12-13 01:15 | 2023-12-13 01:30 | 79.2 | 19.4 | 0 | 23 | 0.8 | -0.7 | 22 | 0.8
2023-12-13 01:30 | 2023-12-13 01:45 | 79 | 18.3 | 0 | 25 | 0.6 | -0.7 | 26 | 0.6
2023-12-13 01:45 | 2023-12-13 02:00 | 78.5 | 21.9 | 0 | 45 | 0.5 | -0.6 | 48 | 0.5
2023-12-13 02:00 | 2023-12-13 02:15 | 78.2 | 19.4 | 0 | 64 | 0.6 | -0.7 | 66 | 0.6
2023-12-13 02:15 | 2023-12-13 02:30 | 80.2 | 17.6 | 0 | 75 | 1 | -0.9 | 78 | 0.9
2023-12-13 02:30 | 2023-12-13 02:45 | 83.3 | 18.7 | 0 | 71 | 0.9 | -1.2 | 73 | 0.9
2023-12-13 02:45 | 2023-12-13 03:00 | 86.2 | 18.3 | 0 | 72 | 0.8 | -1.4 | 74 | 0.8
2023-12-13 03:00 | 2023-12-13 03:15 | 88.5 | 15.8 | 0 | 74 | 0.7 | -1.5 | 75 | 0.7
2023-12-13 03:15 | 2023-12-13 03:30 | 89.3 | 16.6 | 0 | 77 | 0.7 | -1.5 | 80 | 0.7
2023-12-13 03:30 | 2023-12-13 03:45 | 89.1 | 17.6 | 0 | 75 | 0.8 | -1.6 | 78 | 0.8
2023-12-13 03:45 | 2023-12-13 04:00 | 87.9 | 18.2 | 0 | 73 | 0.8 | -1.6 | 74 | 0.7
2023-12-13 04:00 | 2023-12-13 04:15 | 86.3 | 15.5 | 0 | 85 | 0.7 | -1.7 | 85 | 0.7
2023-12-13 04:15 | 2023-12-13 04:30 | 85.8 | 12.6 | 0 | 84 | 0.7 | -1.6 | 83 | 0.7
2023-12-13 04:30 | 2023-12-13 04:45 | 84.8 | 15 | 0 | 80 | 0.4 | -1.5 | 80 | 0.4
2023-12-13 04:45 | 2023-12-13 05:00 | 83.3 | 16.7 | 0 | 74 | 0.5 | -1.4 | 76 | 0.5
2023-12-13 05:00 | 2023-12-13 05:15 | 83.8 | 31.6 | 0 | 35 | 0.3 | -1.4 | 39 | 0.2
2023-12-13 05:15 | 2023-12-13 05:30 | 85 | 28.9 | 0 | 358 | 0.6 | -1.5 | 349 | 0.5
2023-12-13 05:30 | 2023-12-13 05:45 | 85 | 18.7 | 0 | 74 | 0.3 | -1.5 | 77 | 0.3
2023-12-13 05:45 | 2023-12-13 06:00 | 84.9 | 7.3 | 0 | 77 | 0.2 | -1.5 | 77 | 0.2
2023-12-13 06:00 | 2023-12-13 06:15 | 85.8 | 14 | 0 | 72 | 0.4 | -1.4 | 73 | 0.4
2023-12-13 06:15 | 2023-12-13 06:30 | 86.5 | 12.9 | 0 | 66 | 0.3 | -1.4 | 70 | 0.3
2023-12-13 06:30 | 2023-12-13 06:45 | 86.9 | 15 | 0 | 23 | 0.3 | -1.4 | 22 | 0.3
2023-12-13 06:45 | 2023-12-13 07:00 | 87.3 | 17.5 | 0 | 24 | 0.3 | -1.4 | 20 | 0.3
2023-12-13 07:00 | 2023-12-13 07:15 | 87.8 | 12.8 | 2 | 64 | 0.1 | -1.7 | 68 | 0.1
2023-12-13 07:15 | 2023-12-13 07:30 | 88.9 | 12.5 | 9 | 71 | 0.1 | -1.9 | 74 | 0.1
2023-12-13 07:30 | 2023-12-13 07:45 | 89.6 | 12.5 | 24 | 82 | 0.4 | -2 | 83 | 0.3
2023-12-13 07:45 | 2023-12-13 08:00 | 89.2 | 13.3 | 33 | 79 | 0.5 | -1.8 | 79 | 0.5
2023-12-13 08:00 | 2023-12-13 08:15 | 87.2 | 18.7 | 50 | 87 | 0.6 | -1.8 | 86 | 0.6
2023-12-13 08:15 | 2023-12-13 08:30 | 86.4 | 18.2 | 61 | 89 | 0.5 | -1.5 | 89 | 0.5
2023-12-13 08:30 | 2023-12-13 08:45 | 81.5 | 9.9 | 127 | 88 | 0.1 | -0.3 | 91 | 0.1
2023-12-13 08:45 | 2023-12-13 09:00 | 72.4 | 42.7 | 215 | 144 | 0.3 | 0.9 | 165 | 0.2
2023-12-13 09:00 | 2023-12-13 09:15 | 72.6 | 46.1 | 195 | 165 | 0.6 | 0.8 | 164 | 0.4
2023-12-13 09:15 | 2023-12-13 09:30 | 74.5 | 24.2 | 127 | 203 | 0.5 | 0.5 | 208 | 0.5
2023-12-13 09:30 | 2023-12-13 09:45 | 73.3 | 19.9 | 188 | 109 | 0.7 | 0.8 | 109 | 0.6
2023-12-13 09:45 | 2023-12-13 10:00 | 73.3 | 28.6 | 92 | 106 | 0.6 | 0.7 | 105 | 0.5
2023-12-13 10:00 | 2023-12-13 10:15 | 74.5 | 23.4 | 97 | 96 | 0.7 | 0.6 | 97 | 0.6
2023-12-13 10:15 | 2023-12-13 10:30 | 74 | 19.7 | 127 | 101 | 0.6 | 0.7 | 101 | 0.6
2023-12-13 10:30 | 2023-12-13 10:45 | 72.6 | 23.1 | 186 | 106 | 0.8 | 1 | 108 | 0.7
2023-12-13 10:45 | 2023-12-13 11:00 | 70.6 | 46.6 | 228 | 137 | 0.7 | 1.4 | 138 | 0.4
2023-12-13 11:00 | 2023-12-13 11:15 | 68.1 | 47.4 | 142 | 131 | 0.4 | 1.6 | 143 | 0.2
2023-12-13 11:15 | 2023-12-13 11:30 | 69.1 | 51.5 | 146 | 218 | 0.8 | 1.4 | 217 | 0.5
2023-12-13 11:30 | 2023-12-13 11:45 | 66.8 | 38.2 | 126 | 173 | 0.4 | 1.6 | 180 | 0.2
2023-12-13 11:45 | 2023-12-13 12:00 | 66.8 | 65 | 196 | 102 | 0.4 | 1.9 | 138 | 0.1
2023-12-13 12:00 | 2023-12-13 12:15 | 64.5 | 51.3 | 222 | 31 | 0.7 | 2.4 | 34 | 0.4
2023-12-13 12:15 | 2023-12-13 12:30 | 64 | 34.4 | 190 | 338 | 0.4 | 2.3 | 337 | 0.3
2023-12-13 12:30 | 2023-12-13 12:45 | 64.7 | 32.9 | 167 | 294 | 1 | 2.4 | 288 | 0.8
2023-12-13 12:45 | 2023-12-13 13:00 | 64.6 | 35.8 | 124 | 317 | 0.8 | 2.4 | 311 | 0.7
2023-12-13 13:00 | 2023-12-13 13:15 | 64.7 | 31.2 | 133 | 320 | 1.1 | 2.4 | 326 | 0.9
2023-12-13 13:15 | 2023-12-13 13:30 | 64.6 | 21.1 | 149 | 302 | 0.9 | 2.5 | 304 | 0.9
2023-12-13 13:30 | 2023-12-13 13:45 | 64.6 | 20.5 | 168 | 308 | 1.2 | 2.5 | 310 | 1.1
2023-12-13 13:45 | 2023-12-13 14:00 | 63.7 | 20.9 | 212 | 318 | 1.4 | 2.8 | 320 | 1.3
2023-12-13 14:00 | 2023-12-13 14:15 | 63.1 | 20 | 135 | 310 | 1.2 | 2.8 | 310 | 1.1
2023-12-13 14:15 | 2023-12-13 14:30 | 63.4 | 17.9 | 127 | 316 | 1.2 | 2.8 | 318 | 1.2
2023-12-13 14:30 | 2023-12-13 14:45 | 62.9 | 20 | 109 | 344 | 1.1 | 2.9 | 343 | 1
2023-12-13 14:45 | 2023-12-13 15:00 | 62.6 | 19.8 | 90 | 330 | 1.2 | 3 | 334 | 1.1
2023-12-13 15:00 | 2023-12-13 15:15 | 62.3 | 22.9 | 78 | 336 | 1 | 3 | 338 | 1
2023-12-13 15:15 | 2023-12-13 15:30 | 61.9 | 23.5 | 92 | 356 | 1.2 | 3.1 | 353 | 1.1
2023-12-13 15:30 | 2023-12-13 15:45 | 62 | 25.1 | 49 | 344 | 0.9 | 3.1 | 343 | 0.8
2023-12-13 15:45 | 2023-12-13 16:00 | 63.5 | 16.1 | 14 | 320 | 1.1 | 2.8 | 320 | 1.1
2023-12-13 16:00 | 2023-12-13 16:15 | 64.8 | 19.1 | 12 | 304 | 1.4 | 2.6 | 307 | 1.3
2023-12-13 16:15 | 2023-12-13 16:30 | 65.9 | 18.5 | 5 | 298 | 1.3 | 2.6 | 299 | 1.2
2023-12-13 16:30 | 2023-12-13 16:45 | 66.9 | 15.9 | 1 | 304 | 1.3 | 2.3 | 304 | 1.3
2023-12-13 16:45 | 2023-12-13 17:00 | 67.5 | 11.9 | 0 | 303 | 1.4 | 2.2 | 304 | 1.4
2023-12-13 17:00 | 2023-12-13 17:15 | 67.7 | 17.9 | 0 | 336 | 1 | 2.2 | 338 | 1
2023-12-13 17:15 | 2023-12-13 17:30 | 67.5 | 22.4 | 0 | 356 | 0.7 | 2.2 | 356 | 0.6
2023-12-13 17:30 | 2023-12-13 17:45 | 67.4 | 19 | 0 | 0 | 0.6 | 2.1 | 357 | 0.6
2023-12-13 17:45 | 2023-12-13 18:00 | 67.6 | 22.6 | 0 | 4 | 0.6 | 2.2 | 4 | 0.5
2023-12-13 18:00 | 2023-12-13 18:15 | 69 | 19.2 | 0 | 5 | 0.5 | 2.1 | 0 | 0.5
2023-12-13 18:15 | 2023-12-13 18:30 | 72.7 | 17.2 | 0 | 348 | 0.6 | 1.7 | 349 | 0.6
2023-12-13 18:30 | 2023-12-13 18:45 | 78.3 | 19.9 | 0 | 352 | 0.5 | 1.3 | 350 | 0.5
2023-12-13 18:45 | 2023-12-13 19:00 | 83 | 19.1 | 0 | 9 | 0.5 | 1 | 6 | 0.5
2023-12-13 19:00 | 2023-12-13 19:15 | 85.8 | 23.7 | 0 | 61 | 0.4 | 0.9 | 66 | 0.4
2023-12-13 19:15 | 2023-12-13 19:30 | 87.4 | 20.9 | 0 | 63 | 0.6 | 0.8 | 66 | 0.5
2023-12-13 19:30 | 2023-12-13 19:45 | 89.1 | 17 | 0 | 80 | 0.8 | 0.5 | 82 | 0.8
2023-12-13 19:45 | 2023-12-13 20:00 | 90.5 | 16.9 | 0 | 75 | 0.5 | 0.4 | 76 | 0.5
2023-12-13 20:00 | 2023-12-13 20:15 | 91.4 | 20 | 0 | 71 | 0.5 | 0.3 | 71 | 0.4
2023-12-13 20:15 | 2023-12-13 20:30 | 92 | 13.7 | 0 | 87 | 0.6 | 0.2 | 86 | 0.5
2023-12-13 20:30 | 2023-12-13 20:45 | 92.4 | 10.7 | 0 | 89 | 0.6 | 0.1 | 90 | 0.6
2023-12-13 20:45 | 2023-12-13 21:00 | 92.7 | 12.8 | 0 | 88 | 0.5 | 0.1 | 87 | 0.5
2023-12-13 21:00 | 2023-12-13 21:15 | 92.9 | 13.2 | 0 | 80 | 0.7 | 0 | 81 | 0.6
2023-12-13 21:15 | 2023-12-13 21:30 | 93.3 | 17.6 | 0 | 84 | 0.4 | -0.1 | 85 | 0.4
2023-12-13 21:30 | 2023-12-13 21:45 | 93.6 | 16.2 | 0 | 116 | 0.3 | -0.1 | 115 | 0.3
2023-12-13 21:45 | 2023-12-13 22:00 | 93.7 | 1.7 | 0 | 339 | 0.1 | -0.1 | 339 | 0.1
2023-12-13 22:00 | 2023-12-13 22:15 | 93.8 | 10.2 | 0 | 82 | 0.1 | -0.1 | 83 | 0.1
2023-12-13 22:15 | 2023-12-13 22:30 | 93.8 | 3.5 | 0 | 125 | 0 | 0 | 124 | 0
2023-12-13 22:30 | 2023-12-13 22:45 | 93.8 | 18.3 | 0 | 68 | 0.1 | 0 | 69 | 0.1
2023-12-13 22:45 | 2023-12-13 23:00 | 93.8 | 12.6 | 0 | 100 | 0.3 | 0 | 102 | 0.2
2023-12-13 23:00 | 2023-12-13 23:15 | 93.8 | 29 | 0 | 94 | 0.2 | 0.1 | 99 | 0.1
2023-12-13 23:15 | 2023-12-13 23:30 | 93.6 | 4.8 | 0 | 14 | 0.1 | 0.1 | 13 | 0.1
2023-12-13 23:30 | 2023-12-13 23:45 | 93.5 | 8.3 | 0 | 101 | 0.3 | 0 | 101 | 0.3
2023-12-13 23:45 | 2023-12-14 | 93.4 | 9.1 | 0 | 98 | 0.2 | 0 | 99 | 0.2
2023-12-14 | 2023-12-14 00:15 | 93.5 | 18.1 | 0 | 108 | 0.6 | 0 | 109 | 0.6
2023-12-14 00:15 | 2023-12-14 00:30 | 93.4 | 15.3 | 0 | 84 | 0.4 | 0 | 82 | 0.4
2023-12-14 00:30 | 2023-12-14 00:45 | 93.3 | 15.4 | 0 | 89 | 0.4 | 0 | 87 | 0.3
2023-12-14 00:45 | 2023-12-14 01:00 | 93.1 | 25.5 | 0 | 71 | 0.2 | -0.2 | 75 | 0.2
2023-12-14 01:00 | 2023-12-14 01:15 | 93.1 | 11.5 | 0 | 77 | 0.2 | -0.6 | 75 | 0.2
2023-12-14 01:15 | 2023-12-14 01:30 | 93.3 | 9.6 | 0 | 346 | 0.6 | -0.7 | 347 | 0.5
2023-12-14 01:30 | 2023-12-14 01:45 | 93.5 | 4 | 0 | 351 | 0.1 | -0.8 | 349 | 0.1
2023-12-14 01:45 | 2023-12-14 02:00 | 93.5 | 1.4 | 0 | 326 | 0.1 | -1.1 | 326 | 0.1
2023-12-14 02:00 | 2023-12-14 02:15 | 93.8 | 13.5 | 0 | 342 | 0.6 | -1.3 | 341 | 0.6
2023-12-14 02:15 | 2023-12-14 02:30 | 94.3 | 16.8 | 0 | 11 | 0.3 | -1.2 | 7 | 0.3
2023-12-14 02:30 | 2023-12-14 02:45 | 94.7 | 20.8 | 0 | 26 | 0.5 | -0.8 | 23 | 0.5
2023-12-14 02:45 | 2023-12-14 03:00 | 94.7 | 22.2 | 0 | 27 | 0.6 | -0.5 | 24 | 0.5
2023-12-14 03:00 | 2023-12-14 03:15 | 94.8 | 18.6 | 0 | 43 | 0.6 | -0.4 | 45 | 0.5
2023-12-14 03:15 | 2023-12-14 03:30 | 94.6 | 22 | 0 | 57 | 0.6 | -0.3 | 59 | 0.6
2023-12-14 03:30 | 2023-12-14 03:45 | 94.6 | 26.7 | 0 | 51 | 0.6 | -0.6 | 56 | 0.5
2023-12-14 03:45 | 2023-12-14 04:00 | 94.7 | 16 | 0 | 84 | 0.8 | -0.7 | 83 | 0.8
2023-12-14 04:00 | 2023-12-14 04:15 | 94.8 | 24.2 | 0 | 73 | 0.7 | -0.8 | 76 | 0.6
2023-12-14 04:15 | 2023-12-14 04:30 | 94.9 | 34.3 | 0 | 72 | 0.2 | -0.8 | 75 | 0.2
2023-12-14 04:30 | 2023-12-14 04:45 | 95 | 14.4 | 0 | 99 | 0.5 | -0.7 | 101 | 0.5
2023-12-14 04:45 | 2023-12-14 05:00 | 95 | 24.4 | 0 | 67 | 0.6 | -0.7 | 70 | 0.5
2023-12-14 05:00 | 2023-12-14 05:15 | 95.1 | 28 | 0 | 96 | 0.3 | -0.7 | 91 | 0.3
2023-12-14 05:15 | 2023-12-14 05:30 | 95.1 | 16.3 | 0 | 81 | 0.5 | -0.7 | 81 | 0.5
2023-12-14 05:30 | 2023-12-14 05:45 | 95.2 | 15.3 | 0 | 68 | 0.2 | -0.6 | 77 | 0.2
2023-12-14 05:45 | 2023-12-14 06:00 | 95.2 | 24.5 | 0 | 23 | 0.5 | -0.5 | 19 | 0.4
2023-12-14 06:00 | 2023-12-14 06:15 | 95.2 | 36.8 | 0 | 58 | 0.5 | -0.4 | 53 | 0.4
2023-12-14 06:15 | 2023-12-14 06:30 | 95.1 | 22.4 | 0 | 84 | 0.4 | -0.3 | 90 | 0.4
2023-12-14 06:30 | 2023-12-14 06:45 | 95 | 17.2 | 0 | 96 | 0.2 | -0.2 | 97 | 0.2
2023-12-14 06:45 | 2023-12-14 07:00 | 94.7 | 3.7 | 0 | 104 | 0.1 | -0.2 | 105 | 0.1
2023-12-14 07:00 | 2023-12-14 07:15 | 94.2 | 11.4 | 0 | 341 | 0.2 | -0.2 | 344 | 0.1
2023-12-14 07:15 | 2023-12-14 07:30 | 92.5 | 27.8 | 1 | 320 | 0.5 | 0 | 313 | 0.4
2023-12-14 07:30 | 2023-12-14 07:45 | 90.7 | 33 | 2 | 80 | 0.3 | 0.1 | 78 | 0.2
2023-12-14 07:45 | 2023-12-14 08:00 | 89.4 | 15 | 3 | 352 | 0.5 | 0.1 | 350 | 0.4
2023-12-14 08:00 | 2023-12-14 08:15 | 87.9 | 26 | 5 | 337 | 0.5 | 0.2 | 336 | 0.5
2023-12-14 08:15 | 2023-12-14 08:30 | 87.9 | 24.7 | 7 | 5 | 0.5 | 0.3 | 360 | 0.4
2023-12-14 08:30 | 2023-12-14 08:45 | 88.5 | 19.2 | 14 | 80 | 0.5 | 0.4 | 84 | 0.5
2023-12-14 08:45 | 2023-12-14 09:00 | 88.5 | 15.8 | 22 | 82 | 0.8 | 0.4 | 83 | 0.7
2023-12-14 09:00 | 2023-12-14 09:15 | 89 | 16.1 | 22 | 88 | 0.8 | 0.4 | 87 | 0.8
2023-12-14 09:15 | 2023-12-14 09:30 | 89.1 | 19.2 | 20 | 83 | 0.6 | 0.4 | 83 | 0.6
2023-12-14 09:30 | 2023-12-14 09:45 | 88.9 | 27.7 | 41 | 94 | 0.6 | 0.5 | 95 | 0.5
2023-12-14 09:45 | 2023-12-14 10:00 | 88.2 | 21 | 36 | 104 | 0.9 | 0.5 | 104 | 0.8
2023-12-14 10:00 | 2023-12-14 10:15 | 88 | 17.4 | 33 | 83 | 0.8 | 0.6 | 82 | 0.8
2023-12-14 10:15 | 2023-12-14 10:30 | 87.4 | 23.3 | 52 | 63 | 0.7 | 0.7 | 65 | 0.7
2023-12-14 10:30 | 2023-12-14 10:45 | 86.7 | 17.2 | 68 | 89 | 1.1 | 0.8 | 89 | 1.1
2023-12-14 10:45 | 2023-12-14 11:00 | 86.2 | 19.7 | 50 | 93 | 1.1 | 0.9 | 92 | 1
2023-12-14 11:00 | 2023-12-14 11:15 | 84.5 | 32.1 | 136 | 123 | 0.5 | 1.2 | 122 | 0.4
2023-12-14 11:15 | 2023-12-14 11:30 | 80.5 | 26.2 | 159 | 209 | 0.7 | 1.4 | 214 | 0.6
2023-12-14 11:30 | 2023-12-14 11:45 | 78.1 | 46.5 | 158 | 167 | 0.6 | 1.6 | 174 | 0.4
2023-12-14 11:45 | 2023-12-14 12:00 | 77.9 | 22.1 | 49 | 199 | 0.5 | 1.5 | 204 | 0.5
2023-12-14 12:00 | 2023-12-14 12:15 | 78.6 | 44.2 | 69 | 209 | 0.7 | 1.5 | 215 | 0.5
2023-12-14 12:15 | 2023-12-14 12:30 | 79.1 | 44.4 | 90 | 55 | 0.9 | 1.6 | 50 | 0.7
2023-12-14 12:30 | 2023-12-14 12:45 | 80.5 | 30.9 | 139 | 353 | 0.8 | 1.6 | 351 | 0.7
2023-12-14 12:45 | 2023-12-14 13:00 | 79.3 | 29.5 | 184 | 15 | 0.6 | 2 | 12 | 0.5
2023-12-14 13:00 | 2023-12-14 13:15 | 77.6 | 27.2 | 181 | 355 | 0.6 | 2.1 | 357 | 0.5
2023-12-14 13:15 | 2023-12-14 13:30 | 78.7 | 18.3 | 178 | 328 | 1.1 | 2 | 329 | 1
2023-12-14 13:30 | 2023-12-14 13:45 | 80 | 27.1 | 115 | 344 | 1.2 | 1.9 | 343 | 1
2023-12-14 13:45 | 2023-12-14 14:00 | 80.3 | 19.6 | 113 | 339 | 1.5 | 1.9 | 338 | 1.4
2023-12-14 14:00 | 2023-12-14 14:15 | 80.8 | 18.2 | 99 | 335 | 1.5 | 1.8 | 335 | 1.4
2023-12-14 14:15 | 2023-12-14 14:30 | 80.6 | 18.9 | 102 | 346 | 1.4 | 1.8 | 346 | 1.4
2023-12-14 14:30 | 2023-12-14 14:45 | 80.1 | 20.3 | 89 | 337 | 1.4 | 1.8 | 338 | 1.3
2023-12-14 14:45 | 2023-12-14 15:00 | 80.4 | 19.9 | 75 | 327 | 1.5 | 1.7 | 329 | 1.4
2023-12-14 15:00 | 2023-12-14 15:15 | 80.4 | 16.4 | 59 | 342 | 1.6 | 1.7 | 344 | 1.6
2023-12-14 15:15 | 2023-12-14 15:30 | 80.1 | 21.7 | 52 | 342 | 1.4 | 1.7 | 342 | 1.3
2023-12-14 15:30 | 2023-12-14 15:45 | 79.5 | 16.8 | 48 | 341 | 1.4 | 1.7 | 341 | 1.3
2023-12-14 15:45 | 2023-12-14 16:00 | 78.4 | 18.9 | 47 | 341 | 0.9 | 1.7 | 340 | 0.8
2023-12-14 16:00 | 2023-12-14 16:15 | 78.6 | 20.5 | 26 | 349 | 0.6 | 1.8 | 349 | 0.5
2023-12-14 16:15 | 2023-12-14 16:30 | 78.1 | 19.4 | 13 | 5 | 0.5 | 1.7 | 1 | 0.5
2023-12-14 16:30 | 2023-12-14 16:45 | 78.2 | 25.3 | 6 | 23 | 0.4 | 1.7 | 13 | 0.3
2023-12-14 16:45 | 2023-12-14 17:00 | 78.5 | 27.8 | 1 | 359 | 0.3 | 1.7 | 357 | 0.3
2023-12-14 17:00 | 2023-12-14 17:15 | 78.7 | 16.1 | 0 | 50 | 0.2 | 1.6 | 47 | 0.2
2023-12-14 17:15 | 2023-12-14 17:30 | 79.6 | 22.7 | 0 | 62 | 0.2 | 1.5 | 61 | 0.2
2023-12-14 17:30 | 2023-12-14 17:45 | 80.3 | 9.9 | 0 | 99 | 0.4 | 1.4 | 98 | 0.4
2023-12-14 17:45 | 2023-12-14 18:00 | 81.1 | 11.2 | 0 | 103 | 0.4 | 1.2 | 104 | 0.4
2023-12-14 18:00 | 2023-12-14 18:15 | 82.3 | 3.4 | 0 | 92 | 0.1 | 0.9 | 92 | 0.1
2023-12-14 18:15 | 2023-12-14 18:30 | 83.2 | 12.7 | 0 | 85 | 0.1 | 0.7 | 92 | 0.1
2023-12-14 18:30 | 2023-12-14 18:45 | 84.4 | 5.5 | 0 | 111 | 0.2 | 0.5 | 111 | 0.2
2023-12-14 18:45 | 2023-12-14 19:00 | 85 | 3.9 | 0 | 114 | 0.2 | 0.3 | 114 | 0.2
2023-12-14 19:00 | 2023-12-14 19:15 | 85.6 | 6.3 | 0 | 109 | 0.2 | 0.2 | 109 | 0.2
2023-12-14 19:15 | 2023-12-14 19:30 | 86.3 | 11.7 | 0 | 137 | 0.1 | -0.2 | 138 | 0.1
2023-12-14 19:30 | 2023-12-14 19:45 | 86.8 | 28.5 | 0 | 194 | 0.3 | 0.4 | 202 | 0.2
2023-12-14 19:45 | 2023-12-14 20:00 | 84 | 39.7 | 0 | 184 | 0.4 | 0.7 | 194 | 0.3
2023-12-14 20:00 | 2023-12-14 20:15 | 84 | 24.5 | 0 | 210 | 0.5 | 0.7 | 212 | 0.4
2023-12-14 20:15 | 2023-12-14 20:30 | 84.5 | 24.2 | 0 | 204 | 0.6 | 0.6 | 208 | 0.5
2023-12-14 20:30 | 2023-12-14 20:45 | 84.7 | 13.4 | 0 | 216 | 1.1 | 0.5 | 217 | 1.1
2023-12-14 20:45 | 2023-12-14 21:00 | 84.7 | 17 | 0 | 210 | 1 | 0.4 | 212 | 1
2023-12-14 21:00 | 2023-12-14 21:15 | 84.7 | 20 | 0 | 208 | 0.7 | 0.3 | 212 | 0.7
2023-12-14 21:15 | 2023-12-14 21:30 | 84.7 | 12 | 0 | 211 | 0.8 | 0.2 | 211 | 0.8
2023-12-14 21:30 | 2023-12-14 21:45 | 84.5 | 15.3 | 0 | 209 | 0.9 | 0.1 | 212 | 0.8
2023-12-14 21:45 | 2023-12-14 22:00 | 84 | 18.7 | 0 | 220 | 0.7 | 0.1 | 219 | 0.6
2023-12-14 22:00 | 2023-12-14 22:15 | 84.9 | 23.9 | 0 | 237 | 0.8 | 0 | 231 | 0.7
2023-12-14 22:15 | 2023-12-14 22:30 | 84.1 | 17.7 | 0 | 224 | 1.1 | -0.1 | 225 | 1
2023-12-14 22:30 | 2023-12-14 22:45 | 82.8 | 13.8 | 0 | 224 | 0.8 | 0 | 223 | 0.8
2023-12-14 22:45 | 2023-12-14 23:00 | 82.2 | 36.3 | 0 | 163 | 0.4 | -0.1 | 176 | 0.2
2023-12-14 23:00 | 2023-12-14 23:15 | 82.9 | 53.6 | 0 | 273 | 0.3 | -0.4 | 255 | 0.1
2023-12-14 23:15 | 2023-12-14 23:30 | 83.7 | 50.6 | 0 | 256 | 0.5 | -0.6 | 265 | 0.2
2023-12-14 23:30 | 2023-12-14 23:45 | 83.4 | 17.3 | 0 | 224 | 1.2 | -0.4 | 224 | 1.2
2023-12-14 23:45 | 2023-12-15 | 82.7 | 16.9 | 0 | 258 | 1 | -0.3 | 256 | 0.9
2023-12-15 | 2023-12-15 00:15 | 84 | 11.5 | 0 | 3 | 0.4 | -0.9 | 1 | 0.3
2023-12-15 00:15 | 2023-12-15 00:30 | 87.1 | 1 | 0 | 120 | 0 | -1.6 | 119 | 0
2023-12-15 00:30 | 2023-12-15 00:45 | 88.8 | 3.8 | 0 | 89 | 0.2 | -2.1 | 89 | 0.2
2023-12-15 00:45 | 2023-12-15 01:00 | 90.3 | 5.3 | 0 | 95 | 0.1 | -2.3 | 96 | 0.1
2023-12-15 01:00 | 2023-12-15 01:15 | 90 | 7 | 0 | 97 | 0.2 | -2.7 | 99 | 0.2
2023-12-15 01:15 | 2023-12-15 01:30 | 90.8 | 12.3 | 0 | 101 | 0.2 | -2.9 | 104 | 0.2
2023-12-15 01:30 | 2023-12-15 01:45 | 91.2 | 32.5 | 0 | 121 | 0.4 | -3 | 128 | 0.3
2023-12-15 01:45 | 2023-12-15 02:00 | 92.1 | 44.7 | 0 | 185 | 0.4 | -2.4 | 187 | 0.3
2023-12-15 02:00 | 2023-12-15 02:15 | 91.3 | 12.1 | 0 | 242 | 0.3 | -2.4 | 242 | 0.2
2023-12-15 02:15 | 2023-12-15 02:30 | 90.4 | 24 | 0 | 217 | 0.8 | -1.9 | 217 | 0.7
2023-12-15 02:30 | 2023-12-15 02:45 | 87.7 | 45.7 | 0 | 140 | 0.5 | -1.7 | 171 | 0.3
2023-12-15 02:45 | 2023-12-15 03:00 | 87.1 | 40.1 | 0 | 205 | 0.4 | -1.7 | 203 | 0.2
2023-12-15 03:00 | 2023-12-15 03:15 | 85.4 | 31.2 | 0 | 86 | 0.4 | -1.7 | 89 | 0.3
2023-12-15 03:15 | 2023-12-15 03:30 | 84.8 | 32.2 | 0 | 201 | 0.4 | -1.7 | 204 | 0.3
2023-12-15 03:30 | 2023-12-15 03:45 | 83.5 | 47.1 | 0 | 163 | 0.5 | -1.5 | 157 | 0.3
2023-12-15 03:45 | 2023-12-15 04:00 | 78.7 | 15.5 | 0 | 212 | 0.9 | -1.3 | 214 | 0.8
2023-12-15 04:00 | 2023-12-15 04:15 | 77.5 | 18.5 | 0 | 213 | 0.8 | -1.3 | 214 | 0.8
2023-12-15 04:15 | 2023-12-15 04:30 | 77.3 | 20.7 | 0 | 218 | 0.9 | -1.3 | 222 | 0.8
2023-12-15 04:30 | 2023-12-15 04:45 | 75.2 | 11.5 | 0 | 221 | 1.2 | -1.2 | 222 | 1.2
2023-12-15 04:45 | 2023-12-15 05:00 | 71.9 | 34.8 | 0 | 193 | 0.8 | -1 | 201 | 0.6
2023-12-15 05:00 | 2023-12-15 05:15 | 71.3 | 40.6 | 0 | 183 | 0.6 | -1.1 | 194 | 0.4
2023-12-15 05:15 | 2023-12-15 05:30 | 69.1 | 14.5 | 0 | 214 | 1.1 | -0.8 | 217 | 1.1
2023-12-15 05:30 | 2023-12-15 05:45 | 69.1 | 14.2 | 0 | 220 | 0.8 | -1 | 221 | 0.8
2023-12-15 05:45 | 2023-12-15 06:00 | 70 | 12.8 | 0 | 236 | 0.9 | -1.2 | 235 | 0.8
2023-12-15 06:00 | 2023-12-15 06:15 | 68.9 | 10.7 | 0 | 220 | 0.9 | -1 | 220 | 0.9
2023-12-15 06:15 | 2023-12-15 06:30 | 68.4 | 14.9 | 0 | 229 | 0.9 | -1.1 | 226 | 0.9
2023-12-15 06:30 | 2023-12-15 06:45 | 68.9 | 35.7 | 0 | 160 | 0.3 | -1.3 | 188 | 0.2
2023-12-15 06:45 | 2023-12-15 07:00 | 72 | 20.3 | 0 | 239 | 0.1 | -2.1 | 239 | 0.1
2023-12-15 07:00 | 2023-12-15 07:15 | 70 | 18.6 | 3 | 206 | 0.9 | -1.5 | 211 | 0.8
2023-12-15 07:15 | 2023-12-15 07:30 | 67.6 | 44.6 | 7 | 174 | 0.6 | -1.4 | 191 | 0.4
2023-12-15 07:30 | 2023-12-15 07:45 | 67.2 | 14.3 | 22 | 107 | 0.2 | -1.3 | 103 | 0.2
2023-12-15 07:45 | 2023-12-15 08:00 | 65.3 | 15.9 | 18 | 358 | 0.3 | -1.2 | 352 | 0.2
2023-12-15 08:00 | 2023-12-15 08:15 | 68.9 | 18.3 | 20 | 325 | 0.2 | -1.7 | 327 | 0.2
2023-12-15 08:15 | 2023-12-15 08:30 | 71.2 | 7.3 | 23 | 204 | 0.1 | -1.1 | 204 | 0.1
2023-12-15 08:30 | 2023-12-15 08:45 | 59.4 | 29.4 | 71 | 216 | 0.4 | 0.9 | 217 | 0.3
2023-12-15 08:45 | 2023-12-15 09:00 | 53.2 | 17.3 | 216 | 224 | 0.7 | 2 | 220 | 0.7
2023-12-15 09:00 | 2023-12-15 09:15 | 52.8 | 16.9 | 249 | 217 | 0.7 | 2.7 | 215 | 0.6
2023-12-15 09:15 | 2023-12-15 09:30 | 49.3 | 10.8 | 283 | 206 | 1 | 3.8 | 211 | 1
2023-12-15 09:30 | 2023-12-15 09:45 | 48.5 | 13.9 | 313 | 217 | 1.4 | 4.4 | 218 | 1.4
2023-12-15 09:45 | 2023-12-15 10:00 | 44.4 | 23.3 | 342 | 206 | 1 | 5.5 | 213 | 0.9
2023-12-15 10:00 | 2023-12-15 10:15 | 41.7 | 19 | 367 | 226 | 0.8 | 6.1 | 227 | 0.8
2023-12-15 10:15 | 2023-12-15 10:30 | 37 | 31.3 | 391 | 131 | 0.4 | 7.4 | 117 | 0.3
2023-12-15 10:30 | 2023-12-15 10:45 | 35.4 | 27.3 | 414 | 81 | 0.5 | 8.2 | 77 | 0.5
2023-12-15 10:45 | 2023-12-15 11:00 | 33.6 | 37.8 | 451 | 75 | 0.9 | 8.4 | 77 | 0.7
2023-12-15 11:00 | 2023-12-15 11:15 | 30.9 | 31 | 473 | 98 | 0.8 | 8.8 | 100 | 0.7
2023-12-15 11:15 | 2023-12-15 11:30 | 29.8 | 30.7 | 502 | 81 | 0.9 | 9 | 77 | 0.7
2023-12-15 11:30 | 2023-12-15 11:45 | 30.8 | 32 | 464 | 61 | 1.1 | 9.1 | 60 | 0.9
2023-12-15 11:45 | 2023-12-15 12:00 | 33.9 | 22.5 | 322 | 41 | 1.3 | 8.5 | 40 | 1.2
2023-12-15 12:00 | 2023-12-15 12:15 | 36.2 | 35.5 | 367 | 31 | 1.3 | 8.4 | 37 | 1.1
2023-12-15 12:15 | 2023-12-15 12:30 | 33.7 | 22.1 | 453 | 8 | 1.4 | 8.4 | 8 | 1.3
2023-12-15 12:30 | 2023-12-15 12:45 | 32.6 | 24.6 | 438 | 318 | 1 | 8.7 | 318 | 0.9
2023-12-15 12:45 | 2023-12-15 13:00 | 28.9 | 28.9 | 423 | 330 | 0.9 | 9 | 329 | 0.8
2023-12-15 13:00 | 2023-12-15 13:15 | 26.8 | 29.8 | 225 | 295 | 0.9 | 9 | 293 | 0.8
2023-12-15 13:15 | 2023-12-15 13:30 | 25.3 | 37.9 | 407 | 333 | 0.8 | 9.6 | 330 | 0.6
2023-12-15 13:30 | 2023-12-15 13:45 | 23.9 | 29.7 | 380 | 17 | 0.5 | 10.4 | 7 | 0.4
2023-12-15 13:45 | 2023-12-15 14:00 | 25.5 | 36.6 | 230 | 39 | 1.4 | 10.4 | 38 | 1.1
2023-12-15 14:00 | 2023-12-15 14:15 | 25.6 | 23.7 | 227 | 33 | 1.3 | 10.5 | 29 | 1.2
2023-12-15 14:15 | 2023-12-15 14:30 | 23.5 | 19.7 | 301 | 34 | 1.6 | 10.4 | 31 | 1.5
2023-12-15 14:30 | 2023-12-15 14:45 | 22.5 | 22.4 | 272 | 31 | 1.6 | 10.7 | 30 | 1.5
2023-12-15 14:45 | 2023-12-15 15:00 | 22.2 | 24.6 | 238 | 18 | 1.9 | 10.7 | 16 | 1.8
2023-12-15 15:00 | 2023-12-15 15:15 | 22.6 | 21.4 | 171 | 17 | 1.8 | 10.7 | 14 | 1.7
2023-12-15 15:15 | 2023-12-15 15:30 | 20.1 | 26.8 | 33 | 28 | 2 | 10.6 | 25 | 1.8
2023-12-15 15:30 | 2023-12-15 15:45 | 19.5 | 19.7 | 99 | 32 | 2.1 | 10.2 | 30 | 2
2023-12-15 15:45 | 2023-12-15 16:00 | 20.4 | 19.3 | 84 | 37 | 1.6 | 10.1 | 35 | 1.5
2023-12-15 16:00 | 2023-12-15 16:15 | 21.1 | 19.9 | 57 | 32 | 1.6 | 9.9 | 30 | 1.5
2023-12-15 16:15 | 2023-12-15 16:30 | 22.4 | 17.3 | 17 | 30 | 1.2 | 9.3 | 25 | 1.1
2023-12-15 16:30 | 2023-12-15 16:45 | 23.5 | 18.3 | 4 | 32 | 0.4 | 8.7 | 32 | 0.4
2023-12-15 16:45 | 2023-12-15 17:00 | 25 | 25.1 | 1 | 68 | 0.1 | 8 | 65 | 0.1
2023-12-15 17:00 | 2023-12-15 17:15 | 25.9 | 25.4 | 0 | 213 | 0.2 | 7.6 | 218 | 0.2
2023-12-15 17:15 | 2023-12-15 17:30 | 27.2 | 22.1 | 0 | 170 | 0.3 | 7.4 | 170 | 0.2
2023-12-15 17:30 | 2023-12-15 17:45 | 29.1 | 11.4 | 0 | 119 | 0.5 | 6.9 | 120 | 0.5
2023-12-15 17:45 | 2023-12-15 18:00 | 33.5 | 5.9 | 0 | 112 | 0.4 | 5.5 | 112 | 0.4
2023-12-15 18:00 | 2023-12-15 18:15 | 34.9 | 16.3 | 0 | 121 | 0.2 | 5 | 118 | 0.2
2023-12-15 18:15 | 2023-12-15 18:30 | 37.2 | 15 | 0 | 106 | 0.3 | 4.6 | 112 | 0.3
2023-12-15 18:30 | 2023-12-15 18:45 | 35.1 | 13.1 | 0 | 118 | 0.9 | 5.3 | 118 | 0.9
2023-12-15 18:45 | 2023-12-15 19:00 | 35.2 | 16.9 | 0 | 116 | 0.3 | 5 | 114 | 0.3
2023-12-15 19:00 | 2023-12-15 19:15 | 36.5 | 39.3 | 0 | 127 | 0.2 | 4.6 | 139 | 0.1
2023-12-15 19:15 | 2023-12-15 19:30 | 40.1 | 56.8 | 0 | 104 | 0.4 | 4.3 | 131 | 0.1
2023-12-15 19:30 | 2023-12-15 19:45 | 44.7 | 27 | 0 | 207 | 1.1 | 4 | 208 | 1
2023-12-15 19:45 | 2023-12-15 20:00 | 45.8 | 16.1 | 0 | 211 | 1.5 | 3.8 | 212 | 1.4
2023-12-15 20:00 | 2023-12-15 20:15 | 45.9 | 12 | 0 | 213 | 1.4 | 3.6 | 213 | 1.4
2023-12-15 20:15 | 2023-12-15 20:30 | 46.4 | 14.9 | 0 | 208 | 1.5 | 3.3 | 210 | 1.4
2023-12-15 20:30 | 2023-12-15 20:45 | 46.3 | 23.1 | 0 | 204 | 1 | 3.2 | 208 | 0.9
2023-12-15 20:45 | 2023-12-15 21:00 | 47.7 | 47.8 | 0 | 130 | 0.4 | 2.7 | 128 | 0.2
2023-12-15 21:00 | 2023-12-15 21:15 | 48.1 | 45.2 | 0 | 173 | 0.6 | 2.3 | 170 | 0.4
2023-12-15 21:15 | 2023-12-15 21:30 | 47.8 | 31.6 | 0 | 118 | 0.3 | 1.8 | 121 | 0.2
2023-12-15 21:30 | 2023-12-15 21:45 | 48.4 | 23.4 | 0 | 209 | 0.7 | 1.4 | 211 | 0.6
2023-12-15 21:45 | 2023-12-15 22:00 | 49.7 | 31.9 | 0 | 187 | 0.4 | 1.2 | 200 | 0.3
2023-12-15 22:00 | 2023-12-15 22:15 | 50.7 | 36.4 | 0 | 175 | 0.2 | 0.9 | 182 | 0.1
2023-12-15 22:15 | 2023-12-15 22:30 | 51.3 | 46.4 | 0 | 149 | 0.4 | 0.6 | 157 | 0.3
2023-12-15 22:30 | 2023-12-15 22:45 | 52 | 23.4 | 0 | 204 | 0.4 | 0.5 | 207 | 0.4
2023-12-15 22:45 | 2023-12-15 23:00 | 52.9 | 13.7 | 0 | 217 | 0.5 | 0.2 | 216 | 0.5
2023-12-15 23:00 | 2023-12-15 23:15 | 53.9 | 30.7 | 0 | 196 | 0.5 | 0 | 204 | 0.4
2023-12-15 23:15 | 2023-12-15 23:30 | 51.9 | 37.3 | 0 | 198 | 0.7 | 0.5 | 202 | 0.5
2023-12-15 23:30 | 2023-12-15 23:45 | 49.4 | 11.7 | 0 | 212 | 1.2 | 1 | 212 | 1.1
2023-12-15 23:45 | 2023-12-16 | 49.3 | 9.2 | 0 | 212 | 1.3 | 1 | 212 | 1.3
2023-12-16 | 2023-12-16 00:15 | 48.9 | 12.6 | 0 | 211 | 1.1 | 0.8 | 213 | 1.1
2023-12-16 00:15 | 2023-12-16 00:30 | 45.8 | 23.8 | 0 | 207 | 1 | 1.2 | 210 | 0.9
2023-12-16 00:30 | 2023-12-16 00:45 | 43.5 | 11.5 | 0 | 212 | 1.4 | 1.4 | 212 | 1.3
2023-12-16 00:45 | 2023-12-16 01:00 | 43.1 | 8.6 | 0 | 214 | 1.7 | 1.3 | 214 | 1.6
2023-12-16 01:00 | 2023-12-16 01:15 | 43.1 | 24.8 | 0 | 207 | 1 | 1.2 | 209 | 0.9
2023-12-16 01:15 | 2023-12-16 01:30 | 42.3 | 45.3 | 0 | 176 | 0.4 | 1.2 | 190 | 0.3
2023-12-16 01:30 | 2023-12-16 01:45 | 42 | 15.7 | 0 | 208 | 1.2 | 1.2 | 209 | 1.2
2023-12-16 01:45 | 2023-12-16 02:00 | 40.3 | 13.8 | 0 | 212 | 1.3 | 1.4 | 213 | 1.2
2023-12-16 02:00 | 2023-12-16 02:15 | 39.6 | 21.6 | 0 | 198 | 0.7 | 1.4 | 205 | 0.6
2023-12-16 02:15 | 2023-12-16 02:30 | 39.6 | 23.7 | 0 | 116 | 0.5 | 1.2 | 115 | 0.4
2023-12-16 02:30 | 2023-12-16 02:45 | 39.9 | 36.6 | 0 | 190 | 0.4 | 1 | 192 | 0.3
2023-12-16 02:45 | 2023-12-16 03:00 | 40.1 | 35.3 | 0 | 110 | 0.4 | 0.7 | 111 | 0.3
2023-12-16 03:00 | 2023-12-16 03:15 | 39.4 | 18.3 | 0 | 211 | 0.6 | 0.7 | 213 | 0.5
2023-12-16 03:15 | 2023-12-16 03:30 | 38 | 45.3 | 0 | 145 | 0.4 | 0.9 | 135 | 0.2
2023-12-16 03:30 | 2023-12-16 03:45 | 39.1 | 25.4 | 0 | 124 | 0.5 | 0.5 | 117 | 0.4
2023-12-16 03:45 | 2023-12-16 04:00 | 43.3 | 57.8 | 0 | 175 | 0.4 | -0.6 | 187 | 0.1
2023-12-16 04:00 | 2023-12-16 04:15 | 44.6 | 16.7 | 0 | 107 | 0.2 | -0.9 | 110 | 0.2
2023-12-16 04:15 | 2023-12-16 04:30 | 48.3 | 48.2 | 0 | 50 | 0.3 | -1.7 | 46 | 0.1
2023-12-16 04:30 | 2023-12-16 04:45 | 51.6 | 19.5 | 0 | 106 | 0.3 | -2 | 108 | 0.3
2023-12-16 04:45 | 2023-12-16 05:00 | 54.1 | 25.6 | 0 | 125 | 0.2 | -2.4 | 124 | 0.2
2023-12-16 05:00 | 2023-12-16 05:15 | 56.6 | 44.2 | 0 | 126 | 0.5 | -2.3 | 117 | 0.3
2023-12-16 05:15 | 2023-12-16 05:30 | 58 | 9.5 | 0 | 103 | 0.3 | -3.1 | 102 | 0.3
2023-12-16 05:30 | 2023-12-16 05:45 | 59.5 | 41.2 | 0 | 135 | 0.4 | -3.3 | 126 | 0.2
2023-12-16 05:45 | 2023-12-16 06:00 | 54.1 | 12.1 | 0 | 214 | 0.6 | -2.2 | 216 | 0.6
2023-12-16 06:00 | 2023-12-16 06:15 | 47 | 31.1 | 0 | 188 | 0.6 | -1 | 196 | 0.5
2023-12-16 06:15 | 2023-12-16 06:30 | 45.2 | 29.5 | 0 | 189 | 0.5 | -0.7 | 197 | 0.4
2023-12-16 06:30 | 2023-12-16 06:45 | 45.7 | 39.3 | 0 | 202 | 0.4 | -0.9 | 212 | 0.3
2023-12-16 06:45 | 2023-12-16 07:00 | 49 | 59 | 0 | 5 | 0.5 | -1.6 | 40 | 0.1
2023-12-16 07:00 | 2023-12-16 07:15 | 47.8 | 20.8 | 3 | 125 | 0.3 | -1.3 | 120 | 0.3
2023-12-16 07:15 | 2023-12-16 07:30 | 42.5 | 19.1 | 7 | 205 | 0.8 | -0.3 | 210 | 0.8
2023-12-16 07:30 | 2023-12-16 07:45 | 37.8 | 10 | 28 | 216 | 2.2 | 0.9 | 216 | 2.2
2023-12-16 07:45 | 2023-12-16 08:00 | 37.4 | 10.4 | 47 | 226 | 2.1 | 1.1 | 226 | 2
2023-12-16 08:00 | 2023-12-16 08:15 | 36.4 | 10.6 | 19 | 216 | 2.3 | 1.5 | 216 | 2.2
2023-12-16 08:15 | 2023-12-16 08:30 | 34.2 | 35.8 | 21 | 197 | 0.8 | 2.3 | 199 | 0.6
2023-12-16 08:30 | 2023-12-16 08:45 | 31.4 | 13.3 | 58 | 215 | 1.6 | 3.3 | 217 | 1.6
2023-12-16 08:45 | 2023-12-16 09:00 | 30 | 17.2 | 214 | 209 | 1.3 | 4.1 | 213 | 1.3
2023-12-16 09:00 | 2023-12-16 09:15 | 27.9 | 27.5 | 249 | 202 | 0.9 | 5.1 | 209 | 0.8
2023-12-16 09:15 | 2023-12-16 09:30 | 27.1 | 15.7 | 282 | 213 | 1.2 | 5.8 | 215 | 1.1
2023-12-16 09:30 | 2023-12-16 09:45 | 26 | 12.3 | 312 | 215 | 1.6 | 6.6 | 215 | 1.6
2023-12-16 09:45 | 2023-12-16 10:00 | 24 | 21.6 | 340 | 218 | 1 | 7.8 | 222 | 0.9
2023-12-16 10:00 | 2023-12-16 10:15 | 22.4 | 21.5 | 365 | 209 | 1.2 | 8.9 | 213 | 1.1
2023-12-16 10:15 | 2023-12-16 10:30 | 21 | 45.2 | 388 | 175 | 0.9 | 10.2 | 174 | 0.6
2023-12-16 10:30 | 2023-12-16 10:45 | 19.5 | 53.8 | 408 | 161 | 1.1 | 11.2 | 174 | 0.6
2023-12-16 10:45 | 2023-12-16 11:00 | 18.7 | 36.5 | 425 | 135 | 1.1 | 12.1 | 133 | 0.8
2023-12-16 11:00 | 2023-12-16 11:15 | 17.3 | 39.1 | 440 | 143 | 0.8 | 13.4 | 139 | 0.6
2023-12-16 11:15 | 2023-12-16 11:30 | 16.5 | 18.4 | 450 | 125 | 1.1 | 14 | 124 | 1
2023-12-16 11:30 | 2023-12-16 11:45 | 15.1 | 38.1 | 460 | 88 | 0.6 | 15.3 | 94 | 0.4
2023-12-16 11:45 | 2023-12-16 12:00 | 12.2 | 31.6 | 463 | 314 | 1.4 | 16.6 | 304 | 1.2
2023-12-16 12:00 | 2023-12-16 12:15 | 12.8 | 29 | 461 | 331 | 1.5 | 16.8 | 327 | 1.3
2023-12-16 12:15 | 2023-12-16 12:30 | 12.8 | 30.5 | 455 | 359 | 1 | 17 | 0 | 0.8
2023-12-16 12:30 | 2023-12-16 12:45 | 12.5 | 29.8 | 445 | 20 | 0.7 | 17.1 | 15 | 0.6
2023-12-16 12:45 | 2023-12-16 13:00 | 11.9 | 30.7 | 435 | 307 | 1.1 | 17.5 | 307 | 0.9
2023-12-16 13:00 | 2023-12-16 13:15 | 11.5 | 23.5 | 424 | 311 | 1.2 | 17.7 | 313 | 1.1
2023-12-16 13:15 | 2023-12-16 13:30 | 11.1 | 34 | 407 | 298 | 1.4 | 17.9 | 299 | 1.2
2023-12-16 13:30 | 2023-12-16 13:45 | 10.6 | 38.4 | 389 | 294 | 1.4 | 18.2 | 283 | 1.1
2023-12-16 13:45 | 2023-12-16 14:00 | 9.8 | 26.7 | 249 | 300 | 2.4 | 18 | 300 | 2.1
2023-12-16 14:00 | 2023-12-16 14:15 | 9.8 | 20.4 | 220 | 300 | 2.7 | 18 | 301 | 2.5
2023-12-16 14:15 | 2023-12-16 14:30 | 10 | 15.1 | 303 | 303 | 3 | 17.7 | 304 | 2.9
2023-12-16 14:30 | 2023-12-16 14:45 | 10 | 16 | 76 | 302 | 2 | 17.2 | 303 | 1.9
2023-12-16 14:45 | 2023-12-16 15:00 | 10.5 | 12.5 | 112 | 306 | 1.6 | 16.8 | 307 | 1.5
2023-12-16 15:00 | 2023-12-16 15:15 | 12.6 | 23.8 | 44 | 344 | 1 | 16 | 343 | 0.9
2023-12-16 15:15 | 2023-12-16 15:30 | 14.7 | 29.9 | 52 | 30 | 0.7 | 15.4 | 28 | 0.6
2023-12-16 15:30 | 2023-12-16 15:45 | 15.3 | 22.2 | 48 | 24 | 1 | 15.1 | 24 | 0.9
2023-12-16 15:45 | 2023-12-16 16:00 | 15.2 | 19 | 71 | 40 | 0.8 | 15 | 37 | 0.8
2023-12-16 16:00 | 2023-12-16 16:15 | 15.2 | 27.8 | 72 | 353 | 0.6 | 15.1 | 354 | 0.5
2023-12-16 16:15 | 2023-12-16 16:30 | 16.9 | 23 | 21 | 11 | 0.7 | 14.1 | 9 | 0.6
2023-12-16 16:30 | 2023-12-16 16:45 | 19.4 | 41.9 | 3 | 302 | 0.3 | 12.8 | 310 | 0.2
2023-12-16 16:45 | 2023-12-16 17:00 | 20.9 | 24.1 | 1 | 66 | 0.3 | 12.1 | 60 | 0.2
2023-12-16 17:00 | 2023-12-16 17:15 | 21.5 | 9.3 | 0 | 99 | 0.2 | 11.3 | 101 | 0.2
2023-12-16 17:15 | 2023-12-16 17:30 | 23.1 | 44.8 | 0 | 289 | 0.3 | 10.1 | 302 | 0.1
2023-12-16 17:30 | 2023-12-16 17:45 | 15.8 | 22.5 | 0 | 282 | 1.3 | 13.5 | 281 | 1.2
2023-12-16 17:45 | 2023-12-16 18:00 | 16.8 | 25.3 | 0 | 298 | 0.6 | 12.9 | 301 | 0.5
2023-12-16 18:00 | 2023-12-16 18:15 | 17.8 | 44.4 | 0 | 8 | 0.5 | 12.1 | 9 | 0.3
2023-12-16 18:15 | 2023-12-16 18:30 | 20.1 | 21.2 | 0 | 119 | 0.8 | 10.8 | 124 | 0.8
2023-12-16 18:30 | 2023-12-16 18:45 | 24.9 | 42 | 0 | 107 | 0.5 | 8.9 | 118 | 0.3
2023-12-16 18:45 | 2023-12-16 19:00 | 26.9 | 42.9 | 0 | 78 | 0.7 | 8 | 83 | 0.5
2023-12-16 19:00 | 2023-12-16 19:15 | 24.3 | 64.8 | 0 | 207 | 0.7 | 9.3 | 200 | 0.2
2023-12-16 19:15 | 2023-12-16 19:30 | 24.5 | 45.9 | 0 | 159 | 0.6 | 9.6 | 168 | 0.4
2023-12-16 19:30 | 2023-12-16 19:45 | 26.4 | 39.5 | 0 | 179 | 0.2 | 8.6 | 191 | 0.1
2023-12-16 19:45 | 2023-12-16 20:00 | 28.2 | 46.4 | 0 | 160 | 0.4 | 7.8 | 181 | 0.2
2023-12-16 20:00 | 2023-12-16 20:15 | 29.4 | 35.9 | 0 | 124 | 0.3 | 7.3 | 132 | 0.2
2023-12-16 20:15 | 2023-12-16 20:30 | 30.6 | 31.1 | 0 | 101 | 0.5 | 6.8 | 102 | 0.4
2023-12-16 20:30 | 2023-12-16 20:45 | 32.3 | 33.1 | 0 | 93 | 0.2 | 6.2 | 96 | 0.1
2023-12-16 20:45 | 2023-12-16 21:00 | 31.9 | 17.1 | 0 | 119 | 0.4 | 6.5 | 117 | 0.4
2023-12-16 21:00 | 2023-12-16 21:15 | 33.3 | 16.6 | 0 | 120 | 0.3 | 5.9 | 115 | 0.3
2023-12-16 21:15 | 2023-12-16 21:30 | 33.5 | 41 | 0 | 154 | 0.4 | 6 | 156 | 0.3
2023-12-16 21:30 | 2023-12-16 21:45 | 33.7 | 15.7 | 0 | 211 | 1 | 6.1 | 212 | 1
2023-12-16 21:45 | 2023-12-16 22:00 | 35.2 | 21.5 | 0 | 210 | 1.4 | 5.7 | 214 | 1.3
2023-12-16 22:00 | 2023-12-16 22:15 | 35.6 | 49.3 | 0 | 146 | 1 | 5.5 | 145 | 0.6
2023-12-16 22:15 | 2023-12-16 22:30 | 36.8 | 25.3 | 0 | 212 | 0.8 | 4.9 | 212 | 0.7
2023-12-16 22:30 | 2023-12-16 22:45 | 38.6 | 20.8 | 0 | 213 | 1.2 | 4.4 | 214 | 1.1
2023-12-16 22:45 | 2023-12-16 23:00 | 39.7 | 29.6 | 0 | 209 | 0.9 | 4.4 | 213 | 0.8
2023-12-16 23:00 | 2023-12-16 23:15 | 38.7 | 44.4 | 0 | 185 | 0.8 | 4.8 | 200 | 0.5
2023-12-16 23:15 | 2023-12-16 23:30 | 38.1 | 53.6 | 0 | 185 | 0.7 | 4.9 | 187 | 0.3
2023-12-16 23:30 | 2023-12-16 23:45 | 38 | 15.3 | 0 | 215 | 1 | 4.8 | 215 | 0.9
2023-12-16 23:45 | 2023-12-17 | 37.9 | 15.8 | 0 | 209 | 1 | 4.7 | 213 | 1
2023-12-17 | 2023-12-17 00:15 | 37.9 | 14.8 | 0 | 220 | 1 | 4.6 | 222 | 0.9
2023-12-17 00:15 | 2023-12-17 00:30 | 38.1 | 26.3 | 0 | 214 | 0.7 | 4.4 | 219 | 0.6
2023-12-17 00:30 | 2023-12-17 00:45 | 36.9 | 35.7 | 0 | 198 | 0.6 | 4.7 | 206 | 0.4
2023-12-17 00:45 | 2023-12-17 01:00 | 36.9 | 43.3 | 0 | 116 | 0.5 | 4.7 | 111 | 0.4
2023-12-17 01:00 | 2023-12-17 01:15 | 38.1 | 46.4 | 0 | 158 | 0.6 | 4.3 | 164 | 0.3
2023-12-17 01:15 | 2023-12-17 01:30 | 37.2 | 26.4 | 0 | 233 | 0.7 | 4.5 | 230 | 0.6
2023-12-17 01:30 | 2023-12-17 01:45 | 37.2 | 9.7 | 0 | 226 | 1.5 | 4.6 | 227 | 1.5
2023-12-17 01:45 | 2023-12-17 02:00 | 38.2 | 24.7 | 0 | 216 | 0.8 | 4.4 | 223 | 0.7
2023-12-17 02:00 | 2023-12-17 02:15 | 38.9 | 27.3 | 0 | 223 | 0.7 | 4.2 | 225 | 0.6
2023-12-17 02:15 | 2023-12-17 02:30 | 40.3 | 72.9 | 0 | 138 | 1 | 3.8 | 204 | 0.2
2023-12-17 02:30 | 2023-12-17 02:45 | 41.5 | 52.1 | 0 | 153 | 0.6 | 3.4 | 132 | 0.3
2023-12-17 02:45 | 2023-12-17 03:00 | 39.6 | 24.5 | 0 | 205 | 0.8 | 3.9 | 211 | 0.7
2023-12-17 03:00 | 2023-12-17 03:15 | 40.2 | 38.8 | 0 | 118 | 0.5 | 3.7 | 114 | 0.4
2023-12-17 03:15 | 2023-12-17 03:30 | 40.2 | 54.1 | 0 | 134 | 0.6 | 3.6 | 147 | 0.3
2023-12-17 03:30 | 2023-12-17 03:45 | 39.2 | 51.4 | 0 | 111 | 0.9 | 3.6 | 109 | 0.5
2023-12-17 03:45 | 2023-12-17 04:00 | 40.5 | 40.8 | 0 | 98 | 0.5 | 3 | 99 | 0.3
2023-12-17 04:00 | 2023-12-17 04:15 | 38.8 | 48.4 | 0 | 264 | 0.4 | 3.1 | 286 | 0.2
2023-12-17 04:15 | 2023-12-17 04:30 | 34.5 | 25.6 | 0 | 223 | 1.3 | 4.3 | 227 | 1.1
2023-12-17 04:30 | 2023-12-17 04:45 | 35.1 | 31.1 | 0 | 121 | 1.2 | 3.9 | 121 | 1
2023-12-17 04:45 | 2023-12-17 05:00 | 31.7 | 42.1 | 0 | 205 | 0.9 | 4.8 | 210 | 0.6
2023-12-17 05:00 | 2023-12-17 05:15 | 33.6 | 24.9 | 0 | 96 | 0.6 | 4.1 | 100 | 0.5
2023-12-17 05:15 | 2023-12-17 05:30 | 34.2 | 35.8 | 0 | 129 | 0.7 | 3.9 | 131 | 0.6
2023-12-17 05:30 | 2023-12-17 05:45 | 34.5 | 47.6 | 0 | 184 | 0.8 | 3.8 | 197 | 0.5
2023-12-17 05:45 | 2023-12-17 06:00 | 35.8 | 49.2 | 0 | 136 | 0.9 | 3.2 | 110 | 0.6
2023-12-17 06:00 | 2023-12-17 06:15 | 35 | 57.8 | 0 | 182 | 0.5 | 3.1 | 198 | 0.1
2023-12-17 06:15 | 2023-12-17 06:30 | 32.1 | 51.4 | 0 | 174 | 0.6 | 4.1 | 183 | 0.4
2023-12-17 06:30 | 2023-12-17 06:45 | 32.1 | 45.4 | 0 | 147 | 0.7 | 4 | 146 | 0.4
2023-12-17 06:45 | 2023-12-17 07:00 | 32.4 | 44.3 | 0 | 162 | 0.7 | 3.6 | 163 | 0.4
2023-12-17 07:00 | 2023-12-17 07:15 | 29.8 | 41.7 | 2 | 224 | 1 | 4.3 | 226 | 0.7
2023-12-17 07:15 | 2023-12-17 07:30 | 25.8 | 25.4 | 7 | 126 | 1.2 | 5.4 | 126 | 1
2023-12-17 07:30 | 2023-12-17 07:45 | 25.9 | 57.9 | 27 | 195 | 0.5 | 5.1 | 208 | 0.2
2023-12-17 07:45 | 2023-12-17 08:00 | 25 | 47.8 | 48 | 207 | 0.6 | 5.4 | 213 | 0.4
2023-12-17 08:00 | 2023-12-17 08:15 | 28.6 | 11.9 | 20 | 222 | 1.5 | 4.4 | 223 | 1.5
2023-12-17 08:15 | 2023-12-17 08:30 | 30.8 | 17.1 | 35 | 227 | 1.8 | 4.4 | 228 | 1.7
2023-12-17 08:30 | 2023-12-17 08:45 | 29.4 | 59 | 53 | 225 | 1.4 | 5.5 | 231 | 0.6
2023-12-17 08:45 | 2023-12-17 09:00 | 22.9 | 20.1 | 219 | 113 | 0.5 | 8.1 | 114 | 0.4
2023-12-17 09:00 | 2023-12-17 09:15 | 18.3 | 42.5 | 253 | 162 | 0.2 | 10.3 | 190 | 0.1
2023-12-17 09:15 | 2023-12-17 09:30 | 17.4 | 36.3 | 282 | 183 | 0.5 | 10.4 | 178 | 0.4
2023-12-17 09:30 | 2023-12-17 09:45 | 17.5 | 36.8 | 313 | 164 | 0.2 | 11.3 | 164 | 0.2
2023-12-17 09:45 | 2023-12-17 10:00 | 15.6 | 29.8 | 342 | 133 | 0.3 | 12.4 | 130 | 0.2
2023-12-17 10:00 | 2023-12-17 10:15 | 14.6 | 47.1 | 369 | 167 | 0.4 | 13 | 180 | 0.2
2023-12-17 10:15 | 2023-12-17 10:30 | 13.7 | 62 | 392 | 27 | 0.3 | 13.3 | 74 | 0
2023-12-17 10:30 | 2023-12-17 10:45 | 12.7 | 42.3 | 413 | 85 | 0.3 | 14.5 | 74 | 0.2
2023-12-17 10:45 | 2023-12-17 11:00 | 11.9 | 58.5 | 439 | 140 | 0.4 | 15.2 | 117 | 0.1
2023-12-17 11:00 | 2023-12-17 11:15 | 11.1 | 46.6 | 453 | 168 | 0.5 | 15.6 | 162 | 0.3
2023-12-17 11:15 | 2023-12-17 11:30 | 9 | 42.7 | 463 | 51 | 0.5 | 16.3 | 58 | 0.4
2023-12-17 11:30 | 2023-12-17 11:45 | 8.4 | 49.6 | 471 | 71 | 0.5 | 16.5 | 32 | 0.3
2023-12-17 11:45 | 2023-12-17 12:00 | 7.6 | 66.6 | 474 | 173 | 0.7 | 16.7 | 159 | 0.2
2023-12-17 12:00 | 2023-12-17 12:15 | 7.9 | 33.6 | 473 | 50 | 1.2 | 16.3 | 47 | 1
2023-12-17 12:15 | 2023-12-17 12:30 | 9.3 | 20.2 | 468 | 78 | 2.3 | 16.2 | 79 | 2.2
2023-12-17 12:30 | 2023-12-17 12:45 | 9.3 | 19.5 | 461 | 89 | 2.3 | 16.2 | 89 | 2.1
2023-12-17 12:45 | 2023-12-17 13:00 | 8.9 | 21.6 | 449 | 82 | 1.8 | 16.3 | 82 | 1.7
2023-12-17 13:00 | 2023-12-17 13:15 | 8.7 | 28.2 | 434 | 62 | 1.7 | 16.3 | 61 | 1.5
2023-12-17 13:15 | 2023-12-17 13:30 | 9.4 | 21.5 | 415 | 43 | 2.1 | 15.7 | 43 | 1.9
2023-12-17 13:30 | 2023-12-17 13:45 | 9.4 | 24.2 | 395 | 38 | 1.8 | 15.8 | 38 | 1.6
2023-12-17 13:45 | 2023-12-17 14:00 | 9.2 | 24.8 | 264 | 43 | 2 | 15.8 | 41 | 1.8
2023-12-17 14:00 | 2023-12-17 14:15 | 9.3 | 23.3 | 208 | 46 | 1.8 | 15.9 | 45 | 1.6
2023-12-17 14:15 | 2023-12-17 14:30 | 10.4 | 26.4 | 311 | 53 | 2.4 | 15.5 | 54 | 2.1
2023-12-17 14:30 | 2023-12-17 14:45 | 10.8 | 23.3 | 280 | 57 | 2.2 | 15.4 | 58 | 2
2023-12-17 14:45 | 2023-12-17 15:00 | 11.2 | 22.8 | 246 | 53 | 2.2 | 15.2 | 53 | 2
2023-12-17 15:00 | 2023-12-17 15:15 | 11.6 | 23.2 | 177 | 59 | 2.1 | 15.1 | 59 | 1.9
2023-12-17 15:15 | 2023-12-17 15:30 | 11.9 | 24.5 | 35 | 58 | 2.3 | 14.8 | 59 | 2.1
2023-12-17 15:30 | 2023-12-17 15:45 | 12.4 | 23.8 | 99 | 51 | 1.9 | 14.5 | 52 | 1.7
2023-12-17 15:45 | 2023-12-17 16:00 | 14.6 | 19.8 | 87 | 76 | 2.2 | 13.3 | 77 | 2.1
2023-12-17 16:00 | 2023-12-17 16:15 | 15.7 | 16.9 | 60 | 81 | 1.9 | 12.5 | 82 | 1.8
2023-12-17 16:15 | 2023-12-17 16:30 | 16.9 | 19.3 | 21 | 76 | 1.9 | 11.7 | 77 | 1.8
2023-12-17 16:30 | 2023-12-17 16:45 | 18.6 | 18.9 | 3 | 87 | 1.3 | 10.5 | 88 | 1.3
2023-12-17 16:45 | 2023-12-17 17:00 | 19.6 | 19.8 | 1 | 77 | 1.2 | 9.8 | 78 | 1.1
2023-12-17 17:00 | 2023-12-17 17:15 | 20.9 | 17.3 | 0 | 80 | 0.9 | 8.9 | 79 | 0.9
2023-12-17 17:15 | 2023-12-17 17:30 | 22 | 16.9 | 0 | 80 | 0.4 | 8.2 | 79 | 0.4
2023-12-17 17:30 | 2023-12-17 17:45 | 23.3 | 14.1 | 0 | 14 | 0 | 7.4 | 20 | 0
2023-12-17 17:45 | 2023-12-17 18:00 | 24.6 | 24 | 0 | 60 | 0.1 | 6.8 | 57 | 0.1
2023-12-17 18:00 | 2023-12-17 18:15 | 25.9 | 0.6 | 0 | 118 | 0 | 6.3 | 119 | 0
2023-12-17 18:15 | 2023-12-17 18:30 | 28.3 | 6.2 | 0 | 333 | 0.1 | 5.4 | 335 | 0.1
2023-12-17 18:30 | 2023-12-17 18:45 | 29.7 | 23.2 | 0 | 8 | 0.2 | 5.1 | 5 | 0.1
2023-12-17 18:45 | 2023-12-17 19:00 | 32.6 | 16.5 | 0 | 6 | 0.5 | 4.7 | 7 | 0.4
2023-12-17 19:00 | 2023-12-17 19:15 | 33.7 | 6.8 | 0 | 101 | 0.1 | 4.4 | 103 | 0.1
2023-12-17 19:15 | 2023-12-17 19:30 | 33.6 | 18.4 | 0 | 85 | 0.5 | 4 | 86 | 0.5
2023-12-17 19:30 | 2023-12-17 19:45 | 34.8 | 14.2 | 0 | 97 | 0.5 | 3.6 | 97 | 0.5
2023-12-17 19:45 | 2023-12-17 20:00 | 36.2 | 9.3 | 0 | 109 | 0.2 | 3.1 | 110 | 0.2
2023-12-17 20:00 | 2023-12-17 20:15 | 38.6 | 18.1 | 0 | 104 | 0.8 | 2 | 109 | 0.8
2023-12-17 20:15 | 2023-12-17 20:30 | 38.8 | 8.1 | 0 | 95 | 0.1 | 1.9 | 96 | 0.1
2023-12-17 20:30 | 2023-12-17 20:45 | 40.5 | 14.6 | 0 | 93 | 0.1 | 1.3 | 101 | 0.1
2023-12-17 20:45 | 2023-12-17 21:00 | 41.5 | 13.1 | 0 | 41 | 0 | 1 | 38 | 0
2023-12-17 21:00 | 2023-12-17 21:15 | 41.3 | 36.9 | 0 | 164 | 0.2 | 1.3 | 178 | 0.1
2023-12-17 21:15 | 2023-12-17 21:30 | 41.8 | 10.4 | 0 | 106 | 0.3 | 1.3 | 103 | 0.3
2023-12-17 21:30 | 2023-12-17 21:45 | 44 | 8.2 | 0 | 110 | 0.2 | 0.8 | 109 | 0.2
2023-12-17 21:45 | 2023-12-17 22:00 | 45.3 | 15.3 | 0 | 100 | 0.3 | 0.6 | 106 | 0.2
2023-12-17 22:00 | 2023-12-17 22:15 | 45.7 | 16 | 0 | 121 | 0.3 | 0.7 | 121 | 0.3
2023-12-17 22:15 | 2023-12-17 22:30 | 44.1 | 15.4 | 0 | 123 | 0.7 | 1.4 | 123 | 0.6
2023-12-17 22:30 | 2023-12-17 22:45 | 44.9 | 34.7 | 0 | 200 | 0.3 | 1.2 | 204 | 0.2
2023-12-17 22:45 | 2023-12-17 23:00 | 46.4 | 17.8 | 0 | 113 | 0.6 | 0.9 | 113 | 0.5
2023-12-17 23:00 | 2023-12-17 23:15 | 48.3 | 17.2 | 0 | 114 | 0.6 | 0.4 | 116 | 0.6
2023-12-17 23:15 | 2023-12-17 23:30 | 47.8 | 38.1 | 0 | 154 | 0.5 | 0.6 | 137 | 0.4
2023-12-17 23:30 | 2023-12-17 23:45 | 48.4 | 11.4 | 0 | 112 | 0.1 | 0.3 | 112 | 0.1
2023-12-17 23:45 | 2023-12-18 | 49.4 | 19.3 | 0 | 121 | 0.5 | 0.1 | 118 | 0.4
2023-12-18 | 2023-12-18 00:15 | 50.1 | 16.8 | 0 | 104 | 0.5 | 0 | 106 | 0.5
2023-12-18 00:15 | 2023-12-18 00:30 | 51.6 | 31.9 | 0 | 130 | 0.4 | -0.3 | 125 | 0.3
2023-12-18 00:30 | 2023-12-18 00:45 | 52.7 | 14.8 | 0 | 116 | 0.6 | -0.6 | 116 | 0.6
2023-12-18 00:45 | 2023-12-18 01:00 | 53.3 | 39.3 | 0 | 179 | 0.3 | -0.7 | 180 | 0.2
2023-12-18 01:00 | 2023-12-18 01:15 | 53.3 | 45.3 | 0 | 160 | 0.4 | -0.8 | 170 | 0.2
2023-12-18 01:15 | 2023-12-18 01:30 | 53.4 | 44.8 | 0 | 152 | 0.5 | -0.8 | 153 | 0.3
2023-12-18 01:30 | 2023-12-18 01:45 | 54.1 | 25.9 | 0 | 111 | 0.2 | -1 | 113 | 0.1
2023-12-18 01:45 | 2023-12-18 02:00 | 55.5 | 12 | 0 | 263 | 0 | -1.5 | 263 | 0
2023-12-18 02:00 | 2023-12-18 02:15 | 56.3 | 31.5 | 0 | 162 | 0.1 | -1.6 | 155 | 0.1
2023-12-18 02:15 | 2023-12-18 02:30 | 55.9 | 16.9 | 0 | 122 | 0.2 | -1.5 | 118 | 0.2
2023-12-18 02:30 | 2023-12-18 02:45 | 56.8 | 41.5 | 0 | 150 | 0.2 | -1.7 | 147 | 0.1
2023-12-18 02:45 | 2023-12-18 03:00 | 56.9 | 44.7 | 0 | 199 | 0.2 | -1.8 | 218 | 0.1
2023-12-18 03:00 | 2023-12-18 03:15 | 59.3 | 26.8 | 0 | 173 | 0.1 | -2.4 | 186 | 0.1
2023-12-18 03:15 | 2023-12-18 03:30 | 60.4 | 3.9 | 0 | 95 | 0.1 | -2.7 | 94 | 0.1
2023-12-18 03:30 | 2023-12-18 03:45 | 61.3 | 17.3 | 0 | 279 | 0 | -3.1 | 299 | 0
2023-12-18 03:45 | 2023-12-18 04:00 | 63.2 | 9.4 | 0 | 101 | 0.2 | -3.4 | 100 | 0.2
2023-12-18 04:00 | 2023-12-18 04:15 | 61.7 | 10.6 | 0 | 116 | 0.2 | -3 | 115 | 0.2
2023-12-18 04:15 | 2023-12-18 04:30 | 62.4 | 18.8 | 0 | 173 | 0.1 | -3.1 | 180 | 0.1
2023-12-18 04:30 | 2023-12-18 04:45 | 62.1 | 13.8 | 0 | 200 | 0.2 | -2.8 | 205 | 0.2
2023-12-18 04:45 | 2023-12-18 05:00 | 62.4 | 13.8 | 0 | 223 | 0 | -3 | 223 | 0
2023-12-18 05:00 | 2023-12-18 05:15 | 63.1 | 5.9 | 0 | 113 | 0.1 | -3.1 | 113 | 0.1
2023-12-18 05:15 | 2023-12-18 05:30 | 62.9 | 22.5 | 0 | 199 | 0.4 | -2.9 | 204 | 0.3
2023-12-18 05:30 | 2023-12-18 05:45 | 62.1 | 16 | 0 | 89 | 0.1 | -3 | 92 | 0.1
2023-12-18 05:45 | 2023-12-18 06:00 | 65.4 | 12.6 | 0 | 99 | 0.1 | -3.5 | 92 | 0.1
2023-12-18 06:00 | 2023-12-18 06:15 | 64.3 | 15.3 | 0 | 206 | 0.1 | -3.3 | 206 | 0.1
2023-12-18 06:15 | 2023-12-18 06:30 | 63.1 | 11.7 | 0 | 215 | 0.3 | -3 | 215 | 0.3
2023-12-18 06:30 | 2023-12-18 06:45 | 62.8 | 18.1 | 0 | 196 | 0.6 | -2.2 | 202 | 0.5
2023-12-18 06:45 | 2023-12-18 07:00 | 63 | 30 | 1 | 179 | 0.2 | -2.2 | 186 | 0.2
2023-12-18 07:00 | 2023-12-18 07:15 | 64 | 10.8 | 5 | 131 | 0.2 | -2.4 | 126 | 0.1
2023-12-18 07:15 | 2023-12-18 07:30 | 64 | 8 | 6 | 115 | 0.4 | -2.6 | 115 | 0.4
2023-12-18 07:30 | 2023-12-18 07:45 | 62.2 | 36.2 | 15 | 191 | 0.1 | -2.6 | 176 | 0.1
2023-12-18 07:45 | 2023-12-18 08:00 | 58.4 | 11.9 | 21 | 125 | 0.4 | -1.9 | 124 | 0.4
2023-12-18 08:00 | 2023-12-18 08:15 | 57 | 18.7 | 35 | 205 | 0.5 | -1.5 | 209 | 0.5
2023-12-18 08:15 | 2023-12-18 08:30 | 53.9 | 13.3 | 49 | 209 | 0.9 | -0.7 | 211 | 0.9
2023-12-18 08:30 | 2023-12-18 08:45 | 50.8 | 18.5 | 61 | 205 | 0.5 | -0.1 | 209 | 0.4
2023-12-18 08:45 | 2023-12-18 09:00 | 45.7 | 21.3 | 226 | 205 | 0.7 | 1.1 | 211 | 0.7
2023-12-18 09:00 | 2023-12-18 09:15 | 41.4 | 27.3 | 236 | 195 | 0.7 | 2.2 | 197 | 0.6
2023-12-18 09:15 | 2023-12-18 09:30 | 40.1 | 35.7 | 219 | 151 | 0.5 | 2.8 | 146 | 0.3
2023-12-18 09:30 | 2023-12-18 09:45 | 36.1 | 34.5 | 305 | 157 | 0.3 | 4.1 | 157 | 0.2
2023-12-18 09:45 | 2023-12-18 10:00 | 33.4 | 35.7 | 260 | 208 | 0.4 | 4.5 | 204 | 0.3
2023-12-18 10:00 | 2023-12-18 10:15 | 32.5 | 24 | 270 | 209 | 0.4 | 4.9 | 213 | 0.3
2023-12-18 10:15 | 2023-12-18 10:30 | 32.4 | 13.4 | 291 | 228 | 1.3 | 4.9 | 229 | 1.2
2023-12-18 10:30 | 2023-12-18 10:45 | 31.5 | 19.4 | 397 | 242 | 0.8 | 5.5 | 242 | 0.8
2023-12-18 10:45 | 2023-12-18 11:00 | 26.8 | 36.6 | 371 | 204 | 0.6 | 7.1 | 213 | 0.4
2023-12-18 11:00 | 2023-12-18 11:15 | 25.1 | 26.1 | 402 | 260 | 0.5 | 7.6 | 255 | 0.4
2023-12-18 11:15 | 2023-12-18 11:30 | 24.7 | 36.6 | 223 | 350 | 0.4 | 8 | 352 | 0.2
2023-12-18 11:30 | 2023-12-18 11:45 | 24.4 | 49.4 | 286 | 252 | 0.6 | 8.4 | 254 | 0.4
2023-12-18 11:45 | 2023-12-18 12:00 | 23.9 | 24.5 | 352 | 344 | 0.7 | 8.9 | 341 | 0.6
2023-12-18 12:00 | 2023-12-18 12:15 | 23.5 | 20.9 | 450 | 337 | 1 | 9.4 | 339 | 0.9
2023-12-18 12:15 | 2023-12-18 12:30 | 23.3 | 23.2 | 288 | 337 | 0.5 | 9.6 | 338 | 0.5
2023-12-18 12:30 | 2023-12-18 12:45 | 23.1 | 21.6 | 229 | 343 | 0.8 | 9.8 | 345 | 0.7
2023-12-18 12:45 | 2023-12-18 13:00 | 23.2 | 22.6 | 224 | 358 | 0.5 | 10 | 355 | 0.5
2023-12-18 13:00 | 2023-12-18 13:15 | 22.9 | 17.5 | 262 | 340 | 0.8 | 10.5 | 341 | 0.7
2023-12-18 13:15 | 2023-12-18 13:30 | 21.8 | 30.4 | 271 | 23 | 0.5 | 11.2 | 20 | 0.4
2023-12-18 13:30 | 2023-12-18 13:45 | 21.5 | 28.6 | 238 | 349 | 0.6 | 11.5 | 349 | 0.5
2023-12-18 13:45 | 2023-12-18 14:00 | 22.5 | 18.7 | 163 | 348 | 0.7 | 11.1 | 348 | 0.7
2023-12-18 14:00 | 2023-12-18 14:15 | 22.9 | 21 | 162 | 358 | 0.5 | 11.1 | 356 | 0.5
2023-12-18 14:15 | 2023-12-18 14:30 | 22.8 | 24.8 | 162 | 18 | 0.6 | 11.1 | 14 | 0.6
2023-12-18 14:30 | 2023-12-18 14:45 | 22.7 | 26 | 124 | 6 | 0.4 | 11.1 | 4 | 0.3
2023-12-18 14:45 | 2023-12-18 15:00 | 23.2 | 27.1 | 100 | 353 | 0.5 | 11.1 | 353 | 0.4
2023-12-18 15:00 | 2023-12-18 15:15 | 23.7 | 17.6 | 76 | 7 | 0.5 | 11 | 8 | 0.4
2023-12-18 15:15 | 2023-12-18 15:30 | 24.5 | 24.6 | 69 | 7 | 0.5 | 10.6 | 2 | 0.5
2023-12-18 15:30 | 2023-12-18 15:45 | 24.3 | 19.6 | 44 | 55 | 0.4 | 10.3 | 58 | 0.3
2023-12-18 15:45 | 2023-12-18 16:00 | 25.3 | 13.4 | 26 | 64 | 0.4 | 9.9 | 69 | 0.4
2023-12-18 16:00 | 2023-12-18 16:15 | 26.8 | 14.8 | 18 | 79 | 0.5 | 9.2 | 80 | 0.5
2023-12-18 16:15 | 2023-12-18 16:30 | 27.4 | 9.2 | 8 | 91 | 0.4 | 8.7 | 92 | 0.4
2023-12-18 16:30 | 2023-12-18 16:45 | 29.3 | 38.7 | 2 | 103 | 0.3 | 7.9 | 92 | 0.2
2023-12-18 16:45 | 2023-12-18 17:00 | 30.2 | 12.6 | 0 | 92 | 0.3 | 7.6 | 91 | 0.3
2023-12-18 17:00 | 2023-12-18 17:15 | 32.1 | 21.1 | 0 | 92 | 0.6 | 7 | 93 | 0.6
2023-12-18 17:15 | 2023-12-18 17:30 | 33 | 16.4 | 0 | 74 | 0.6 | 6.6 | 75 | 0.6
2023-12-18 17:30 | 2023-12-18 17:45 | 33.7 | 23.2 | 0 | 78 | 0.2 | 6.3 | 82 | 0.1
2023-12-18 17:45 | 2023-12-18 18:00 | 35 | 41 | 0 | 102 | 0.4 | 5.9 | 110 | 0.2
2023-12-18 18:00 | 2023-12-18 18:15 | 35.8 | 11 | 0 | 113 | 0.7 | 5.8 | 114 | 0.7
2023-12-18 18:15 | 2023-12-18 18:30 | 37.3 | 54.3 | 0 | 6 | 0.5 | 5.3 | 20 | 0.2
2023-12-18 18:30 | 2023-12-18 18:45 | 38.3 | 7.1 | 0 | 93 | 0.1 | 5 | 98 | 0.1
2023-12-18 18:45 | 2023-12-18 19:00 | 39.4 | 27.6 | 0 | 99 | 0.7 | 4.9 | 105 | 0.6
2023-12-18 19:00 | 2023-12-18 19:15 | 39.5 | 39.1 | 0 | 127 | 0.7 | 4.9 | 120 | 0.6
2023-12-18 19:15 | 2023-12-18 19:30 | 39.1 | 59.4 | 0 | 329 | 0.6 | 5 | 354 | 0.2
2023-12-18 19:30 | 2023-12-18 19:45 | 39.5 | 46.8 | 0 | 138 | 0.7 | 4.9 | 130 | 0.5
2023-12-18 19:45 | 2023-12-18 20:00 | 39.1 | 29.2 | 0 | 138 | 0.4 | 5.1 | 128 | 0.3
2023-12-18 20:00 | 2023-12-18 20:15 | 38.2 | 33.4 | 0 | 229 | 0.6 | 5.5 | 226 | 0.5
2023-12-18 20:15 | 2023-12-18 20:30 | 38.2 | 39.8 | 0 | 210 | 0.5 | 5.5 | 215 | 0.3
2023-12-18 20:30 | 2023-12-18 20:45 | 36.8 | 17.6 | 0 | 210 | 1.1 | 5.8 | 211 | 1.1
2023-12-18 20:45 | 2023-12-18 21:00 | 36.5 | 13.7 | 0 | 218 | 1.2 | 6 | 214 | 1.1
2023-12-18 21:00 | 2023-12-18 21:15 | 37.9 | 39.4 | 0 | 262 | 0.3 | 5.7 | 241 | 0.2
2023-12-18 21:15 | 2023-12-18 21:30 | 37.9 | 42.9 | 0 | 184 | 0.3 | 6 | 214 | 0.2
2023-12-18 21:30 | 2023-12-18 21:45 | 39.7 | 27.9 | 0 | 175 | 0.3 | 5.4 | 199 | 0.2
2023-12-18 21:45 | 2023-12-18 22:00 | 38.7 | 17.5 | 0 | 123 | 0.6 | 6 | 118 | 0.5
2023-12-18 22:00 | 2023-12-18 22:15 | 38.8 | 17.2 | 0 | 102 | 0.5 | 5.7 | 103 | 0.4
2023-12-18 22:15 | 2023-12-18 22:30 | 35.3 | 33.5 | 0 | 179 | 0.2 | 6.4 | 187 | 0.2
2023-12-18 22:30 | 2023-12-18 22:45 | 36.4 | 24.1 | 0 | 335 | 0.1 | 5.8 | 337 | 0.1
2023-12-18 22:45 | 2023-12-18 23:00 | 38.2 | 22.6 | 0 | 119 | 0.1 | 5 | 114 | 0.1
2023-12-18 23:00 | 2023-12-18 23:15 | 39.1 | 30.3 | 0 | 189 | 0.2 | 4.3 | 206 | 0.1
2023-12-18 23:15 | 2023-12-18 23:30 | 39.3 | 23.4 | 0 | 97 | 0.3 | 4.1 | 105 | 0.3
2023-12-18 23:30 | 2023-12-18 23:45 | 40.3 | 37.7 | 0 | 135 | 0.1 | 3.5 | 128 | 0.1
2023-12-18 23:45 | 2023-12-19 | 33.7 | 40.6 | 0 | 181 | 0.3 | 4.6 | 181 | 0.2
2023-12-19 | 2023-12-19 00:15 | 30.1 | 32.3 | 0 | 207 | 0.4 | 5.3 | 211 | 0.3
2023-12-19 00:15 | 2023-12-19 00:30 | 29.9 | 16.1 | 0 | 209 | 0.8 | 5.5 | 210 | 0.8
2023-12-19 00:30 | 2023-12-19 00:45 | 28.7 | 30.4 | 0 | 214 | 0.6 | 5.7 | 214 | 0.5
2023-12-19 00:45 | 2023-12-19 01:00 | 27.3 | 66 | 0 | 126 | 0.7 | 5.8 | 118 | 0.2
2023-12-19 01:00 | 2023-12-19 01:15 | 28 | 41.9 | 0 | 150 | 0.4 | 5.4 | 143 | 0.2
2023-12-19 01:15 | 2023-12-19 01:30 | 28.3 | 25.5 | 0 | 231 | 0.4 | 5.2 | 226 | 0.4
2023-12-19 01:30 | 2023-12-19 01:45 | 28.1 | 23.7 | 0 | 205 | 0.9 | 5.3 | 216 | 0.8
2023-12-19 01:45 | 2023-12-19 02:00 | 28.9 | 12.2 | 0 | 222 | 1.2 | 5.4 | 224 | 1.2
2023-12-19 02:00 | 2023-12-19 02:15 | 27.8 | 12.7 | 0 | 225 | 1.6 | 5.6 | 225 | 1.6
2023-12-19 02:15 | 2023-12-19 02:30 | 24 | 11.4 | 0 | 214 | 2.1 | 6.7 | 214 | 2.1
2023-12-19 02:30 | 2023-12-19 02:45 | 24 | 20.5 | 0 | 214 | 0.9 | 6.6 | 215 | 0.8
2023-12-19 02:45 | 2023-12-19 03:00 | 27.3 | 58 | 0 | 277 | 1.3 | 5.8 | 282 | 0.6
2023-12-19 03:00 | 2023-12-19 03:15 | 26.6 | 35.4 | 0 | 205 | 0.6 | 6.1 | 212 | 0.4
2023-12-19 03:15 | 2023-12-19 03:30 | 26.4 | 15.7 | 0 | 207 | 1 | 5.8 | 209 | 0.9
2023-12-19 03:30 | 2023-12-19 03:45 | 22.7 | 40.3 | 0 | 217 | 0.8 | 6.7 | 215 | 0.6
2023-12-19 03:45 | 2023-12-19 04:00 | 23.7 | 43.3 | 0 | 204 | 0.2 | 6.2 | 243 | 0
2023-12-19 04:00 | 2023-12-19 04:15 | 24.4 | 34 | 0 | 280 | 0.5 | 6 | 267 | 0.4
2023-12-19 04:15 | 2023-12-19 04:30 | 23.3 | 13.9 | 0 | 211 | 1.2 | 6.5 | 212 | 1.2
2023-12-19 04:30 | 2023-12-19 04:45 | 23.7 | 41.1 | 0 | 224 | 0.4 | 6.1 | 222 | 0.2
2023-12-19 04:45 | 2023-12-19 05:00 | 26.7 | 41.8 | 0 | 97 | 0.2 | 5 | 87 | 0.1
2023-12-19 05:00 | 2023-12-19 05:15 | 27.4 | 67.4 | 0 | 187 | 0.3 | 4.9 | 158 | 0
2023-12-19 05:15 | 2023-12-19 05:30 | 26.5 | 46.3 | 0 | 158 | 0.3 | 5.1 | 154 | 0.2
2023-12-19 05:30 | 2023-12-19 05:45 | 25.1 | 33.1 | 0 | 129 | 0.4 | 5.4 | 125 | 0.3
2023-12-19 05:45 | 2023-12-19 06:00 | 25.2 | 23.4 | 0 | 102 | 0.6 | 5.2 | 110 | 0.5
2023-12-19 06:00 | 2023-12-19 06:15 | 26.6 | 18.4 | 0 | 253 | 0 | 4.4 | 248 | 0
2023-12-19 06:15 | 2023-12-19 06:30 | 25.7 | 34.5 | 0 | 182 | 0.3 | 4.6 | 194 | 0.2
2023-12-19 06:30 | 2023-12-19 06:45 | 26.5 | 46.5 | 0 | 56 | 0.3 | 4.2 | 70 | 0.1
2023-12-19 06:45 | 2023-12-19 07:00 | 28.8 | 21.8 | 0 | 72 | 0.2 | 3.5 | 77 | 0.2
2023-12-19 07:00 | 2023-12-19 07:15 | 30.5 | 56.2 | 1 | 103 | 0.2 | 3 | 82 | 0.1
2023-12-19 07:15 | 2023-12-19 07:30 | 26.8 | 40 | 7 | 176 | 0.5 | 4.2 | 188 | 0.4
2023-12-19 07:30 | 2023-12-19 07:45 | 23.9 | 17.5 | 23 | 210 | 0.5 | 5.3 | 210 | 0.4
2023-12-19 07:45 | 2023-12-19 08:00 | 22.9 | 33.6 | 47 | 101 | 0.3 | 5.9 | 101 | 0.3
2023-12-19 08:00 | 2023-12-19 08:15 | 20.8 | 12.9 | 68 | 119 | 0.6 | 6.9 | 119 | 0.5
2023-12-19 08:15 | 2023-12-19 08:30 | 19 | 25.5 | 92 | 213 | 0.5 | 7.7 | 208 | 0.5
2023-12-19 08:30 | 2023-12-19 08:45 | 17.8 | 59.1 | 114 | 132 | 0.4 | 8.8 | 140 | 0.1
2023-12-19 08:45 | 2023-12-19 09:00 | 17.6 | 24.4 | 148 | 222 | 0.5 | 9.2 | 220 | 0.4
2023-12-19 09:00 | 2023-12-19 09:15 | 17.1 | 15.8 | 227 | 224 | 0.6 | 10 | 224 | 0.5
2023-12-19 09:15 | 2023-12-19 09:30 | 16 | 14.3 | 258 | 213 | 1.3 | 11.1 | 214 | 1.3
2023-12-19 09:30 | 2023-12-19 09:45 | 15.2 | 16.1 | 354 | 224 | 1.6 | 12.1 | 224 | 1.6
2023-12-19 09:45 | 2023-12-19 10:00 | 15 | 18.8 | 352 | 239 | 1.3 | 12.9 | 240 | 1.3
2023-12-19 10:00 | 2023-12-19 10:15 | 14.5 | 17.1 | 376 | 250 | 1.3 | 13.6 | 250 | 1.2
2023-12-19 10:15 | 2023-12-19 10:30 | 14.4 | 14.4 | 370 | 232 | 1.5 | 14 | 233 | 1.4
2023-12-19 10:30 | 2023-12-19 10:45 | 13.9 | 15.5 | 365 | 235 | 1.7 | 14.6 | 235 | 1.6
2023-12-19 10:45 | 2023-12-19 11:00 | 12.9 | 20.7 | 458 | 231 | 1.3 | 15.8 | 233 | 1.3
2023-12-19 11:00 | 2023-12-19 11:15 | 12.4 | 22.9 | 479 | 233 | 1.4 | 16.7 | 232 | 1.3
2023-12-19 11:15 | 2023-12-19 11:30 | 11.2 | 29.7 | 476 | 249 | 1.1 | 17.6 | 246 | 0.9
2023-12-19 11:30 | 2023-12-19 11:45 | 9.9 | 49.9 | 450 | 219 | 0.7 | 18.3 | 232 | 0.4
2023-12-19 11:45 | 2023-12-19 12:00 | 10.9 | 31.6 | 403 | 303 | 1 | 18.3 | 307 | 0.9
2023-12-19 12:00 | 2023-12-19 12:15 | 11.2 | 28 | 464 | 342 | 1.1 | 18.5 | 343 | 0.9
2023-12-19 12:15 | 2023-12-19 12:30 | 11.6 | 39.4 | 380 | 274 | 1.2 | 18.6 | 262 | 0.9
2023-12-19 12:30 | 2023-12-19 12:45 | 14.9 | 29.9 | 357 | 295 | 1.9 | 18.5 | 300 | 1.6
2023-12-19 12:45 | 2023-12-19 13:00 | 17.3 | 27.9 | 345 | 298 | 2.6 | 18.4 | 297 | 2.3
2023-12-19 13:00 | 2023-12-19 13:15 | 16.9 | 29.7 | 357 | 304 | 2.6 | 18.3 | 308 | 2.2
2023-12-19 13:15 | 2023-12-19 13:30 | 16.6 | 33.1 | 387 | 309 | 1.8 | 18.8 | 315 | 1.5
2023-12-19 13:30 | 2023-12-19 13:45 | 16.1 | 39.1 | 349 | 290 | 1.3 | 19 | 295 | 1
2023-12-19 13:45 | 2023-12-19 14:00 | 15.9 | 36 | 294 | 343 | 1.2 | 18.9 | 342 | 1
2023-12-19 14:00 | 2023-12-19 14:15 | 15.1 | 52.8 | 225 | 10 | 0.8 | 19.1 | 10 | 0.4
2023-12-19 14:15 | 2023-12-19 14:30 | 14.8 | 30.2 | 255 | 119 | 0.6 | 19.1 | 122 | 0.5
2023-12-19 14:30 | 2023-12-19 14:45 | 14.9 | 62.4 | 297 | 360 | 0.8 | 19.8 | 67 | 0.3
2023-12-19 14:45 | 2023-12-19 15:00 | 14.8 | 37.4 | 237 | 45 | 0.7 | 19.4 | 48 | 0.5
2023-12-19 15:00 | 2023-12-19 15:15 | 16.6 | 19.4 | 167 | 350 | 1.5 | 18.9 | 348 | 1.5
2023-12-19 15:15 | 2023-12-19 15:30 | 19 | 20.4 | 65 | 348 | 1.9 | 18.4 | 348 | 1.8
2023-12-19 15:30 | 2023-12-19 15:45 | 19.2 | 25.3 | 67 | 18 | 1.4 | 17.8 | 12 | 1.3
2023-12-19 15:45 | 2023-12-19 16:00 | 17.6 | 22.3 | 34 | 30 | 1 | 17.1 | 29 | 0.9
2023-12-19 16:00 | 2023-12-19 16:15 | 17.7 | 20.7 | 24 | 26 | 1.1 | 16.4 | 24 | 1
2023-12-19 16:15 | 2023-12-19 16:30 | 18.2 | 19.7 | 12 | 21 | 0.6 | 15.7 | 19 | 0.6
2023-12-19 16:30 | 2023-12-19 16:45 | 20.5 | 27.2 | 3 | 54 | 0.6 | 14.9 | 54 | 0.6
2023-12-19 16:45 | 2023-12-19 17:00 | 21.9 | 25 | 1 | 74 | 0.6 | 14 | 75 | 0.5
2023-12-19 17:00 | 2023-12-19 17:15 | 23.2 | 17.3 | 0 | 81 | 0.5 | 13.1 | 84 | 0.5
2023-12-19 17:15 | 2023-12-19 17:30 | 24.5 | 19.1 | 0 | 93 | 0.7 | 12.1 | 91 | 0.7
2023-12-19 17:30 | 2023-12-19 17:45 | 25.3 | 21.9 | 0 | 70 | 0.5 | 11.5 | 75 | 0.5
2023-12-19 17:45 | 2023-12-19 18:00 | 24.6 | 23.7 | 0 | 95 | 0.5 | 11.7 | 95 | 0.5
2023-12-19 18:00 | 2023-12-19 18:15 | 23.9 | 16.5 | 0 | 87 | 0.3 | 11.7 | 91 | 0.3
2023-12-19 18:15 | 2023-12-19 18:30 | 20.9 | 29.2 | 0 | 130 | 0.7 | 12.5 | 124 | 0.6
2023-12-19 18:30 | 2023-12-19 18:45 | 18.9 | 23.2 | 0 | 118 | 0.7 | 12.9 | 118 | 0.7
2023-12-19 18:45 | 2023-12-19 19:00 | 18.8 | 19.3 | 0 | 116 | 0.8 | 12.7 | 119 | 0.7
2023-12-19 19:00 | 2023-12-19 19:15 | 19.3 | 36 | 0 | 147 | 0.2 | 12.3 | 150 | 0.1
2023-12-19 19:15 | 2023-12-19 19:30 | 20.1 | 10.2 | 0 | 215 | 0.4 | 11.9 | 216 | 0.4
2023-12-19 19:30 | 2023-12-19 19:45 | 21.8 | 38.4 | 0 | 173 | 0.1 | 11.1 | 180 | 0
2023-12-19 19:45 | 2023-12-19 20:00 | 23.6 | 8.7 | 0 | 105 | 0.4 | 10.2 | 107 | 0.4
2023-12-19 20:00 | 2023-12-19 20:15 | 25.9 | 4.8 | 0 | 108 | 0.3 | 9.5 | 108 | 0.3
2023-12-19 20:15 | 2023-12-19 20:30 | 27.9 | 19.4 | 0 | 80 | 0.3 | 8.6 | 89 | 0.2
2023-12-19 20:30 | 2023-12-19 20:45 | 27.8 | 4.8 | 0 | 109 | 0.7 | 8.8 | 110 | 0.7
2023-12-19 20:45 | 2023-12-19 21:00 | 29.5 | 26.5 | 0 | 216 | 0.4 | 8.5 | 223 | 0.4
2023-12-19 21:00 | 2023-12-19 21:15 | 28.3 | 13.1 | 0 | 110 | 0.8 | 9.3 | 113 | 0.8
2023-12-19 21:15 | 2023-12-19 21:30 | 30.9 | 42.6 | 0 | 140 | 0.4 | 8.4 | 141 | 0.2
2023-12-19 21:30 | 2023-12-19 21:45 | 32.6 | 20.1 | 0 | 113 | 0.7 | 8.8 | 113 | 0.7
2023-12-19 21:45 | 2023-12-19 22:00 | 36.6 | 44.3 | 0 | 169 | 0.5 | 8.4 | 160 | 0.3
2023-12-19 22:00 | 2023-12-19 22:15 | 37.2 | 24.1 | 0 | 215 | 0.5 | 8.3 | 212 | 0.4
2023-12-19 22:15 | 2023-12-19 22:30 | 37.1 | 41.6 | 0 | 171 | 0.5 | 8.2 | 184 | 0.3
2023-12-19 22:30 | 2023-12-19 22:45 | 37.7 | 42.2 | 0 | 129 | 0.4 | 7.8 | 117 | 0.3
2023-12-19 22:45 | 2023-12-19 23:00 | 37.2 | 34 | 0 | 191 | 0.2 | 7.5 | 188 | 0.1
2023-12-19 23:00 | 2023-12-19 23:15 | 37.2 | 25.7 | 0 | 207 | 0.2 | 7.4 | 209 | 0.2
2023-12-19 23:15 | 2023-12-19 23:30 | 37.8 | 23.5 | 0 | 124 | 0.2 | 7.2 | 119 | 0.2
2023-12-19 23:30 | 2023-12-19 23:45 | 38.4 | 15.1 | 0 | 219 | 0.8 | 7.2 | 215 | 0.8
2023-12-19 23:45 | 2023-12-20 | 38 | 23.8 | 0 | 137 | 0.1 | 7.3 | 136 | 0.1
2023-12-20 | 2023-12-20 00:15 | 39.8 | 10.2 | 0 | 101 | 0.4 | 6.6 | 100 | 0.4
2023-12-20 00:15 | 2023-12-20 00:30 | 42.6 | 3.2 | 0 | 16 | 0.1 | 5.7 | 15 | 0.1
2023-12-20 00:30 | 2023-12-20 00:45 | 43.6 | 5.7 | 0 | 115 | 0.2 | 5.6 | 115 | 0.2
2023-12-20 00:45 | 2023-12-20 01:00 | 44.4 | 10.7 | 0 | 112 | 0.4 | 5.4 | 113 | 0.4
2023-12-20 01:00 | 2023-12-20 01:15 | 41 | 14.2 | 0 | 121 | 0.1 | 6.3 | 119 | 0.1
2023-12-20 01:15 | 2023-12-20 01:30 | 41.9 | 35.9 | 0 | 290 | 0.1 | 5.9 | 263 | 0.1
2023-12-20 01:30 | 2023-12-20 01:45 | 45 | 17.1 | 0 | 73 | 0.2 | 4.9 | 75 | 0.1
2023-12-20 01:45 | 2023-12-20 02:00 | 46.8 | 17.7 | 0 | 66 | 0.1 | 4.5 | 69 | 0.1
2023-12-20 02:00 | 2023-12-20 02:15 | 47.7 | 19.9 | 0 | 325 | 0.1 | 4.5 | 328 | 0.1
2023-12-20 02:15 | 2023-12-20 02:30 | 48 | 6.3 | 0 | 235 | 0.1 | 5.1 | 236 | 0.1
2023-12-20 02:30 | 2023-12-20 02:45 | 48.4 | 42.6 | 0 | 37 | 0.3 | 5 | 28 | 0.1
2023-12-20 02:45 | 2023-12-20 03:00 | 49.4 | 20.6 | 0 | 120 | 0.2 | 5.1 | 119 | 0.1
2023-12-20 03:00 | 2023-12-20 03:15 | 50.1 | 11.9 | 0 | 100 | 0.5 | 4.8 | 103 | 0.5
2023-12-20 03:15 | 2023-12-20 03:30 | 51.2 | 19.2 | 0 | 88 | 0.4 | 4.6 | 91 | 0.4
2023-12-20 03:30 | 2023-12-20 03:45 | 52.8 | 19.2 | 0 | 83 | 0.2 | 4.2 | 83 | 0.2
2023-12-20 03:45 | 2023-12-20 04:00 | 49.7 | 17.8 | 0 | 124 | 0.5 | 4.9 | 123 | 0.5
2023-12-20 04:00 | 2023-12-20 04:15 | 49.2 | 11.7 | 0 | 124 | 0.8 | 4.9 | 124 | 0.8
2023-12-20 04:15 | 2023-12-20 04:30 | 46.3 | 39.9 | 0 | 199 | 0.5 | 5.4 | 198 | 0.3
2023-12-20 04:30 | 2023-12-20 04:45 | 45.2 | 12 | 0 | 227 | 0.1 | 5.6 | 219 | 0.1
2023-12-20 04:45 | 2023-12-20 05:00 | 46.1 | 15.9 | 0 | 181 | 0.1 | 5.5 | 184 | 0.1
2023-12-20 05:00 | 2023-12-20 05:15 | 46.3 | 25.7 | 0 | 129 | 0.3 | 5.7 | 123 | 0.2
2023-12-20 05:15 | 2023-12-20 05:30 | 45.5 | 20.3 | 0 | 185 | 0.1 | 6 | 193 | 0.1
2023-12-20 05:30 | 2023-12-20 05:45 | 44.7 | 17.5 | 0 | 187 | 0.2 | 6.2 | 195 | 0.2
2023-12-20 05:45 | 2023-12-20 06:00 | 43.9 | 9.7 | 0 | 212 | 0.4 | 6.4 | 214 | 0.4
2023-12-20 06:00 | 2023-12-20 06:15 | 44.3 | 6.7 | 0 | 212 | 0.2 | 6.4 | 213 | 0.2
2023-12-20 06:15 | 2023-12-20 06:30 | 45 | 0 | 0 | 0 | 0 | 6.2 | 0 | 0
2023-12-20 06:30 | 2023-12-20 06:45 | 46.7 | 6.2 | 0 | 233 | 0.1 | 5.7 | 231 | 0.1
2023-12-20 06:45 | 2023-12-20 07:00 | 45.8 | 33.1 | 0 | 188 | 0.4 | 6.2 | 197 | 0.3
2023-12-20 07:00 | 2023-12-20 07:15 | 47.1 | 9.3 | 1 | 120 | 0.2 | 5.7 | 119 | 0.2
2023-12-20 07:15 | 2023-12-20 07:30 | 48.3 | 0 | 3 | 241 | 0 | 5.4 | 241 | 0
2023-12-20 07:30 | 2023-12-20 07:45 | 49.1 | 26.5 | 14 | 277 | 0.1 | 5.2 | 272 | 0.1
2023-12-20 07:45 | 2023-12-20 08:00 | 49.1 | 5.2 | 26 | 205 | 0 | 5.4 | 208 | 0
2023-12-20 08:00 | 2023-12-20 08:15 | 49.4 | 5.4 | 35 | 204 | 0.1 | 5.4 | 206 | 0.1
2023-12-20 08:15 | 2023-12-20 08:30 | 46 | 13.7 | 49 | 211 | 0.5 | 6.7 | 212 | 0.5
2023-12-20 08:30 | 2023-12-20 08:45 | 44.8 | 9.6 | 70 | 217 | 0.6 | 7.1 | 216 | 0.6
2023-12-20 08:45 | 2023-12-20 09:00 | 43.2 | 12.3 | 79 | 209 | 1.1 | 7.4 | 209 | 1.1
2023-12-20 09:00 | 2023-12-20 09:15 | 43.7 | 18.7 | 109 | 212 | 0.9 | 7.5 | 214 | 0.8
2023-12-20 09:15 | 2023-12-20 09:30 | 42.8 | 13.6 | 119 | 211 | 0.9 | 7.8 | 213 | 0.8
2023-12-20 09:30 | 2023-12-20 09:45 | 41.3 | 11.9 | 153 | 213 | 1.3 | 8.2 | 212 | 1.2
2023-12-20 09:45 | 2023-12-20 10:00 | 40.8 | 11.4 | 164 | 216 | 1.3 | 8.6 | 215 | 1.3
2023-12-20 10:00 | 2023-12-20 10:15 | 39.3 | 15.3 | 175 | 218 | 1.2 | 9 | 218 | 1.2
2023-12-20 10:15 | 2023-12-20 10:30 | 37.4 | 17.7 | 219 | 225 | 0.6 | 9.6 | 227 | 0.6
2023-12-20 10:30 | 2023-12-20 10:45 | 35.2 | 19.3 | 247 | 225 | 0.8 | 10.3 | 230 | 0.8
2023-12-20 10:45 | 2023-12-20 11:00 | 33.1 | 19.1 | 375 | 229 | 0.7 | 11.2 | 233 | 0.7
2023-12-20 11:00 | 2023-12-20 11:15 | 28.7 | 33.1 | 377 | 221 | 0.6 | 12.6 | 223 | 0.4
2023-12-20 11:15 | 2023-12-20 11:30 | 26.6 | 36.8 | 201 | 310 | 0.4 | 12.9 | 312 | 0.3
2023-12-20 11:30 | 2023-12-20 11:45 | 27.2 | 18.5 | 173 | 353 | 0.3 | 12.8 | 355 | 0.2
2023-12-20 11:45 | 2023-12-20 12:00 | 27.2 | 20.6 | 140 | 12 | 0.3 | 12.9 | 15 | 0.2
2023-12-20 12:00 | 2023-12-20 12:15 | 25.9 | 31.8 | 179 | 357 | 0.2 | 13.2 | 353 | 0.1
2023-12-20 12:15 | 2023-12-20 12:30 | 21.6 | 29.2 | 399 | 7 | 0.7 | 13.9 | 2 | 0.6
2023-12-20 12:30 | 2023-12-20 12:45 | 18.5 | 42.5 | 437 | 23 | 1 | 14.5 | 21 | 0.7
2023-12-20 12:45 | 2023-12-20 13:00 | 18.3 | 28.2 | 432 | 42 | 1.3 | 14.6 | 41 | 1.2

## A1_BENZENE
StartTime_[MST] | EndTime_[MST] | Benzene_[ppbV] | Benzene_MDL_[ppbV] | Benzene_Flag
2023-11-22 | 2023-12-06 | 0.392 | 0.0605
2023-12-06 | 2023-12-20 | 0.37 | 0.0587

## A1_H2S
StartTime_[MST] | EndTime_[MST] | H2S_[ppbV] | H2S_LOD_[ppbV] | H2S_Flag
2023-11-22 | 2023-12-06 | 0.264 | 0.04
2023-12-06 | 2023-12-20 | 0.321 | 0.04

## A1_HCN
StartTime_[MST] | EndTime_[MST] | DURATION | HCN_[ppbV] | HCN_MDL_[ppbV] | HCN_Flag
2023-12-04 04:00 | 2023-12-04 11:11 | 431 |  | 0.90525 | AA
2023-12-04 04:00 | 2023-12-04 04:00 | 0 |  | 0.90525 | AAAG
2023-12-06 07:20 | 2023-12-06 14:42 | 442 |  | 0.90525 | AA
2023-12-07 07:48 | 2023-12-07 15:41 | 473 |  | 0.80466 | AA
2023-12-12 04:21 | 2023-12-12 11:01 | 400 |  | 0.94619 | AA
2023-12-18 08:37 | 2023-12-18 15:29 | 412 |  | 0.89238 | AA
Formulas:
EndTime_[MST] = [StartTime_[MST]]+[DURATION]/1440

## B1_MET_HOURLY
StartTime_[MST] | EndTime_[MST] | RH_[percent] | Stdev_WindDirection_[deg] | SolarRadiation_[W/m2] | Scalar_WindDirection_[deg] | Scalar_WindSpeed_[m/s] | T(ambient)_[C] | Vector_WindDirection_[deg] | Vector_WindSpeed_[m/s] | RH_Flag | Stdev_WindDirection_Flag | SolarRadiation_Flag | Scalar_WindDirection_Flag | T(ambient)_Flag | Vector_WindDirection_Flag | Vector_WindSpeed_Flag
2023-12-01 | 2023-12-01 01:00 | 71.6 | 17.3 | 0 | 346 | 1.6 | -3.1 | 344 | 1.5
2023-12-01 01:00 | 2023-12-01 02:00 | 79.2 | 16.9 | 0 | 325 | 1.7 | -3.8 | 324 | 1.6
2023-12-01 02:00 | 2023-12-01 03:00 | 82.4 | 15.7 | 0 | 317 | 1.6 | -4.4 | 317 | 1.5
2023-12-01 03:00 | 2023-12-01 04:00 | 84.5 | 15.6 | 0 | 317 | 1.3 | -4.9 | 316 | 1.3
2023-12-01 04:00 | 2023-12-01 05:00 | 85.6 | 16.2 | 0 | 302 | 1.3 | -5.2 | 302 | 1.2
2023-12-01 05:00 | 2023-12-01 06:00 | 85.3 | 17.8 | 0 | 306 | 1.1 | -5.2 | 306 | 1
2023-12-01 06:00 | 2023-12-01 07:00 | 85.3 | 16.7 | 0 | 270 | 0.9 | -5.1 | 275 | 0.8
2023-12-01 07:00 | 2023-12-01 08:00 | 84.8 | 14.7 | 20 | 281 | 0.9 | -4.7 | 283 | 0.8
2023-12-01 08:00 | 2023-12-01 09:00 | 81.4 | 28.7 | 95 | 231 | 0.6 | -3.9 | 230 | 0.4
2023-12-01 09:00 | 2023-12-01 10:00 | 74.7 | 29.5 | 224 | 197 | 0.8 | -2.5 | 192 | 0.6
2023-12-01 10:00 | 2023-12-01 11:00 | 64.2 | 26.4 | 249 | 192 | 0.9 | -0.7 | 191 | 0.7
2023-12-01 11:00 | 2023-12-01 12:00 | 51.6 | 53.9 | 373 | 142 | 0.9 | 1.2 | 140 | 0.4
2023-12-01 12:00 | 2023-12-01 13:00 | 44.3 | 34.4 | 439 | 26 | 1 | 3.1 | 26 | 0.8
2023-12-01 13:00 | 2023-12-01 14:00 | 42.8 | 33.5 | 169 | 350 | 1 | 3.7 | 359 | 0.5
2023-12-01 14:00 | 2023-12-01 15:00 | 40.1 | 20.1 | 118 | 56 | 1.4 | 4.3 | 56 | 1.3
2023-12-01 15:00 | 2023-12-01 16:00 | 41.4 | 12.7 | 83 | 36 | 1.5 | 4.4 | 37 | 1.5
2023-12-01 16:00 | 2023-12-01 17:00 | 53.8 | 13.1 | 5 | 15 | 2.2 | 2.3 | 12 | 2.1
2023-12-01 17:00 | 2023-12-01 18:00 | 63.7 | 12.9 | 0 | 355 | 2.4 | 0.6 | 357 | 2.2
2023-12-01 18:00 | 2023-12-01 19:00 | 66.2 | 29.7 | 0 | 310 | 0.9 | 0.1 | 312 | 0.5
2023-12-01 19:00 | 2023-12-01 20:00 | 70.8 | 35.8 | 0 | 154 | 0.6 | -1.1 | 145 | 0.4
2023-12-01 20:00 | 2023-12-01 21:00 | 73 | 38.1 | 0 | 207 | 0.6 | -1.6 | 200 | 0.3
2023-12-01 21:00 | 2023-12-01 22:00 | 72.4 | 28.6 | 0 | 158 | 0.8 | -1.6 | 158 | 0.6
2023-12-01 22:00 | 2023-12-01 23:00 | 67 | 37.6 | 0 | 211 | 1.3 | -0.3 | 208 | 0.8
2023-12-01 23:00 | 2023-12-02 | 71.1 | 21.2 | 0 | 223 | 1 | -1.3 | 219 | 0.9
2023-12-02 | 2023-12-02 01:00 | 74 | 15 | 0 | 190 | 1.2 | -2.3 | 190 | 1.1
2023-12-02 01:00 | 2023-12-02 02:00 | 75.1 | 13.7 | 0 | 192 | 1.5 | -2.5 | 193 | 1.4
2023-12-02 02:00 | 2023-12-02 03:00 | 73.4 | 29.6 | 0 | 215 | 1.3 | -2.7 | 208 | 1
2023-12-02 03:00 | 2023-12-02 04:00 | 72.1 | 23.4 | 0 | 208 | 1.2 | -3 | 205 | 1.1
2023-12-02 04:00 | 2023-12-02 05:00 | 63.9 | 37.5 | 0 | 293 | 1.8 | -2.5 | 307 | 1.3
2023-12-02 05:00 | 2023-12-02 06:00 | 78.5 | 29.6 | 0 | 149 | 0.8 | -4.6 | 152 | 0.3
2023-12-02 06:00 | 2023-12-02 07:00 | 77.9 | 16 | 0 | 178 | 1.1 | -4.9 | 180 | 1
2023-12-02 07:00 | 2023-12-02 08:00 | 63.8 | 18.5 | 27 | 177 | 0.9 | -3.2 | 178 | 0.8
2023-12-02 08:00 | 2023-12-02 09:00 | 55.4 | 28.1 | 121 | 114 | 0.9 | -1.6 | 109 | 0.5
2023-12-02 09:00 | 2023-12-02 10:00 | 31.8 | 20.8 | 340 | 288 | 2.8 | 3.3 | 284 | 2.4
2023-12-02 10:00 | 2023-12-02 11:00 | 27.3 | 15.7 | 340 | 289 | 5.7 | 4.1 | 289 | 5.5
2023-12-02 11:00 | 2023-12-02 12:00 | 25.7 | 14.1 | 496 | 285 | 7.8 | 4.1 | 285 | 7.5
2023-12-02 12:00 | 2023-12-02 13:00 | 21 | 14.9 | 486 | 282 | 7 | 4.2 | 283 | 6.7
2023-12-02 13:00 | 2023-12-02 14:00 | 22.9 | 19.7 | 433 | 270 | 5.1 | 3.9 | 272 | 4.7
2023-12-02 14:00 | 2023-12-02 15:00 | 22.1 | 15.6 | 313 | 280 | 4.7 | 3.9 | 281 | 4.6
2023-12-02 15:00 | 2023-12-02 16:00 | 21.5 | 15.8 | 117 | 291 | 4.5 | 4 | 292 | 4.3
2023-12-02 16:00 | 2023-12-02 17:00 | 24.9 | 22.4 | 7 | 275 | 1.9 | 3.2 | 278 | 1.8
2023-12-02 17:00 | 2023-12-02 18:00 | 28.8 | 30.4 | 0 | 133 | 1.3 | 1.4 | 135 | 1
2023-12-02 18:00 | 2023-12-02 19:00 | 25.7 | 27.1 | 0 | 292 | 3.9 | 3.8 | 293 | 3.6
2023-12-02 19:00 | 2023-12-02 20:00 | 27.7 | 50.9 | 0 | 178 | 1.4 | 3.3 | 192 | 0.2
2023-12-02 20:00 | 2023-12-02 21:00 | 29.2 | 35.6 | 0 | 104 | 1.5 | 2.6 | 112 | 1
2023-12-02 21:00 | 2023-12-02 22:00 | 31.8 | 33.7 | 0 | 134 | 1.5 | 0.8 | 132 | 1.2
2023-12-02 22:00 | 2023-12-02 23:00 | 37.1 | 51.2 | 0 | 84 | 1.5 | -0.6 | 86 | 0.7
2023-12-02 23:00 | 2023-12-03 | 28.6 | 46.6 | 0 | 182 | 1.5 | 2.6 | 198 | 0.6
2023-12-03 | 2023-12-03 01:00 | 30.1 | 28.4 | 0 | 263 | 1.7 | 3.7 | 269 | 1.4
2023-12-03 01:00 | 2023-12-03 02:00 | 30.1 | 23.5 | 0 | 236 | 1.9 | 4.3 | 237 | 1.7
2023-12-03 02:00 | 2023-12-03 03:00 | 30.9 | 22.1 | 0 | 225 | 1.6 | 3.3 | 219 | 1.4
2023-12-03 03:00 | 2023-12-03 04:00 | 37.2 | 19.3 | 0 | 200 | 1.1 | 1.5 | 200 | 1
2023-12-03 04:00 | 2023-12-03 05:00 | 44.7 | 39.1 | 0 | 14 | 1.1 | 0.8 | 16 | 0.7
2023-12-03 05:00 | 2023-12-03 06:00 | 47.9 | 22.9 | 0 | 340 | 3.9 | 2.9 | 333 | 3.5
2023-12-03 06:00 | 2023-12-03 07:00 | 72.3 | 20 | 0 | 309 | 3.4 | 2.2 | 319 | 3
2023-12-03 07:00 | 2023-12-03 08:00 | 74.7 | 27.9 | 7 | 344 | 2 | 1.9 | 344 | 1.3
2023-12-03 08:00 | 2023-12-03 09:00 | 64 | 16.5 | 34 | 30 | 2.3 | 1.4 | 29 | 2.2
2023-12-03 09:00 | 2023-12-03 10:00 | 65.6 | 31.9 | 52 | 337 | 2.4 | 1.4 | 337 | 2
2023-12-03 10:00 | 2023-12-03 11:00 | 57.3 | 24.6 | 78 | 67 | 1.2 | 1.8 | 63 | 1
2023-12-03 11:00 | 2023-12-03 12:00 | 53.5 | 29.9 | 222 | 104 | 1.2 | 2.5 | 113 | 0.7
2023-12-03 12:00 | 2023-12-03 13:00 | 49.8 | 22.2 | 265 | 188 | 1.8 | 3.5 | 189 | 1.6
2023-12-03 13:00 | 2023-12-03 14:00 | 44.6 | 24.1 | 275 | 181 | 1.9 | 4.1 | 181 | 1.7
2023-12-03 14:00 | 2023-12-03 15:00 | 40 | 20.8 | 129 | 155 | 2.2 | 4.1 | 153 | 2
2023-12-03 15:00 | 2023-12-03 16:00 | 38 | 16.2 | 70 | 125 | 2 | 4.3 | 126 | 1.9
2023-12-03 16:00 | 2023-12-03 17:00 | 38.1 | 10.7 | 14 | 124 | 2.1 | 3.2 | 124 | 2.1
2023-12-03 17:00 | 2023-12-03 18:00 | 39.1 | 13.7 | 0 | 141 | 2.1 | 2.1 | 140 | 2.1
2023-12-03 18:00 | 2023-12-03 19:00 | 38.1 | 19.4 | 0 | 146 | 2.2 | 1.9 | 143 | 2
2023-12-03 19:00 | 2023-12-03 20:00 | 37.2 | 18.8 | 0 | 156 | 1.6 | 2.1 | 155 | 1.5
2023-12-03 20:00 | 2023-12-03 21:00 | 45.3 | 28.1 | 0 | 139 | 0.9 | 0.2 | 137 | 0.8
2023-12-03 21:00 | 2023-12-03 22:00 | 53.1 | 31.9 | 0 | 181 | 1.5 | 0.5 | 180 | 1.2
2023-12-03 22:00 | 2023-12-03 23:00 | 56.4 | 53.6 | 0 | 197 | 1.6 | 0.3 | 197 | 0.8
2023-12-03 23:00 | 2023-12-04 | 59.1 | 60.8 | 0 | 207 | 1.9 | 0.4 | 212 | 0.8
2023-12-04 | 2023-12-04 01:00 | 62.6 | 29.6 | 0 | 204 | 1.3 | 0.2 | 205 | 1.1
2023-12-04 01:00 | 2023-12-04 02:00 | 64.2 | 45.3 | 0 | 221 | 1.2 | -0.5 | 221 | 0.8
2023-12-04 02:00 | 2023-12-04 03:00 | 60.7 | 45.2 | 0 | 195 | 1.3 | -0.2 | 185 | 0.6
2023-12-04 03:00 | 2023-12-04 04:00 | 68.1 | 48.3 | 0 | 97 | 0.8 | -2 | 107 | 0.4
2023-12-04 04:00 | 2023-12-04 05:00 | 71.1 | 58.2 | 0 | 197 | 0.8 | -2.3 | 186 | 0.3
2023-12-04 05:00 | 2023-12-04 06:00 | 65.6 | 18.4 | 0 | 208 | 1.4 | -0.6 | 207 | 1.3
2023-12-04 06:00 | 2023-12-04 07:00 | 53.3 | 15.8 | 0 | 205 | 2.3 | 2.3 | 204 | 2.2
2023-12-04 07:00 | 2023-12-04 08:00 | 39.4 | 20 | 68 | 166 | 2 | 5.8 | 172 | 1.5
2023-12-04 08:00 | 2023-12-04 09:00 | 31.8 | 39.9 | 249 | 176 | 1.3 | 8.8 | 172 | 0.7
2023-12-04 09:00 | 2023-12-04 10:00 | 28.6 | 44.4 | 197 | 166 | 2.2 | 9.6 | 163 | 1.4
2023-12-04 10:00 | 2023-12-04 11:00 | 21.9 | 45.2 | 338 | 193 | 1.8 | 12.5 | 202 | 0.6
2023-12-04 11:00 | 2023-12-04 12:00 | 22 | 23.3 | 458 | 268 | 5.2 | 13.6 | 274 | 4.8
2023-12-04 12:00 | 2023-12-04 13:00 | 22.7 | 17.1 | 430 | 277 | 5.4 | 14 | 278 | 5.1
2023-12-04 13:00 | 2023-12-04 14:00 | 22.4 | 24.6 | 248 | 253 | 2.4 | 14.1 | 256 | 2.1
2023-12-04 14:00 | 2023-12-04 15:00 | 23.5 | 26 | 118 | 250 | 1.7 | 13.6 | 252 | 1.5
2023-12-04 15:00 | 2023-12-04 16:00 | 25.8 | 16.4 | 36 | 299 | 1.7 | 12.6 | 304 | 1.6
2023-12-04 16:00 | 2023-12-04 17:00 | 29.4 | 21.1 | 5 | 258 | 1.8 | 11.2 | 262 | 1.7
2023-12-04 17:00 | 2023-12-04 18:00 | 32.3 | 33 | 0 | 289 | 1.7 | 9.9 | 280 | 1.1
2023-12-04 18:00 | 2023-12-04 19:00 | 35.1 | 43.9 | 0 | 146 | 0.6 | 8.7 | 146 | 0.3
2023-12-04 19:00 | 2023-12-04 20:00 | 59.5 | 18 | 0 | 100 | 3.4 | 4.1 | 103 | 3.2
2023-12-04 20:00 | 2023-12-04 21:00 | 69.1 | 15.6 | 0 | 95 | 3 | 2.4 | 107 | 2.4
2023-12-04 21:00 | 2023-12-04 22:00 | 74.9 | 41.6 | 0 | 11 | 0.9 | 0.8 | 30 | 0.4
2023-12-04 22:00 | 2023-12-04 23:00 | 80.4 | 48.6 | 0 | 281 | 0.9 | 0 | 276 | 0.4
2023-12-04 23:00 | 2023-12-05 | 81.2 | 24.4 | 0 | 189 | 0.7 | -0.5 | 187 | 0.6
2023-12-05 | 2023-12-05 01:00 | 79.5 | 35.9 | 0 | 227 | 0.4 | -0.3 | 214 | 0.1
2023-12-05 01:00 | 2023-12-05 02:00 | 81.5 | 24.4 | 0 | 90 | 0.6 | -0.9 | 96 | 0.5
2023-12-05 02:00 | 2023-12-05 03:00 | 83.8 | 37.9 | 0 | 148 | 0.5 | -2.2 | 148 | 0.3
2023-12-05 03:00 | 2023-12-05 04:00 | 80.3 | 41.5 | 0 | 227 | 1.1 | -1.7 | 229 | 0.7
2023-12-05 04:00 | 2023-12-05 05:00 | 78.9 | 43.4 | 0 | 248 | 0.7 | -1.5 | 261 | 0.2
2023-12-05 05:00 | 2023-12-05 06:00 | 79.5 | 35.9 | 0 | 60 | 0.7 | -1.8 | 58 | 0.4
2023-12-05 06:00 | 2023-12-05 07:00 | 80.4 | 38.8 | 0 | 188 | 0.5 | -2.5 | 171 | 0.3
2023-12-05 07:00 | 2023-12-05 08:00 | 75.4 | 31.5 | 55 | 204 | 0.4 | -1.9 | 206 | 0.1
2023-12-05 08:00 | 2023-12-05 09:00 | 63.8 | 20 | 198 | 201 | 0.7 | 2.7 | 203 | 0.6
2023-12-05 09:00 | 2023-12-05 10:00 | 36.1 | 29.5 | 318 | 189 | 0.8 | 10.1 | 192 | 0.7
2023-12-05 10:00 | 2023-12-05 11:00 | 23.2 | 30.6 | 389 | 174 | 1 | 14.8 | 175 | 0.8
2023-12-05 11:00 | 2023-12-05 12:00 | 18.5 | 39.1 | 469 | 220 | 0.8 | 17.4 | 214 | 0.6
2023-12-05 12:00 | 2023-12-05 13:00 | 16.8 | 48.4 | 463 | 233 | 0.9 | 18.6 | 223 | 0.4
2023-12-05 13:00 | 2023-12-05 14:00 | 16.2 | 40.5 | 399 | 313 | 1.1 | 19.3 | 322 | 0.7
2023-12-05 14:00 | 2023-12-05 15:00 | 24.6 | 18.6 | 290 | 357 | 2.7 | 17.2 | 356 | 2.5
2023-12-05 15:00 | 2023-12-05 16:00 | 23.4 | 11.4 | 132 | 29 | 1.8 | 16.8 | 31 | 1.7
2023-12-05 16:00 | 2023-12-05 17:00 | 26.1 | 29.1 | 18 | 64 | 0.5 | 15 | 50 | 0.3
2023-12-05 17:00 | 2023-12-05 18:00 | 33.3 | 28.2 | 0 | 72 | 1 | 11.6 | 72 | 0.8
2023-12-05 18:00 | 2023-12-05 19:00 | 38.6 | 36.4 | 0 | 326 | 0.4 | 9.1 | 322 | 0.2
2023-12-05 19:00 | 2023-12-05 20:00 | 42.9 | 51.3 | 0 | 268 | 0.5 | 7.4 | 286 | 0
2023-12-05 20:00 | 2023-12-05 21:00 | 49.1 | 21 | 0 | 195 | 0.9 | 5.9 | 193 | 0.8
2023-12-05 21:00 | 2023-12-05 22:00 | 44.5 | 13.5 | 0 | 203 | 1.5 | 6.6 | 203 | 1.4
2023-12-05 22:00 | 2023-12-05 23:00 | 44.6 | 20.8 | 0 | 207 | 1.2 | 6 | 203 | 1.1
2023-12-05 23:00 | 2023-12-06 | 50.4 | 21.2 | 0 | 226 | 0.7 | 4.6 | 215 | 0.6
2023-12-06 | 2023-12-06 01:00 | 47.2 | 19.6 | 0 | 211 | 1.1 | 4.9 | 208 | 1.1
2023-12-06 01:00 | 2023-12-06 02:00 | 56.4 | 27.8 | 0 | 258 | 0.4 | 3.2 | 261 | 0.4
2023-12-06 02:00 | 2023-12-06 03:00 | 57.6 | 18.4 | 0 | 215 | 0.8 | 2.3 | 213 | 0.7
2023-12-06 03:00 | 2023-12-06 04:00 | 61.1 | 24.9 | 0 | 208 | 0.7 | 1.5 | 212 | 0.6
2023-12-06 04:00 | 2023-12-06 05:00 | 66.1 | 21.8 | 0 | 245 | 0.5 | 0.5 | 245 | 0.5
2023-12-06 05:00 | 2023-12-06 06:00 | 63.7 | 16.4 | 0 | 212 | 0.9 | 0.6 | 213 | 0.8
2023-12-06 06:00 | 2023-12-06 07:00 | 67.3 | 17.7 | 0 | 176 | 0.5 | -0.2 | 185 | 0.3
2023-12-06 07:00 | 2023-12-06 08:00 | 64.8 | 22.4 | 58 | 258 | 0.4 | 0.4 | 255 | 0.3
2023-12-06 08:00 | 2023-12-06 09:00 | 46.6 | 32.2 | 202 | 261 | 0.7 | 4.5 | 266 | 0.5
2023-12-06 09:00 | 2023-12-06 10:00 | 33.4 | 26.7 | 335 | 270 | 1 | 8.7 | 277 | 0.9
2023-12-06 10:00 | 2023-12-06 11:00 | 21.1 | 34.7 | 434 | 271 | 0.9 | 13.1 | 276 | 0.7
2023-12-06 11:00 | 2023-12-06 12:00 | 15.2 | 27.8 | 483 | 210 | 1.3 | 16.5 | 209 | 1
2023-12-06 12:00 | 2023-12-06 13:00 | 12 | 44 | 476 | 228 | 0.8 | 19 | 230 | 0.5
2023-12-06 13:00 | 2023-12-06 14:00 | 11.8 | 25.5 | 412 | 18 | 1.1 | 19.6 | 17 | 1
2023-12-06 14:00 | 2023-12-06 15:00 | 13.9 | 23 | 297 | 358 | 2.1 | 19.3 | 359 | 1.9
2023-12-06 15:00 | 2023-12-06 16:00 | 17.2 | 11.2 | 129 | 16 | 2.4 | 18 | 15 | 2.4
2023-12-06 16:00 | 2023-12-06 17:00 | 23.9 | 10.8 | 8 | 7 | 2.3 | 15 | 7 | 2.3
2023-12-06 17:00 | 2023-12-06 18:00 | 34.1 | 17.5 | 0 | 28 | 1.1 | 11.6 | 22 | 1
2023-12-06 18:00 | 2023-12-06 19:00 | 42.2 | 27.3 | 0 | 118 | 0.6 | 8.4 | 133 | 0.5
2023-12-06 19:00 | 2023-12-06 20:00 | 48.9 | 18.5 | 0 | 190 | 0.9 | 6.3 | 192 | 0.8
2023-12-06 20:00 | 2023-12-06 21:00 | 47.3 | 11.2 | 0 | 192 | 0.7 | 6.2 | 193 | 0.7
2023-12-06 21:00 | 2023-12-06 22:00 | 52.3 | 42.1 | 0 | 213 | 0.3 | 4.4 | 211 | 0.2
2023-12-06 22:00 | 2023-12-06 23:00 | 47.4 | 10 | 0 | 215 | 1 | 4.3 | 214 | 1
2023-12-06 23:00 | 2023-12-07 | 47 | 25.8 | 0 | 228 | 0.6 | 3.5 | 225 | 0.5
2023-12-07 | 2023-12-07 01:00 | 49.7 | 27.2 | 0 | 215 | 0.7 | 2.3 | 214 | 0.6
2023-12-07 01:00 | 2023-12-07 02:00 | 51 | 50.6 | 0 | 220 | 0.9 | 0.9 | 225 | 0.5
2023-12-07 02:00 | 2023-12-07 03:00 | 56.5 | 52.1 | 0 | 253 | 0.8 | 0.1 | 247 | 0.4
2023-12-07 03:00 | 2023-12-07 04:00 | 53.4 | 39.3 | 0 | 226 | 0.6 | 0.1 | 225 | 0.3
2023-12-07 04:00 | 2023-12-07 05:00 | 44.6 | 37.3 | 0 | 225 | 0.8 | 1.6 | 219 | 0.6
2023-12-07 05:00 | 2023-12-07 06:00 | 49.1 | 49.7 | 0 | 208 | 0.7 | 0.6 | 201 | 0.3
2023-12-07 06:00 | 2023-12-07 07:00 | 44.9 | 29.9 | 0 | 209 | 1.4 | 1.7 | 202 | 1.1
2023-12-07 07:00 | 2023-12-07 08:00 | 41.3 | 47.9 | 51 | 179 | 1.1 | 2.9 | 176 | 0.6
2023-12-07 08:00 | 2023-12-07 09:00 | 27.2 | 25.9 | 196 | 148 | 1.2 | 8.6 | 145 | 1.1
2023-12-07 09:00 | 2023-12-07 10:00 | 18.5 | 42.4 | 328 | 191 | 1.4 | 14 | 192 | 0.6
2023-12-07 10:00 | 2023-12-07 11:00 | 16.4 | 36.4 | 422 | 277 | 2.5 | 16 | 289 | 2
2023-12-07 11:00 | 2023-12-07 12:00 | 14.4 | 32.8 | 468 | 266 | 3.2 | 16.9 | 282 | 2.6
2023-12-07 12:00 | 2023-12-07 13:00 | 15 | 14.7 | 468 | 290 | 6.3 | 16.3 | 290 | 6.1
2023-12-07 13:00 | 2023-12-07 14:00 | 12.7 | 15.6 | 405 | 281 | 6.3 | 16.7 | 282 | 6
2023-12-07 14:00 | 2023-12-07 15:00 | 13.2 | 13.8 | 295 | 285 | 6.7 | 15.9 | 286 | 6.5
2023-12-07 15:00 | 2023-12-07 16:00 | 14.5 | 16.4 | 130 | 278 | 5.3 | 15 | 280 | 5.1
2023-12-07 16:00 | 2023-12-07 17:00 | 15.2 | 16.9 | 7 | 275 | 4.2 | 13.8 | 276 | 4
2023-12-07 17:00 | 2023-12-07 18:00 | 16.3 | 15.6 | 0 | 279 | 4.8 | 12.9 | 280 | 4.6
2023-12-07 18:00 | 2023-12-07 19:00 | 15.9 | 28.4 | 0 | 290 | 3 | 12.4 | 288 | 2.7
2023-12-07 19:00 | 2023-12-07 20:00 | 17.7 | 25.8 | 0 | 253 | 1.2 | 11 | 254 | 1
2023-12-07 20:00 | 2023-12-07 21:00 | 24.4 | 40.2 | 0 | 45 | 1.4 | 8.1 | 30 | 0.3
2023-12-07 21:00 | 2023-12-07 22:00 | 29.1 | 39.8 | 0 | 333 | 1.4 | 8.4 | 334 | 1.1
2023-12-07 22:00 | 2023-12-07 23:00 | 32.1 | 47.8 | 0 | 132 | 1.8 | 6.6 | 129 | 1.4
2023-12-07 23:00 | 2023-12-08 | 42 | 31.9 | 0 | 105 | 2.2 | 3.7 | 105 | 1.7
2023-12-08 | 2023-12-08 01:00 | 55.3 | 14.7 | 0 | 114 | 3.8 | 2 | 116 | 3.6
2023-12-08 01:00 | 2023-12-08 02:00 | 56.9 | 41.5 | 0 | 63 | 1.3 | 1.6 | 70 | 0.8
2023-12-08 02:00 | 2023-12-08 03:00 | 59.1 | 30.4 | 0 | 129 | 0.8 | 0.6 | 120 | 0.4
2023-12-08 03:00 | 2023-12-08 04:00 | 59.3 | 45.3 | 0 | 234 | 0.6 | 0.4 | 245 | 0.4
2023-12-08 04:00 | 2023-12-08 05:00 | 51.3 | 48.5 | 0 | 194 | 0.7 | 0.9 | 179 | 0.4
2023-12-08 05:00 | 2023-12-08 06:00 | 45.1 | 35.3 | 0 | 176 | 0.9 | 1.7 | 168 | 0.5
2023-12-08 06:00 | 2023-12-08 07:00 | 42.3 | 27.3 | 0 | 173 | 0.8 | 1.9 | 169 | 0.7
2023-12-08 07:00 | 2023-12-08 08:00 | 40.5 | 18.6 | 13 | 179 | 0.9 | 2 | 180 | 0.9
2023-12-08 08:00 | 2023-12-08 09:00 | 53 | 18 | 108 | 192 | 2.1 | 2.2 | 195 | 2
2023-12-08 09:00 | 2023-12-08 10:00 | 57.4 | 19.6 | 166 | 192 | 2.1 | 2.7 | 195 | 1.9
2023-12-08 10:00 | 2023-12-08 11:00 | 50.8 | 22.5 | 196 | 159 | 1.6 | 3.5 | 158 | 1.4
2023-12-08 11:00 | 2023-12-08 12:00 | 47.3 | 21.1 | 246 | 98 | 1.6 | 4.5 | 94 | 1.4
2023-12-08 12:00 | 2023-12-08 13:00 | 44.9 | 19.5 | 212 | 94 | 2.8 | 5.2 | 93 | 2.6
2023-12-08 13:00 | 2023-12-08 14:00 | 43.8 | 17.6 | 156 | 73 | 3.1 | 5.5 | 74 | 2.9
2023-12-08 14:00 | 2023-12-08 15:00 | 38.5 | 14.4 | 126 | 77 | 3.3 | 5.1 | 77 | 3.2
2023-12-08 15:00 | 2023-12-08 16:00 | 37.9 | 16.7 | 50 | 61 | 2.3 | 4.6 | 62 | 2.2
2023-12-08 16:00 | 2023-12-08 17:00 | 36.8 | 16.2 | 6 | 39 | 2 | 3.4 | 35 | 1.8
2023-12-08 17:00 | 2023-12-08 18:00 | 48.7 | 12.7 | 0 | 26 | 2.2 | 2.5 | 26 | 2.1
2023-12-08 18:00 | 2023-12-08 19:00 | 54.2 | 20.5 | 0 | 9 | 2.7 | 2.2 | 9 | 2.5
2023-12-08 19:00 | 2023-12-08 20:00 | 79.6 | 16.7 | 0 | 24 | 4.5 | 0.2 | 23 | 4.3
2023-12-08 20:00 | 2023-12-08 21:00 | 88.1 | 14.6 | 0 | 31 | 4.5 | -1.5 | 29 | 4
2023-12-08 21:00 | 2023-12-08 22:00 | 87.9 | 14.3 | 0 | 28 | 3.8 | -2.1 | 29 | 3.7
2023-12-08 22:00 | 2023-12-08 23:00 | 92.1 | 14.4 | 0 | 20 | 2.1 | -2.4 | 21 | 2
2023-12-08 23:00 | 2023-12-09 | 93.9 | 17.7 | 0 | 360 | 1.8 | -2.7 | 360 | 1.7
2023-12-09 | 2023-12-09 01:00 | 94.6 | 22.1 | 0 | 331 | 1.1 | -2.8 | 332 | 1
2023-12-09 01:00 | 2023-12-09 02:00 | 88.5 | 20.3 | 0 | 20 | 1.4 | -2.7 | 15 | 1.3
2023-12-09 02:00 | 2023-12-09 03:00 | 91.6 | 23.8 | 0 | 360 | 1.1 | -3.1 | 8 | 0.9
2023-12-09 03:00 | 2023-12-09 04:00 | 89.4 | 16.3 | 0 | 268 | 0.9 | -3.5 | 270 | 0.8
2023-12-09 04:00 | 2023-12-09 05:00 | 88.9 | 21.3 | 0 | 251 | 0.9 | -4 | 253 | 0.8
2023-12-09 05:00 | 2023-12-09 06:00 | 89.7 | 19.4 | 0 | 228 | 1 | -4.2 | 225 | 0.9
2023-12-09 06:00 | 2023-12-09 07:00 | 89 | 19.2 | 0 | 222 | 0.8 | -4.1 | 219 | 0.8
2023-12-09 07:00 | 2023-12-09 08:00 | 84.5 | 15.4 | 59 | 190 | 0.7 | -3.8 | 191 | 0.6
2023-12-09 08:00 | 2023-12-09 09:00 | 70.8 | 15.2 | 187 | 206 | 0.7 | -1.8 | 207 | 0.7
2023-12-09 09:00 | 2023-12-09 10:00 | 52.8 | 29.4 | 285 | 303 | 1.2 | -0.6 | 308 | 1.1
2023-12-09 10:00 | 2023-12-09 11:00 | 48.3 | 28.2 | 351 | 351 | 1.7 | 0.1 | 352 | 1.5
2023-12-09 11:00 | 2023-12-09 12:00 | 44.6 | 28.7 | 360 | 352 | 2 | 0.8 | 351 | 1.7
2023-12-09 12:00 | 2023-12-09 13:00 | 39.5 | 22 | 387 | 338 | 2.3 | 1.6 | 337 | 2.1
2023-12-09 13:00 | 2023-12-09 14:00 | 36.8 | 20.8 | 365 | 344 | 2.6 | 1.9 | 343 | 2.4
2023-12-09 14:00 | 2023-12-09 15:00 | 36 | 24.6 | 291 | 325 | 1.7 | 2 | 323 | 1.4
2023-12-09 15:00 | 2023-12-09 16:00 | 33.2 | 24.6 | 101 | 283 | 1.4 | 1.9 | 285 | 1.2
2023-12-09 16:00 | 2023-12-09 17:00 | 39.5 | 19.6 | 10 | 230 | 0.9 | 1 | 229 | 0.9
2023-12-09 17:00 | 2023-12-09 18:00 | 49.9 | 18 | 0 | 215 | 1.1 | -0.2 | 212 | 1
2023-12-09 18:00 | 2023-12-09 19:00 | 52.8 | 18.5 | 0 | 215 | 1.4 | -0.9 | 213 | 1.4
2023-12-09 19:00 | 2023-12-09 20:00 | 48.3 | 14.3 | 0 | 208 | 1.7 | -1.3 | 208 | 1.6
2023-12-09 20:00 | 2023-12-09 21:00 | 59.1 | 20.6 | 0 | 191 | 1.6 | -2.8 | 192 | 1.5
2023-12-09 21:00 | 2023-12-09 22:00 | 61.9 | 25.9 | 0 | 197 | 1.5 | -3.7 | 194 | 1.4
2023-12-09 22:00 | 2023-12-09 23:00 | 61.8 | 16.6 | 0 | 197 | 2 | -4.1 | 197 | 1.9
2023-12-09 23:00 | 2023-12-10 | 57.9 | 15.4 | 0 | 196 | 2 | -4.6 | 196 | 2
2023-12-10 | 2023-12-10 01:00 | 53.5 | 13.5 | 0 | 198 | 2.1 | -4.9 | 199 | 2
2023-12-10 01:00 | 2023-12-10 02:00 | 48.8 | 14.4 | 0 | 201 | 2.4 | -4.7 | 201 | 2.3
2023-12-10 02:00 | 2023-12-10 03:00 | 46.7 | 17.9 | 0 | 206 | 2.2 | -4.6 | 204 | 2.1
2023-12-10 03:00 | 2023-12-10 04:00 | 45.8 | 24.2 | 0 | 208 | 1.7 | -4.5 | 204 | 1.6
2023-12-10 04:00 | 2023-12-10 05:00 | 42.1 | 22.3 | 0 | 203 | 1.7 | -3.8 | 202 | 1.6
2023-12-10 05:00 | 2023-12-10 06:00 | 43.5 | 26.3 | 0 | 206 | 1.6 | -3.4 | 202 | 1.4
2023-12-10 06:00 | 2023-12-10 07:00 | 33.7 | 29.6 | 0 | 217 | 2.1 | 0.1 | 228 | 1.6
2023-12-10 07:00 | 2023-12-10 08:00 | 25.9 | 15.1 | 27 | 280 | 6 | 5.2 | 280 | 5.8
2023-12-10 08:00 | 2023-12-10 09:00 | 24.9 | 15.7 | 81 | 274 | 5.5 | 6 | 275 | 5.3
2023-12-10 09:00 | 2023-12-10 10:00 | 25.7 | 14.7 | 155 | 278 | 6.9 | 7.2 | 279 | 6.6
2023-12-10 10:00 | 2023-12-10 11:00 | 29.1 | 14.9 | 261 | 279 | 7.2 | 8.4 | 279 | 6.9
2023-12-10 11:00 | 2023-12-10 12:00 | 30.6 | 14.3 | 421 | 279 | 8.2 | 9.6 | 280 | 7.9
2023-12-10 12:00 | 2023-12-10 13:00 | 30.8 | 13.4 | 343 | 287 | 8.6 | 10.4 | 287 | 8.4
2023-12-10 13:00 | 2023-12-10 14:00 | 30.7 | 14.6 | 168 | 292 | 7.5 | 10.5 | 291 | 7.3
2023-12-10 14:00 | 2023-12-10 15:00 | 33.3 | 13.3 | 110 | 284 | 6 | 9.7 | 284 | 5.9
2023-12-10 15:00 | 2023-12-10 16:00 | 33 | 32.7 | 92 | 287 | 2.2 | 10.1 | 289 | 1.8
2023-12-10 16:00 | 2023-12-10 17:00 | 33.9 | 38.5 | 11 | 305 | 2.1 | 9.8 | 293 | 1.3
2023-12-10 17:00 | 2023-12-10 18:00 | 36.6 | 21.3 | 0 | 334 | 1.8 | 8.8 | 331 | 1.3
2023-12-10 18:00 | 2023-12-10 19:00 | 35 | 22.1 | 0 | 325 | 4.4 | 9.5 | 324 | 3.8
2023-12-10 19:00 | 2023-12-10 20:00 | 37.6 | 15.3 | 0 | 302 | 3.4 | 9.1 | 300 | 3.2
2023-12-10 20:00 | 2023-12-10 21:00 | 38.1 | 16.8 | 0 | 296 | 3.4 | 9 | 296 | 3.2
2023-12-10 21:00 | 2023-12-10 22:00 | 41.9 | 25.8 | 0 | 310 | 1.5 | 7.6 | 317 | 1.2
2023-12-10 22:00 | 2023-12-10 23:00 | 47.4 | 26.9 | 0 | 358 | 1.9 | 6.2 | 359 | 1.7
2023-12-10 23:00 | 2023-12-11 | 54.7 | 33.4 | 0 | 93 | 1.3 | 4 | 86 | 0.9
2023-12-11 | 2023-12-11 01:00 | 57 | 53.1 | 0 | 37 | 1 | 3.5 | 32 | 0.4
2023-12-11 01:00 | 2023-12-11 02:00 | 61.3 | 41.6 | 0 | 161 | 0.9 | 2.6 | 156 | 0.6
2023-12-11 02:00 | 2023-12-11 03:00 | 64.9 | 30.8 | 0 | 214 | 0.8 | 2.2 | 210 | 0.7
2023-12-11 03:00 | 2023-12-11 04:00 | 66.6 | 35 | 0 | 191 | 1.1 | 1.8 | 189 | 0.6
2023-12-11 04:00 | 2023-12-11 05:00 | 71.3 | 46.2 | 0 | 127 | 0.8 | 0.4 | 125 | 0.4
2023-12-11 05:00 | 2023-12-11 06:00 | 75.2 | 36.8 | 0 | 157 | 0.8 | -0.5 | 160 | 0.4
2023-12-11 06:00 | 2023-12-11 07:00 | 75.4 | 47.1 | 0 | 136 | 0.7 | -0.9 | 124 | 0.4
2023-12-11 07:00 | 2023-12-11 08:00 | 72 | 39.4 | 48 | 165 | 1.2 | -1.1 | 175 | 0.7
2023-12-11 08:00 | 2023-12-11 09:00 | 58.4 | 32.4 | 172 | 184 | 1.5 | 2.1 | 183 | 1.2
2023-12-11 09:00 | 2023-12-11 10:00 | 47.8 | 21.6 | 291 | 188 | 1.3 | 5 | 191 | 1.2
2023-12-11 10:00 | 2023-12-11 11:00 | 38.3 | 24.3 | 376 | 185 | 1.2 | 7.9 | 186 | 1.1
2023-12-11 11:00 | 2023-12-11 12:00 | 32 | 21.2 | 465 | 163 | 1.2 | 10 | 157 | 1
2023-12-11 12:00 | 2023-12-11 13:00 | 27.9 | 2.9 | 456 | 84 | 0 | 11.8 | 84 | 0
2023-12-11 13:00 | 2023-12-11 14:00 | 26.4 | 39.3 | 394 | 110 | 1.2 | 12.6 | 85 | 0.4
2023-12-11 14:00 | 2023-12-11 15:00 | 27.5 | 21.3 | 171 | 45 | 1.4 | 11.9 | 44 | 1.2
2023-12-11 15:00 | 2023-12-11 16:00 | 30 | 16.4 | 86 | 71 | 2.7 | 11.1 | 74 | 2.6
2023-12-11 16:00 | 2023-12-11 17:00 | 34 | 15.7 | 13 | 48 | 2 | 9.2 | 48 | 1.9
2023-12-11 17:00 | 2023-12-11 18:00 | 36.1 | 14.5 | 0 | 24 | 2.7 | 8.1 | 25 | 2.6
2023-12-11 18:00 | 2023-12-11 19:00 | 38.6 | 11.7 | 0 | 35 | 3.2 | 7.1 | 35 | 3.1
2023-12-11 19:00 | 2023-12-11 20:00 | 41.4 | 11.2 | 0 | 35 | 3.6 | 6.5 | 35 | 3.5
2023-12-11 20:00 | 2023-12-11 21:00 | 60.4 | 13.3 | 0 | 13 | 3.4 | 4.8 | 14 | 3.3
2023-12-11 21:00 | 2023-12-11 22:00 | 76.5 | 14.1 | 0 | 1 | 2.6 | 2.9 | 3 | 2.5
2023-12-11 22:00 | 2023-12-11 23:00 | 84.9 | 14 | 0 | 7 | 2.1 | 1.9 | 7 | 2
2023-12-11 23:00 | 2023-12-12 | 88.7 | 15.8 | 0 | 352 | 1.1 | 1.4 | 352 | 1
2023-12-12 | 2023-12-12 01:00 | 89.3 | 17.6 | 0 | 101 | 0.4 | 0.9 | 100 | 0.3
2023-12-12 01:00 | 2023-12-12 02:00 | 91.5 | 11.7 | 0 | 143 | 0.3 | -0.4 | 144 | 0.3
2023-12-12 02:00 | 2023-12-12 03:00 | 92 | 12.8 | 0 | 136 | 0.3 | -0.5 | 135 | 0.2
2023-12-12 03:00 | 2023-12-12 04:00 | 91.4 | 25.5 | 0 | 106 | 0.3 | -1.1 | 110 | 0.2
2023-12-12 04:00 | 2023-12-12 05:00 | 94 | 17 | 0 | 84 | 0.6 | -2.3 | 86 | 0.5
2023-12-12 05:00 | 2023-12-12 06:00 | 94.9 | 18.4 | 0 | 52 | 0.9 | -1.8 | 51 | 0.8
2023-12-12 06:00 | 2023-12-12 07:00 | 94.2 | 16.4 | 0 | 42 | 1.3 | -1.7 | 40 | 1.3
2023-12-12 07:00 | 2023-12-12 08:00 | 96.9 | 13.1 | 6 | 33 | 1.5 | -1.8 | 33 | 1.5
2023-12-12 08:00 | 2023-12-12 09:00 | 97 | 16.9 | 48 | 62 | 1.4 | -1.4 | 65 | 1.3
2023-12-12 09:00 | 2023-12-12 10:00 | 93.4 | 15.7 | 82 | 42 | 1.2 | -1 | 42 | 1.1
2023-12-12 10:00 | 2023-12-12 11:00 | 90.7 | 18 | 102 | 351 | 1.8 | -1 | 352 | 1.6
2023-12-12 11:00 | 2023-12-12 12:00 | 87.3 | 19.6 | 83 | 346 | 2.1 | -0.7 | 346 | 2
2023-12-12 12:00 | 2023-12-12 13:00 | 84 | 19 | 95 | 351 | 2.6 | -0.8 | 351 | 2.4
2023-12-12 13:00 | 2023-12-12 14:00 | 80.1 | 20.8 | 90 | 357 | 2 | -0.4 | 357 | 1.8
2023-12-12 14:00 | 2023-12-12 15:00 | 77.5 | 17.3 | 71 | 2 | 2.4 | 0.1 | 3 | 2.3
2023-12-12 15:00 | 2023-12-12 16:00 | 77.2 | 17.9 | 29 | 342 | 3 | 0.4 | 342 | 2.9
2023-12-12 16:00 | 2023-12-12 17:00 | 79.5 | 19.4 | 3 | 346 | 3.1 | -0.1 | 346 | 2.9
2023-12-12 17:00 | 2023-12-12 18:00 | 80.2 | 20.2 | 0 | 341 | 2.7 | -0.4 | 341 | 2.5
2023-12-12 18:00 | 2023-12-12 19:00 | 82.2 | 17.9 | 0 | 344 | 2.5 | -0.8 | 344 | 2.4
2023-12-12 19:00 | 2023-12-12 20:00 | 83.5 | 16.8 | 0 | 341 | 2.3 | -0.9 | 340 | 2.2
2023-12-12 20:00 | 2023-12-12 21:00 | 81.9 | 17.8 | 0 | 355 | 1.6 | -0.9 | 356 | 1.5
2023-12-12 21:00 | 2023-12-12 22:00 | 79.7 | 16.2 | 0 | 7 | 1.2 | -0.8 | 7 | 1.1
2023-12-12 22:00 | 2023-12-12 23:00 | 78.5 | 21.9 | 0 | 44 | 0.7 | -0.7 | 43 | 0.6
2023-12-12 23:00 | 2023-12-13 | 78.3 | 13.9 | 0 | 31 | 0.4 | -0.8 | 30 | 0.4
2023-12-13 | 2023-12-13 01:00 | 80.1 | 12.7 | 0 | 29 | 1.3 | -0.9 | 29 | 1.2
2023-12-13 01:00 | 2023-12-13 02:00 | 82.1 | 13.3 | 0 | 22 | 1.6 | -1 | 22 | 1.5
2023-12-13 02:00 | 2023-12-13 03:00 | 83.4 | 14.4 | 0 | 58 | 1.4 | -1.4 | 61 | 1.2
2023-12-13 03:00 | 2023-12-13 04:00 | 88.2 | 13.9 | 0 | 106 | 1.2 | -2.1 | 106 | 1.2
2023-12-13 04:00 | 2023-12-13 05:00 | 86 | 16 | 0 | 116 | 0.9 | -2 | 117 | 0.9
2023-12-13 05:00 | 2023-12-13 06:00 | 83.8 | 25.9 | 0 | 82 | 0.7 | -1.6 | 83 | 0.4
2023-12-13 06:00 | 2023-12-13 07:00 | 87 | 22.6 | 0 | 67 | 0.6 | -1.6 | 67 | 0.5
2023-12-13 07:00 | 2023-12-13 08:00 | 87.7 | 14.1 | 24 | 54 | 0.8 | -1.7 | 60 | 0.7
2023-12-13 08:00 | 2023-12-13 09:00 | 81.1 | 20.9 | 170 | 107 | 1 | -0.6 | 103 | 0.9
2023-12-13 09:00 | 2023-12-13 10:00 | 73.7 | 26.2 | 208 | 136 | 1 | 0.9 | 131 | 0.8
2023-12-13 10:00 | 2023-12-13 11:00 | 72.1 | 27.8 | 172 | 132 | 0.9 | 0.8 | 133 | 0.8
2023-12-13 11:00 | 2023-12-13 12:00 | 66.7 | 51.2 | 198 | 197 | 0.6 | 1.7 | 179 | 0.3
2023-12-13 12:00 | 2023-12-13 13:00 | 63.3 | 25.9 | 244 | 230 | 1.1 | 2.5 | 238 | 0.7
2023-12-13 13:00 | 2023-12-13 14:00 | 64.4 | 17.4 | 187 | 293 | 1.8 | 2.3 | 294 | 1.7
2023-12-13 14:00 | 2023-12-13 15:00 | 62.5 | 19.4 | 125 | 313 | 1.6 | 2.8 | 311 | 1.5
2023-12-13 15:00 | 2023-12-13 16:00 | 62.2 | 18.7 | 63 | 340 | 1.7 | 2.8 | 341 | 1.6
2023-12-13 16:00 | 2023-12-13 17:00 | 66.2 | 15.9 | 4 | 311 | 2 | 2.3 | 310 | 1.9
2023-12-13 17:00 | 2023-12-13 18:00 | 69.1 | 17.7 | 0 | 331 | 1.4 | 1.9 | 326 | 1.3
2023-12-13 18:00 | 2023-12-13 19:00 | 75.8 | 16.4 | 0 | 2 | 1.1 | 1.4 | 3 | 1
2023-12-13 19:00 | 2023-12-13 20:00 | 89 | 13.9 | 0 | 58 | 1.1 | 0.4 | 58 | 1
2023-12-13 20:00 | 2023-12-13 21:00 | 92.6 | 17.1 | 0 | 75 | 0.6 | 0.2 | 77 | 0.5
2023-12-13 21:00 | 2023-12-13 22:00 | 94.1 |  | 0 |  |  | -0.2 |  |  |  | AE |  | AE |  | AE | AE
2023-12-13 22:00 | 2023-12-13 23:00 | 94.7 |  | 0 |  |  | -0.2 |  |  |  | AE |  | AE |  | AE | AE
2023-12-13 23:00 | 2023-12-14 | 94.5 |  | 0 |  |  | -0.2 |  |  |  | AE |  | AE |  | AE | AE
2023-12-14 | 2023-12-14 01:00 | 94.2 |  | 0 |  |  | -0.6 |  |  |  | AE |  | AE |  | AE | AE
2023-12-14 01:00 | 2023-12-14 02:00 | 93.8 | 20 | 0 | 49 | 0.9 | -1.2 | 52 | 0.7
2023-12-14 02:00 | 2023-12-14 03:00 | 95.6 | 15.2 | 0 | 7 | 1.2 | -0.9 | 7 | 1.1
2023-12-14 03:00 | 2023-12-14 04:00 | 95.9 | 16.4 | 0 | 69 | 1.2 | -0.7 | 72 | 1.1
2023-12-14 04:00 | 2023-12-14 05:00 | 96.8 | 19.7 | 0 | 63 | 1.2 | -1.2 | 62 | 1
2023-12-14 05:00 | 2023-12-14 06:00 | 97.3 | 29.1 | 0 | 108 | 0.5 | -0.9 | 108 | 0.3
2023-12-14 06:00 | 2023-12-14 07:00 | 95.2 | 33.7 | 0 | 11 | 0.6 | -0.3 | 8 | 0.5
2023-12-14 07:00 | 2023-12-14 08:00 | 90 | 30.9 | 2 | 310 | 0.7 | -0.1 | 315 | 0.5
2023-12-14 08:00 | 2023-12-14 09:00 | 88.9 | 24.3 | 19 | 348 | 1.3 | 0.2 | 347 | 1
2023-12-14 09:00 | 2023-12-14 10:00 | 91.1 | 14.5 | 38 | 118 | 1.6 | 0.1 | 118 | 1.6
2023-12-14 10:00 | 2023-12-14 11:00 | 89.4 | 15.1 | 71 | 103 | 1.6 | 0.7 | 103 | 1.6
2023-12-14 11:00 | 2023-12-14 12:00 | 83.5 | 23.5 | 90 | 86 | 1.1 | 1.2 | 91 | 1
2023-12-14 12:00 | 2023-12-14 13:00 | 81 | 22.8 | 104 | 31 | 0.9 | 1.4 | 26 | 0.8
2023-12-14 13:00 | 2023-12-14 14:00 | 80.9 | 24.7 | 141 | 357 | 1.5 | 1.5 | 351 | 1.3
2023-12-14 14:00 | 2023-12-14 15:00 | 80.4 | 22.5 | 93 | 349 | 1.8 | 1.5 | 349 | 1.6
2023-12-14 15:00 | 2023-12-14 16:00 | 79.8 | 18.4 | 43 | 353 | 1.6 | 1.5 | 351 | 1.4
2023-12-14 16:00 | 2023-12-14 17:00 | 79 | 32.3 | 12 | 350 | 0.7 | 1.6 | 345 | 0.5
2023-12-14 17:00 | 2023-12-14 18:00 | 80.1 | 21.3 | 0 | 51 | 0.6 | 1.4 | 44 | 0.5
2023-12-14 18:00 | 2023-12-14 19:00 | 83.7 | 16.5 | 0 | 152 | 0.4 | 0.6 | 154 | 0.3
2023-12-14 19:00 | 2023-12-14 20:00 | 88 | 10.3 | 0 | 171 | 0.6 | -0.3 | 170 | 0.5
2023-12-14 20:00 | 2023-12-14 21:00 | 88 | 13.4 | 0 | 188 | 1 | -0.3 | 190 | 1
2023-12-14 21:00 | 2023-12-14 22:00 | 87.1 | 15.1 | 0 | 202 | 1.3 | -0.2 | 201 | 1.3
2023-12-14 22:00 | 2023-12-14 23:00 | 87.5 | 25.2 | 0 | 227 | 0.7 | -0.6 | 224 | 0.6
2023-12-14 23:00 | 2023-12-15 | 88.8 | 32.2 | 0 | 280 | 0.9 | -1.2 | 267 | 0.5
2023-12-15 | 2023-12-15 01:00 | 90.8 | 29.9 | 0 | 73 | 0.5 | -1.9 | 60 | 0.3
2023-12-15 01:00 | 2023-12-15 02:00 | 92.7 | 33.5 | 0 | 165 | 0.6 | -3 | 178 | 0.4
2023-12-15 02:00 | 2023-12-15 03:00 | 93.2 | 25 | 0 | 191 | 0.9 | -3.1 | 192 | 0.7
2023-12-15 03:00 | 2023-12-15 04:00 | 90.3 | 13.8 | 0 | 195 | 1.2 | -2.8 | 196 | 1.2
2023-12-15 04:00 | 2023-12-15 05:00 | 82.9 | 22.3 | 0 | 218 | 1.1 | -2.2 | 213 | 1.1
2023-12-15 05:00 | 2023-12-15 06:00 | 78.8 | 19.1 | 0 | 220 | 0.9 | -2.2 | 217 | 0.9
2023-12-15 06:00 | 2023-12-15 07:00 | 83.7 | 34 | 0 | 217 | 0.6 | -3 | 225 | 0.3
2023-12-15 07:00 | 2023-12-15 08:00 | 82.9 | 33.5 | 46 | 63 | 0.5 | -3.1 | 33 | 0.2
2023-12-15 08:00 | 2023-12-15 09:00 | 69.3 | 24.8 | 203 | 204 | 0.4 | -0.1 | 203 | 0.3
2023-12-15 09:00 | 2023-12-15 10:00 | 56.7 | 16.4 | 325 | 198 | 0.7 | 3.4 | 202 | 0.7
2023-12-15 10:00 | 2023-12-15 11:00 | 44.1 | 0 | 422 | 0 | 0 | 7.3 | 0 | 0
2023-12-15 11:00 | 2023-12-15 12:00 | 37.5 | 14.7 | 438 | 43 | 1.5 | 7.8 | 42 | 1.4
2023-12-15 12:00 | 2023-12-15 13:00 | 36.5 | 25.9 | 448 | 309 | 1.8 | 7.9 | 313 | 1.3
2023-12-15 13:00 | 2023-12-15 14:00 | 27.7 | 29.4 | 357 | 13 | 1.3 | 9.6 | 18 | 0.9
2023-12-15 14:00 | 2023-12-15 15:00 | 25.3 | 16.9 | 296 | 23 | 2.8 | 10.1 | 22 | 2.7
2023-12-15 15:00 | 2023-12-15 16:00 | 21.7 | 13 | 137 | 35 | 2.9 | 9.8 | 35 | 2.9
2023-12-15 16:00 | 2023-12-15 17:00 | 24.8 | 19.6 | 8 | 59 | 1.1 | 8.5 | 47 | 0.9
2023-12-15 17:00 | 2023-12-15 18:00 | 29.2 | 13.6 | 0 | 68 | 0 | 6.5 | 68 | 0
2023-12-15 18:00 | 2023-12-15 19:00 | 38.6 | 36.7 | 0 | 180 | 0.7 | 3.8 | 179 | 0.5
2023-12-15 19:00 | 2023-12-15 20:00 | 43.3 | 17.3 | 0 | 185 | 1.2 | 3.1 | 185 | 1.1
2023-12-15 20:00 | 2023-12-15 21:00 | 48.5 | 17.8 | 0 | 191 | 1.5 | 2.7 | 193 | 1.4
2023-12-15 21:00 | 2023-12-15 22:00 | 50.7 | 16.9 | 0 | 193 | 0.8 | 1.3 | 191 | 0.8
2023-12-15 22:00 | 2023-12-15 23:00 | 52.9 | 14.7 | 0 | 193 | 1.2 | 0.1 | 193 | 1.1
2023-12-15 23:00 | 2023-12-16 | 55.3 | 15.7 | 0 | 207 | 0.9 | -0.3 | 206 | 0.9
2023-12-16 | 2023-12-16 01:00 | 54.5 | 18.1 | 0 | 217 | 1.1 | -0.3 | 211 | 1
2023-12-16 01:00 | 2023-12-16 02:00 | 50.2 | 14.2 | 0 | 208 | 1.3 | -0.2 | 207 | 1.2
2023-12-16 02:00 | 2023-12-16 03:00 | 45 | 16.8 | 0 | 192 | 0.9 | -0.1 | 191 | 0.8
2023-12-16 03:00 | 2023-12-16 04:00 | 47.5 | 32.7 | 0 | 166 | 0.7 | -1 | 162 | 0.3
2023-12-16 04:00 | 2023-12-16 05:00 | 59.6 | 35 | 0 | 184 | 0.6 | -2.8 | 175 | 0.4
2023-12-16 05:00 | 2023-12-16 06:00 | 61.2 | 23.1 | 0 | 175 | 1 | -3.3 | 181 | 0.7
2023-12-16 06:00 | 2023-12-16 07:00 | 60.4 | 28.2 | 0 | 205 | 1.2 | -2.8 | 204 | 1
2023-12-16 07:00 | 2023-12-16 08:00 | 46.6 | 20.1 | 42 | 213 | 2 | -0.6 | 211 | 1.9
2023-12-16 08:00 | 2023-12-16 09:00 | 36 | 16.2 | 180 | 196 | 1.3 | 2.6 | 197 | 1.2
2023-12-16 09:00 | 2023-12-16 10:00 | 28.1 | 6.8 | 315 | 198 | 0.2 | 6.2 | 201 | 0.2
2023-12-16 10:00 | 2023-12-16 11:00 | 21 | 0 | 414 | 0 | 0 | 10.8 | 0 | 0
2023-12-16 11:00 | 2023-12-16 12:00 | 15.8 | 33.5 | 468 | 119 | 0.8 | 14.8 | 117 | 0.6
2023-12-16 12:00 | 2023-12-16 13:00 | 14.8 | 20.4 | 462 | 337 | 2.4 | 15.9 | 332 | 2
2023-12-16 13:00 | 2023-12-16 14:00 | 11.8 | 16.4 | 410 | 298 | 2.8 | 17.3 | 299 | 2.7
2023-12-16 14:00 | 2023-12-16 15:00 | 10.9 | 17.6 | 239 | 298 | 2.7 | 17.3 | 300 | 2.5
2023-12-16 15:00 | 2023-12-16 16:00 | 15.7 | 30.7 | 57 | 9 | 1.1 | 14.7 | 4 | 0.9
2023-12-16 16:00 | 2023-12-16 17:00 | 16.8 | 12.7 | 11 | 350 | 1.3 | 13.6 | 349 | 1.2
2023-12-16 17:00 | 2023-12-16 18:00 | 22.3 | 41.7 | 0 | 150 | 1.1 | 9.9 | 140 | 0.7
2023-12-16 18:00 | 2023-12-16 19:00 | 23.6 | 35.4 | 0 | 125 | 1.1 | 8.9 | 128 | 0.5
2023-12-16 19:00 | 2023-12-16 20:00 | 25.4 | 35.7 | 0 | 148 | 1.1 | 8.2 | 150 | 0.9
2023-12-16 20:00 | 2023-12-16 21:00 | 32.9 | 35.2 | 0 | 198 | 0.7 | 5.8 | 194 | 0.6
2023-12-16 21:00 | 2023-12-16 22:00 | 35 | 18.2 | 0 | 207 | 1.2 | 5.3 | 203 | 1.1
2023-12-16 22:00 | 2023-12-16 23:00 | 38 | 17.4 | 0 | 198 | 1.9 | 4.6 | 199 | 1.8
2023-12-16 23:00 | 2023-12-17 | 38.6 | 18.1 | 0 | 198 | 1.7 | 4.5 | 199 | 1.6
2023-12-17 | 2023-12-17 01:00 | 38 | 11 | 0 | 197 | 2 | 4.5 | 198 | 1.9
2023-12-17 01:00 | 2023-12-17 02:00 | 38 | 19.2 | 0 | 214 | 1.9 | 4.6 | 212 | 1.8
2023-12-17 02:00 | 2023-12-17 03:00 | 38.8 | 31.9 | 0 | 211 | 1.4 | 4.4 | 211 | 1.2
2023-12-17 03:00 | 2023-12-17 04:00 | 35.9 | 20.8 | 0 | 203 | 1.5 | 4.5 | 204 | 1.4
2023-12-17 04:00 | 2023-12-17 05:00 | 31.2 | 41.9 | 0 | 214 | 1.4 | 5.5 | 212 | 0.9
2023-12-17 05:00 | 2023-12-17 06:00 | 30.9 | 18.2 | 0 | 188 | 1.4 | 4.4 | 186 | 1.3
2023-12-17 06:00 | 2023-12-17 07:00 | 28.8 | 25.1 | 0 | 192 | 1.5 | 4.5 | 189 | 1.3
2023-12-17 07:00 | 2023-12-17 08:00 | 26.4 | 42.7 | 42 | 209 | 1.2 | 5.1 | 207 | 0.5
2023-12-17 08:00 | 2023-12-17 09:00 | 28.9 | 33.1 | 190 | 179 | 1.3 | 6.1 | 185 | 0.9
2023-12-17 09:00 | 2023-12-17 10:00 | 19.2 | 32.5 | 317 | 221 | 0.5 | 10.2 | 213 | 0.2
2023-12-17 10:00 | 2023-12-17 11:00 | 14.7 | 38.2 | 418 | 19 | 0.7 | 13.2 | 36 | 0.3
2023-12-17 11:00 | 2023-12-17 12:00 | 9.4 | 25.8 | 470 | 50 | 1.3 | 15.3 | 53 | 1.1
2023-12-17 12:00 | 2023-12-17 13:00 | 9.9 | 18.2 | 466 | 72 | 3.3 | 15.4 | 74 | 3.1
2023-12-17 13:00 | 2023-12-17 14:00 | 9.9 | 15.7 | 408 | 47 | 3.5 | 15.2 | 46 | 3.3
2023-12-17 14:00 | 2023-12-17 15:00 | 11.2 | 14.2 | 300 | 46 | 3.7 | 14.9 | 45 | 3.6
2023-12-17 15:00 | 2023-12-17 16:00 | 13.3 | 14.4 | 141 | 56 | 3.2 | 13.9 | 55 | 3
2023-12-17 16:00 | 2023-12-17 17:00 | 19.4 | 10.3 | 8 | 93 | 2.6 | 10.1 | 92 | 2.5
2023-12-17 17:00 | 2023-12-17 18:00 | 25.9 | 27.5 | 0 | 99 | 0.9 | 6.5 | 94 | 0.7
2023-12-17 18:00 | 2023-12-17 19:00 | 30.5 | 24 | 0 | 338 | 0.7 | 4.9 | 345 | 0.5
2023-12-17 19:00 | 2023-12-17 20:00 | 33.9 | 17.4 | 0 | 53 | 0.7 | 4 | 46 | 0.5
2023-12-17 20:00 | 2023-12-17 21:00 | 40 | 14 | 0 | 139 | 0.8 | 1.3 | 142 | 0.8
2023-12-17 21:00 | 2023-12-17 22:00 | 45.6 | 50.1 | 0 | 78 | 0.7 | 0.1 | 109 | 0.2
2023-12-17 22:00 | 2023-12-17 23:00 | 53.6 | 19.2 | 0 | 112 | 0.8 | -1.6 | 113 | 0.7
2023-12-17 23:00 | 2023-12-18 | 51.7 | 12.9 | 0 | 186 | 1.3 | -0.7 | 186 | 1.2
2023-12-18 | 2023-12-18 01:00 | 53.3 | 15.7 | 0 | 188 | 1.2 | -0.9 | 190 | 1.1
2023-12-18 01:00 | 2023-12-18 02:00 | 56.3 | 14.8 | 0 | 209 | 0.6 | -1.6 | 209 | 0.6
2023-12-18 02:00 | 2023-12-18 03:00 | 60.1 | 27.2 | 0 | 194 | 0.6 | -2.5 | 192 | 0.5
2023-12-18 03:00 | 2023-12-18 04:00 | 65.3 | 19.3 | 0 | 199 | 0.5 | -3.3 | 199 | 0.5
2023-12-18 04:00 | 2023-12-18 05:00 | 67 | 16.3 | 0 | 209 | 0.8 | -3.8 | 209 | 0.8
2023-12-18 05:00 | 2023-12-18 06:00 | 67.5 | 15.3 | 0 | 215 | 0.7 | -3.6 | 213 | 0.7
2023-12-18 06:00 | 2023-12-18 07:00 | 70.5 | 11.7 | 0 | 192 | 0.5 | -3.7 | 198 | 0.5
2023-12-18 07:00 | 2023-12-18 08:00 | 69.9 | 36.2 | 15 | 188 | 0.5 | -3.9 | 189 | 0.4
2023-12-18 08:00 | 2023-12-18 09:00 | 59.5 | 20.1 | 151 | 203 | 0.6 | -1.3 | 202 | 0.6
2023-12-18 09:00 | 2023-12-18 10:00 | 41.8 | 27.2 | 300 | 188 | 0.7 | 3 | 190 | 0.6
2023-12-18 10:00 | 2023-12-18 11:00 | 31.9 | 26.3 | 373 | 216 | 0.9 | 5.5 | 212 | 0.8
2023-12-18 11:00 | 2023-12-18 12:00 | 26.1 | 36.9 | 321 | 233 | 0.7 | 7.6 | 237 | 0.5
2023-12-18 12:00 | 2023-12-18 13:00 | 24.8 | 22.2 | 294 | 309 | 0.9 | 8.9 | 306 | 0.8
2023-12-18 13:00 | 2023-12-18 14:00 | 23.2 | 29.9 | 222 | 8 | 0.6 | 10 | 10 | 0.4
2023-12-18 14:00 | 2023-12-18 15:00 | 22.8 | 21.8 | 141 | 26 | 0.7 | 10.5 | 28 | 0.6
2023-12-18 15:00 | 2023-12-18 16:00 | 25.7 | 23.8 | 55 | 30 | 0.9 | 9.7 | 29 | 0.8
2023-12-18 16:00 | 2023-12-18 17:00 | 30 | 23.1 | 6 | 46 | 0.8 | 7.9 | 46 | 0.7
2023-12-18 17:00 | 2023-12-18 18:00 | 35.7 | 33.7 | 0 | 68 | 0.6 | 5.9 | 71 | 0.5
2023-12-18 18:00 | 2023-12-18 19:00 | 41.3 | 28.5 | 0 | 131 | 0.6 | 4.2 | 130 | 0.5
2023-12-18 19:00 | 2023-12-18 20:00 | 43.1 | 37.3 | 0 | 172 | 1 | 3.7 | 171 | 0.6
2023-12-18 20:00 | 2023-12-18 21:00 | 44.1 | 50.1 | 0 | 226 | 1.1 | 4 | 228 | 0.4
2023-12-18 21:00 | 2023-12-18 22:00 | 45.6 | 30.1 | 0 | 206 | 1.4 | 4.3 | 208 | 1.2
2023-12-18 22:00 | 2023-12-18 23:00 | 43.3 | 50.2 | 0 | 223 | 1.2 | 4.8 | 215 | 0.8
2023-12-18 23:00 | 2023-12-19 | 42.3 | 14.7 | 0 | 218 | 1.4 | 4.6 | 212 | 1.4
2023-12-19 | 2023-12-19 01:00 | 32.2 | 22.1 | 0 | 195 | 1.5 | 4.7 | 193 | 1.4
2023-12-19 01:00 | 2023-12-19 02:00 | 31.4 | 20.7 | 0 | 213 | 1.5 | 4.8 | 210 | 1.4
2023-12-19 02:00 | 2023-12-19 03:00 | 33.4 | 42.7 | 0 | 236 | 1.4 | 4.7 | 234 | 0.8
2023-12-19 03:00 | 2023-12-19 04:00 | 33.4 | 34.4 | 0 | 179 | 0.8 | 4.3 | 188 | 0.5
2023-12-19 04:00 | 2023-12-19 05:00 | 31.3 | 36 | 0 | 209 | 1.1 | 4.5 | 220 | 0.7
2023-12-19 05:00 | 2023-12-19 06:00 | 33.9 | 19.6 | 0 | 192 | 1 | 3.7 | 196 | 0.8
2023-12-19 06:00 | 2023-12-19 07:00 | 31.6 | 25 | 0 | 221 | 0.9 | 3.4 | 214 | 0.6
2023-12-19 07:00 | 2023-12-19 08:00 | 28.6 | 33.6 | 30 | 213 | 1.1 | 3.8 | 207 | 1
2023-12-19 08:00 | 2023-12-19 09:00 | 32.3 | 27.5 | 152 | 240 | 0.9 | 5.7 | 234 | 0.6
2023-12-19 09:00 | 2023-12-19 10:00 | 19.5 | 20.8 | 320 | 224 | 1.6 | 10.5 | 220 | 1.5
2023-12-19 10:00 | 2023-12-19 11:00 | 15.8 | 19.1 | 399 | 219 | 1.6 | 14.2 | 217 | 1.5
2023-12-19 11:00 | 2023-12-19 12:00 | 11.2 | 25.2 | 462 | 254 | 1.1 | 17.2 | 255 | 0.8
2023-12-19 12:00 | 2023-12-19 13:00 | 13.9 | 27.1 | 404 | 319 | 3 | 18 | 306 | 2.7
2023-12-19 13:00 | 2023-12-19 14:00 | 16.5 | 21.8 | 373 | 323 | 3.1 | 18.2 | 323 | 2.9
2023-12-19 14:00 | 2023-12-19 15:00 | 17.9 | 25.4 | 294 | 315 | 2.8 | 18.6 | 315 | 2.5
2023-12-19 15:00 | 2023-12-19 16:00 | 18 | 17.2 | 129 | 9 | 2.7 | 17.3 | 7 | 2.3
2023-12-19 16:00 | 2023-12-19 17:00 | 20.5 | 22.3 | 11 | 16 | 1.5 | 14.8 | 14 | 1.3
2023-12-19 17:00 | 2023-12-19 18:00 | 25.2 | 25.8 | 0 | 96 | 1.2 | 11.7 | 99 | 1
2023-12-19 18:00 | 2023-12-19 19:00 | 22.5 | 19.2 | 0 | 143 | 1.3 | 11.2 | 145 | 1.2
2023-12-19 19:00 | 2023-12-19 20:00 | 24.7 | 31.2 | 0 | 232 | 0.4 | 10.8 | 218 | 0.2
2023-12-19 20:00 | 2023-12-19 21:00 | 25.8 | 37.2 | 0 | 198 | 1.1 | 9.7 | 187 | 0.6
2023-12-19 21:00 | 2023-12-19 22:00 | 32.8 | 28 | 0 | 181 | 0.9 | 7.8 | 178 | 0.8
2023-12-19 22:00 | 2023-12-19 23:00 | 38.5 | 16.6 | 0 | 180 | 1.2 | 7.3 | 180 | 1.2
2023-12-19 23:00 | 2023-12-20 | 38.7 | 27 | 0 | 225 | 0.8 | 6.7 | 203 | 0.5
2023-12-20 | 2023-12-20 01:00 | 44.5 | 11.8 | 0 | 136 | 0.3 | 5.7 | 142 | 0.3
2023-12-20 01:00 | 2023-12-20 02:00 | 48.2 | 20.5 | 0 | 219 | 0.5 | 4.6 | 192 | 0.1
2023-12-20 02:00 | 2023-12-20 03:00 | 55.6 | 23.9 | 0 | 314 | 0.8 | 4.2 | 321 | 0.3
2023-12-20 03:00 | 2023-12-20 04:00 | 58.4 | 17.8 | 0 | 132 | 0.6 | 3.3 | 132 | 0.5
2023-12-20 04:00 | 2023-12-20 05:00 | 52.4 | 14.2 | 0 | 177 | 0.9 | 3.7 | 175 | 0.8
2023-12-20 05:00 | 2023-12-20 06:00 | 49.5 | 22.7 | 0 | 205 | 0.8 | 4.7 | 210 | 0.7
2023-12-20 06:00 | 2023-12-20 07:00 | 49.6 | 36.4 | 0 | 244 | 0.4 | 5.3 | 249 | 0.2
2023-12-20 07:00 | 2023-12-20 08:00 | 50.6 | 18.7 | 12 | 221 | 0.6 | 5.1 | 227 | 0.5
2023-12-20 08:00 | 2023-12-20 09:00 | 47.9 | 18.2 | 67 | 201 | 1 | 6 | 204 | 0.9
2023-12-20 09:00 | 2023-12-20 10:00 | 43.6 | 18.9 | 169 | 206 | 1.1 | 7.9 | 205 | 1.1
2023-12-20 10:00 | 2023-12-20 11:00 | 38.8 | 21.8 | 237 | 215 | 0.8 | 10.1 | 214 | 0.7

## B1_MET_15-MIN
StartTime_[MST] | EndTime_[MST] | RH_[percent] | Stdev_WindDirection_[deg] | SolarRadiation_[W/m2] | Scalar_WindDirection_[deg] | Scalar_WindSpeed_[m/s] | T(ambient)_[C] | Vector_WindDirection_[deg] | Vector_WindSpeed_[m/s] | RH_Flag | Stdev_WindDirection_Flag | SolarRadiation_Flag | Scalar_WindDirection_Flag | Scalar_WindSpeed_Flag | T(ambient)_Flag | Vector_WindDirection_Flag | Vector_WindSpeed_Flag
2023-12-01 | 2023-12-01 00:15 | 69.8 | 21.6 | 0 | 356 | 1.5 | -2.9 | 357 | 1.4
2023-12-01 00:15 | 2023-12-01 00:30 | 69.9 | 13.2 | 0 | 2 | 1.4 | -3 | 3 | 1.3
2023-12-01 00:30 | 2023-12-01 00:45 | 71.6 | 15.4 | 0 | 326 | 1.8 | -3.2 | 326 | 1.7
2023-12-01 00:45 | 2023-12-01 01:00 | 74.9 | 17.8 | 0 | 338 | 1.7 | -3.4 | 338 | 1.7
2023-12-01 01:00 | 2023-12-01 01:15 | 77.3 | 20.9 | 0 | 341 | 1.3 | -3.5 | 340 | 1.2
2023-12-01 01:15 | 2023-12-01 01:30 | 79 | 15 | 0 | 321 | 1.8 | -3.7 | 321 | 1.7
2023-12-01 01:30 | 2023-12-01 01:45 | 79.6 | 12.9 | 0 | 325 | 2.2 | -3.9 | 325 | 2.1
2023-12-01 01:45 | 2023-12-01 02:00 | 80.9 | 17.6 | 0 | 313 | 1.6 | -4 | 314 | 1.6
2023-12-01 02:00 | 2023-12-01 02:15 | 82.1 | 16.1 | 0 | 323 | 1.9 | -4.2 | 322 | 1.8
2023-12-01 02:15 | 2023-12-01 02:30 | 82.4 | 14.7 | 0 | 325 | 1.5 | -4.3 | 325 | 1.5
2023-12-01 02:30 | 2023-12-01 02:45 | 82.3 | 17.4 | 0 | 317 | 1.5 | -4.5 | 316 | 1.4
2023-12-01 02:45 | 2023-12-01 03:00 | 82.7 | 14.4 | 0 | 304 | 1.4 | -4.6 | 305 | 1.4
2023-12-01 03:00 | 2023-12-01 03:15 | 83.4 | 12.2 | 0 | 322 | 1.6 | -4.7 | 320 | 1.5
2023-12-01 03:15 | 2023-12-01 03:30 | 84.3 | 12.8 | 0 | 316 | 1.6 | -4.9 | 317 | 1.6
2023-12-01 03:30 | 2023-12-01 03:45 | 85 | 15.4 | 0 | 312 | 1.5 | -5 | 310 | 1.4
2023-12-01 03:45 | 2023-12-01 04:00 | 85.5 | 20.6 | 0 | 316 | 0.7 | -5.1 | 319 | 0.6
2023-12-01 04:00 | 2023-12-01 04:15 | 85.6 | 17.5 | 0 | 305 | 1.2 | -5.2 | 303 | 1.1
2023-12-01 04:15 | 2023-12-01 04:30 | 85.6 | 15.7 | 0 | 308 | 1.3 | -5.2 | 309 | 1.3
2023-12-01 04:30 | 2023-12-01 04:45 | 85.7 | 15.4 | 0 | 295 | 1.2 | -5.2 | 295 | 1.1
2023-12-01 04:45 | 2023-12-01 05:00 | 85.6 | 16.1 | 0 | 300 | 1.4 | -5.2 | 299 | 1.3
2023-12-01 05:00 | 2023-12-01 05:15 | 85 | 19.3 | 0 | 315 | 1.2 | -5.2 | 313 | 1.1
2023-12-01 05:15 | 2023-12-01 05:30 | 85.3 | 18 | 0 | 305 | 1.1 | -5.2 | 302 | 1
2023-12-01 05:30 | 2023-12-01 05:45 | 85.4 | 19 | 0 | 305 | 1.1 | -5.2 | 307 | 1.1
2023-12-01 05:45 | 2023-12-01 06:00 | 85.5 | 14.4 | 0 | 299 | 0.9 | -5.2 | 298 | 0.9
2023-12-01 06:00 | 2023-12-01 06:15 | 85.3 | 11.4 | 0 | 287 | 1.2 | -5.1 | 287 | 1.2
2023-12-01 06:15 | 2023-12-01 06:30 | 85.2 | 14.8 | 0 | 276 | 0.8 | -5.1 | 279 | 0.8
2023-12-01 06:30 | 2023-12-01 06:45 | 85.3 | 17.7 | 0 | 263 | 0.9 | -5.1 | 264 | 0.8
2023-12-01 06:45 | 2023-12-01 07:00 | 85.2 | 21.2 | 1 | 255 | 0.6 | -5 | 257 | 0.6
2023-12-01 07:00 | 2023-12-01 07:15 | 85.3 | 15.5 | 3 | 275 | 0.9 | -4.9 | 277 | 0.8
2023-12-01 07:15 | 2023-12-01 07:30 | 85.2 | 17 | 12 | 278 | 0.8 | -4.7 | 280 | 0.8
2023-12-01 07:30 | 2023-12-01 07:45 | 84.8 | 12.4 | 28 | 278 | 0.7 | -4.5 | 280 | 0.7
2023-12-01 07:45 | 2023-12-01 08:00 | 83.7 | 13.1 | 39 | 293 | 1.1 | -4.4 | 291 | 1
2023-12-01 08:00 | 2023-12-01 08:15 | 83.1 | 31.4 | 52 | 304 | 0.6 | -4.2 | 300 | 0.5
2023-12-01 08:15 | 2023-12-01 08:30 | 81.9 | 39 | 78 | 261 | 0.4 | -4 | 274 | 0.3
2023-12-01 08:30 | 2023-12-01 08:45 | 80.7 | 21.2 | 112 | 210 | 0.5 | -3.8 | 209 | 0.5
2023-12-01 08:45 | 2023-12-01 09:00 | 79.8 | 18.5 | 140 | 194 | 0.9 | -3.5 | 195 | 0.9
2023-12-01 09:00 | 2023-12-01 09:15 | 78.4 | 27.4 | 166 | 168 | 1 | -3.2 | 166 | 0.9
2023-12-01 09:15 | 2023-12-01 09:30 | 75.5 | 26.6 | 179 | 214 | 0.5 | -2.7 | 213 | 0.4
2023-12-01 09:30 | 2023-12-01 09:45 | 73.9 | 33.4 | 230 | 202 | 0.7 | -2.3 | 199 | 0.6
2023-12-01 09:45 | 2023-12-01 10:00 | 71.2 | 30.2 | 322 | 208 | 0.9 | -1.7 | 205 | 0.8
2023-12-01 10:00 | 2023-12-01 10:15 | 68.9 | 23.4 | 286 | 195 | 1 | -1.3 | 197 | 1
2023-12-01 10:15 | 2023-12-01 10:30 | 66.9 | 30.7 | 200 | 201 | 0.8 | -1 | 195 | 0.7
2023-12-01 10:30 | 2023-12-01 10:45 | 63.6 | 22.7 | 220 | 166 | 0.8 | -0.6 | 165 | 0.7
2023-12-01 10:45 | 2023-12-01 11:00 | 57.6 | 28 | 291 | 208 | 0.8 | 0.1 | 205 | 0.7
2023-12-01 11:00 | 2023-12-01 11:15 | 54.4 | 32.1 | 327 | 159 | 1 | 0.4 | 159 | 0.8
2023-12-01 11:15 | 2023-12-01 11:30 | 53.4 | 55.1 | 296 | 134 | 0.7 | 1 | 144 | 0.4
2023-12-01 11:30 | 2023-12-01 11:45 | 50.5 | 68.7 | 410 | 241 | 1 | 1.5 | 225 | 0.2
2023-12-01 11:45 | 2023-12-01 12:00 | 48.1 | 53.3 | 460 | 62 | 1 | 1.9 | 76 | 0.5
2023-12-01 12:00 | 2023-12-01 12:15 | 46.5 | 36.4 | 467 | 27 | 1 | 2.2 | 32 | 0.8
2023-12-01 12:15 | 2023-12-01 12:30 | 46.2 | 24.7 | 461 | 14 | 1.3 | 2.5 | 17 | 1.2
2023-12-01 12:30 | 2023-12-01 12:45 | 42.5 | 33.3 | 462 | 19 | 0.7 | 3.8 | 18 | 0.6
2023-12-01 12:45 | 2023-12-01 13:00 | 42.1 | 41 | 367 | 47 | 0.9 | 3.9 | 44 | 0.7
2023-12-01 13:00 | 2023-12-01 13:15 | 41.9 | 31.1 | 152 | 317 | 0.8 | 3.4 | 319 | 0.7
2023-12-01 13:15 | 2023-12-01 13:30 | 45.4 | 23.3 | 162 | 308 | 1 | 3.1 | 310 | 0.9
2023-12-01 13:30 | 2023-12-01 13:45 | 42.8 | 47.8 | 224 | 6 | 0.8 | 3.8 | 10 | 0.4
2023-12-01 13:45 | 2023-12-01 14:00 | 41.2 | 26.3 | 140 | 65 | 1.2 | 4.3 | 69 | 1.1
2023-12-01 14:00 | 2023-12-01 14:15 | 40.8 | 27.1 | 130 | 65 | 1.4 | 4.2 | 65 | 1.2
2023-12-01 14:15 | 2023-12-01 14:30 | 39.6 | 15.7 | 137 | 55 | 1.4 | 4.4 | 54 | 1.3
2023-12-01 14:30 | 2023-12-01 14:45 | 39.5 | 18.6 | 116 | 65 | 1.6 | 4.4 | 66 | 1.6
2023-12-01 14:45 | 2023-12-01 15:00 | 40.7 | 16.8 | 90 | 38 | 1.4 | 4.2 | 39 | 1.3
2023-12-01 15:00 | 2023-12-01 15:15 | 40.9 | 11.3 | 123 | 40 | 1.2 | 4.4 | 39 | 1.2
2023-12-01 15:15 | 2023-12-01 15:30 | 39.8 | 11.6 | 100 | 48 | 1.9 | 4.6 | 47 | 1.8
2023-12-01 15:30 | 2023-12-01 15:45 | 39.7 | 15.4 | 70 | 39 | 1.7 | 4.6 | 39 | 1.7
2023-12-01 15:45 | 2023-12-01 16:00 | 45.3 | 11.8 | 37 | 19 | 1.4 | 4 | 18 | 1.3
2023-12-01 16:00 | 2023-12-01 16:15 | 43 | 11.3 | 13 | 34 | 1.2 | 3.8 | 33 | 1.2
2023-12-01 16:15 | 2023-12-01 16:30 | 51.5 | 13.1 | 6 | 13 | 2.7 | 2.6 | 13 | 2.7
2023-12-01 16:30 | 2023-12-01 16:45 | 59.3 | 14.5 | 2 | 5 | 2.6 | 1.6 | 5 | 2.5
2023-12-01 16:45 | 2023-12-01 17:00 | 61.3 | 13.2 | 0 | 9 | 2.2 | 1.2 | 8 | 2.2
2023-12-01 17:00 | 2023-12-01 17:15 | 62.3 | 13.1 | 0 | 7 | 2.7 | 0.9 | 6 | 2.6
2023-12-01 17:15 | 2023-12-01 17:30 | 63.1 | 11.7 | 0 | 11 | 2.5 | 0.7 | 11 | 2.4
2023-12-01 17:30 | 2023-12-01 17:45 | 64.2 | 13.2 | 0 | 1 | 2.2 | 0.5 | 1 | 2.1
2023-12-01 17:45 | 2023-12-01 18:00 | 65.1 | 13.3 | 0 | 320 | 2.1 | 0.4 | 320 | 2
2023-12-01 18:00 | 2023-12-01 18:15 | 65.6 | 13.1 | 0 | 314 | 1.5 | 0.3 | 313 | 1.5
2023-12-01 18:15 | 2023-12-01 18:30 | 66.1 | 19.9 | 0 | 281 | 0.9 | 0.2 | 285 | 0.8
2023-12-01 18:30 | 2023-12-01 18:45 | 65.8 | 34.6 | 0 | 2 | 0.6 | 0.2 | 8 | 0.4
2023-12-01 18:45 | 2023-12-01 19:00 | 67 | 42.1 | 0 | 135 | 0.7 | -0.1 | 134 | 0.5
2023-12-01 19:00 | 2023-12-01 19:15 | 68.5 | 34.5 | 0 | 107 | 0.8 | -0.5 | 106 | 0.6
2023-12-01 19:15 | 2023-12-01 19:30 | 69.9 | 52.2 | 0 | 181 | 0.3 | -1 | 175 | 0.1
2023-12-01 19:30 | 2023-12-01 19:45 | 72 | 27.6 | 0 | 167 | 0.6 | -1.4 | 167 | 0.5
2023-12-01 19:45 | 2023-12-01 20:00 | 73 | 21.1 | 0 | 163 | 0.7 | -1.6 | 159 | 0.7
2023-12-01 20:00 | 2023-12-01 20:15 | 73.3 | 45.3 | 0 | 199 | 0.7 | -1.8 | 181 | 0.5
2023-12-01 20:15 | 2023-12-01 20:30 | 73.9 | 43.9 | 0 | 241 | 0.7 | -1.7 | 249 | 0.5
2023-12-01 20:30 | 2023-12-01 20:45 | 72.4 | 29.9 | 0 | 216 | 0.6 | -1.4 | 206 | 0.5
2023-12-01 20:45 | 2023-12-01 21:00 | 72.3 | 30.6 | 0 | 116 | 0.4 | -1.6 | 119 | 0.3
2023-12-01 21:00 | 2023-12-01 21:15 | 73.4 | 18.9 | 0 | 163 | 0.5 | -1.7 | 163 | 0.5
2023-12-01 21:15 | 2023-12-01 21:30 | 74.3 | 43.9 | 0 | 171 | 1 | -2.2 | 171 | 0.7
2023-12-01 21:30 | 2023-12-01 21:45 | 71.6 | 23.7 | 0 | 172 | 0.7 | -1.3 | 164 | 0.6
2023-12-01 21:45 | 2023-12-01 22:00 | 70.4 | 20.6 | 0 | 134 | 0.8 | -1.2 | 135 | 0.7
2023-12-01 22:00 | 2023-12-01 22:15 | 67.3 | 52.6 | 0 | 128 | 0.7 | -0.5 | 135 | 0.4
2023-12-01 22:15 | 2023-12-01 22:30 | 65.1 | 17.9 | 0 | 185 | 1.8 | -0.2 | 184 | 1.7
2023-12-01 22:30 | 2023-12-01 22:45 | 66 | 41.2 | 0 | 224 | 1.6 | -0.1 | 224 | 1.2
2023-12-01 22:45 | 2023-12-01 23:00 | 69.7 | 29.6 | 0 | 262 | 1 | -0.4 | 263 | 0.8
2023-12-01 23:00 | 2023-12-01 23:15 | 70.2 | 26.8 | 0 | 240 | 0.9 | -1 | 232 | 0.8
2023-12-01 23:15 | 2023-12-01 23:30 | 69.9 | 27.2 | 0 | 238 | 0.9 | -1.2 | 236 | 0.8
2023-12-01 23:30 | 2023-12-01 23:45 | 71.3 | 10.9 | 0 | 213 | 1 | -1.3 | 212 | 1
2023-12-01 23:45 | 2023-12-02 | 73.2 | 14.7 | 0 | 204 | 1 | -1.7 | 203 | 1
2023-12-02 | 2023-12-02 00:15 | 72.9 | 18.8 | 0 | 181 | 1.1 | -1.9 | 182 | 1.1
2023-12-02 00:15 | 2023-12-02 00:30 | 73.6 | 10.4 | 0 | 196 | 1.1 | -2.1 | 196 | 1.1
2023-12-02 00:30 | 2023-12-02 00:45 | 74.7 | 11.6 | 0 | 189 | 1.3 | -2.5 | 191 | 1.2
2023-12-02 00:45 | 2023-12-02 01:00 | 74.9 | 17.5 | 0 | 194 | 1.1 | -2.6 | 192 | 1.1
2023-12-02 01:00 | 2023-12-02 01:15 | 75.9 | 13.4 | 0 | 185 | 1.4 | -2.8 | 187 | 1.3
2023-12-02 01:15 | 2023-12-02 01:30 | 75.3 | 13.6 | 0 | 192 | 1.6 | -2.4 | 193 | 1.5
2023-12-02 01:30 | 2023-12-02 01:45 | 74.8 | 15.1 | 0 | 191 | 1.5 | -2.3 | 192 | 1.5
2023-12-02 01:45 | 2023-12-02 02:00 | 74.5 | 12.5 | 0 | 200 | 1.3 | -2.3 | 201 | 1.3
2023-12-02 02:00 | 2023-12-02 02:15 | 74.9 | 23.9 | 0 | 192 | 1.6 | -2.7 | 190 | 1.5
2023-12-02 02:15 | 2023-12-02 02:30 | 73.1 | 29.8 | 0 | 200 | 1.6 | -2.5 | 195 | 1.4
2023-12-02 02:30 | 2023-12-02 02:45 | 72.3 | 26.5 | 0 | 231 | 0.8 | -2.6 | 225 | 0.7
2023-12-02 02:45 | 2023-12-02 03:00 | 73.2 | 36.7 | 0 | 239 | 1.1 | -2.8 | 245 | 0.9
2023-12-02 03:00 | 2023-12-02 03:15 | 76.5 | 33.1 | 0 | 200 | 1 | -3.2 | 197 | 0.9
2023-12-02 03:15 | 2023-12-02 03:30 | 74.8 | 23.5 | 0 | 218 | 0.9 | -3.3 | 214 | 0.8
2023-12-02 03:30 | 2023-12-02 03:45 | 70.1 | 16.9 | 0 | 206 | 1.3 | -2.9 | 204 | 1.3
2023-12-02 03:45 | 2023-12-02 04:00 | 67 | 15.8 | 0 | 206 | 1.5 | -2.6 | 206 | 1.5
2023-12-02 04:00 | 2023-12-02 04:15 | 66.5 | 50.9 | 0 | 244 | 1.1 | -2.3 | 235 | 0.7
2023-12-02 04:15 | 2023-12-02 04:30 | 62.3 | 35.2 | 0 | 283 | 2 | -2.3 | 299 | 1.7
2023-12-02 04:30 | 2023-12-02 04:45 | 55 | 36.7 | 0 | 286 | 2 | -1.9 | 310 | 1.6
2023-12-02 04:45 | 2023-12-02 05:00 | 71.6 | 21.5 | 0 | 337 | 2 | -3.6 | 331 | 1.9
2023-12-02 05:00 | 2023-12-02 05:15 | 76.4 | 41.6 | 0 | 274 | 0.8 | -4.1 | 292 | 0.6
2023-12-02 05:15 | 2023-12-02 05:30 | 78.4 | 22.3 | 0 | 100 | 0.9 | -4.5 | 98 | 0.8
2023-12-02 05:30 | 2023-12-02 05:45 | 79.5 | 24 | 0 | 181 | 0.8 | -4.7 | 186 | 0.7
2023-12-02 05:45 | 2023-12-02 06:00 | 79.6 | 26.6 | 0 | 135 | 0.6 | -5 | 140 | 0.5
2023-12-02 06:00 | 2023-12-02 06:15 | 80.9 | 16.3 | 0 | 140 | 1 | -5.3 | 139 | 0.9
2023-12-02 06:15 | 2023-12-02 06:30 | 78.7 | 21.9 | 0 | 184 | 0.8 | -5 | 183 | 0.7
2023-12-02 06:30 | 2023-12-02 06:45 | 79.2 | 9 | 0 | 198 | 1.4 | -5.4 | 198 | 1.3
2023-12-02 06:45 | 2023-12-02 07:00 | 72.7 | 13.8 | 1 | 188 | 1.3 | -4.1 | 188 | 1.3
2023-12-02 07:00 | 2023-12-02 07:15 | 69.4 | 14.8 | 9 | 154 | 0.8 | -4.3 | 154 | 0.8
2023-12-02 07:15 | 2023-12-02 07:30 | 68.8 | 16.1 | 30 | 184 | 0.9 | -3.8 | 181 | 0.9
2023-12-02 07:30 | 2023-12-02 07:45 | 60.7 | 23.4 | 34 | 181 | 0.9 | -2.5 | 182 | 0.8
2023-12-02 07:45 | 2023-12-02 08:00 | 56.5 | 18.3 | 35 | 190 | 0.9 | -2.2 | 191 | 0.9
2023-12-02 08:00 | 2023-12-02 08:15 | 57.1 | 14.7 | 33 | 155 | 0.9 | -2.3 | 158 | 0.9
2023-12-02 08:15 | 2023-12-02 08:30 | 55.2 | 34.8 | 35 | 157 | 0.5 | -2.2 | 155 | 0.4
2023-12-02 08:30 | 2023-12-02 08:45 | 54.5 | 36.6 | 150 | 106 | 0.9 | -1.8 | 109 | 0.8
2023-12-02 08:45 | 2023-12-02 09:00 | 54.8 | 19.8 | 265 | 46 | 1.1 | -0.3 | 46 | 1.1
2023-12-02 09:00 | 2023-12-02 09:15 | 38.6 | 31.5 | 321 | 46 | 0.9 | 2.4 | 48 | 0.8
2023-12-02 09:15 | 2023-12-02 09:30 | 31.9 | 15.6 | 331 | 280 | 1.6 | 3.2 | 283 | 1.6
2023-12-02 09:30 | 2023-12-02 09:45 | 28.6 | 16.2 | 313 | 277 | 4.6 | 3.7 | 279 | 4.4
2023-12-02 09:45 | 2023-12-02 10:00 | 28 | 15.3 | 396 | 281 | 4.1 | 3.9 | 282 | 4
2023-12-02 10:00 | 2023-12-02 10:15 | 27.4 | 13.9 | 431 | 286 | 4.9 | 4.2 | 286 | 4.8
2023-12-02 10:15 | 2023-12-02 10:30 | 27.2 | 14.4 | 369 | 284 | 5.3 | 4.2 | 285 | 5.2
2023-12-02 10:30 | 2023-12-02 10:45 | 26.9 | 18.3 | 335 | 298 | 5.4 | 4.2 | 297 | 5.1
2023-12-02 10:45 | 2023-12-02 11:00 | 27.7 | 15.9 | 225 | 290 | 7.1 | 3.6 | 289 | 6.8
2023-12-02 11:00 | 2023-12-02 11:15 | 27 | 13.5 | 488 | 288 | 8.8 | 4 | 288 | 8.6
2023-12-02 11:15 | 2023-12-02 11:30 | 25.9 | 13.9 | 496 | 285 | 8.1 | 4.1 | 285 | 7.8
2023-12-02 11:30 | 2023-12-02 11:45 | 24.9 | 14 | 499 | 284 | 8.3 | 4.2 | 285 | 8.1
2023-12-02 11:45 | 2023-12-02 12:00 | 25.2 | 14.9 | 500 | 281 | 5.8 | 4.2 | 282 | 5.6
2023-12-02 12:00 | 2023-12-02 12:15 | 22.9 | 14.4 | 499 | 285 | 7 | 4.2 | 285 | 6.8
2023-12-02 12:15 | 2023-12-02 12:30 | 20.7 | 13.9 | 492 | 285 | 7.3 | 4.2 | 285 | 7.1
2023-12-02 12:30 | 2023-12-02 12:45 | 20 | 16 | 486 | 282 | 6.4 | 4.4 | 283 | 6.1
2023-12-02 12:45 | 2023-12-02 13:00 | 20.3 | 15.4 | 467 | 276 | 7.2 | 4 | 278 | 6.9
2023-12-02 13:00 | 2023-12-02 13:15 | 22.8 | 20 | 452 | 272 | 5.3 | 3.9 | 273 | 5
2023-12-02 13:15 | 2023-12-02 13:30 | 24.2 | 22.8 | 443 | 265 | 5 | 3.8 | 266 | 4.6
2023-12-02 13:30 | 2023-12-02 13:45 | 23.4 | 16.5 | 422 | 276 | 5.8 | 3.8 | 277 | 5.5
2023-12-02 13:45 | 2023-12-02 14:00 | 21.2 | 19.3 | 413 | 269 | 4.2 | 4.2 | 270 | 3.9
2023-12-02 14:00 | 2023-12-02 14:15 | 21.8 | 17.5 | 371 | 273 | 4.6 | 4.1 | 276 | 4.4
2023-12-02 14:15 | 2023-12-02 14:30 | 22.7 | 13.8 | 332 | 284 | 5.7 | 3.9 | 285 | 5.5
2023-12-02 14:30 | 2023-12-02 14:45 | 22.4 | 16.4 | 291 | 282 | 4.5 | 3.8 | 283 | 4.4
2023-12-02 14:45 | 2023-12-02 15:00 | 21.2 | 14.5 | 258 | 281 | 4.2 | 4 | 281 | 4
2023-12-02 15:00 | 2023-12-02 15:15 | 20.6 | 17.8 | 221 | 296 | 4.6 | 4.1 | 296 | 4.3
2023-12-02 15:15 | 2023-12-02 15:30 | 21 | 16.7 | 142 | 295 | 4.9 | 4.1 | 295 | 4.7
2023-12-02 15:30 | 2023-12-02 15:45 | 21.9 | 14.3 | 82 | 287 | 4.5 | 4 | 287 | 4.3
2023-12-02 15:45 | 2023-12-02 16:00 | 22.8 | 14.2 | 23 | 287 | 4.1 | 3.8 | 288 | 4
2023-12-02 16:00 | 2023-12-02 16:15 | 23.5 | 13.8 | 16 | 282 | 3.4 | 3.7 | 283 | 3.3
2023-12-02 16:15 | 2023-12-02 16:30 | 24.5 | 19.3 | 9 | 279 | 2.4 | 3.4 | 279 | 2.2
2023-12-02 16:30 | 2023-12-02 16:45 | 25 | 22.3 | 3 | 263 | 1.2 | 3.1 | 268 | 1.1
2023-12-02 16:45 | 2023-12-02 17:00 | 26.6 | 30.7 | 0 | 276 | 0.6 | 2.7 | 272 | 0.5
2023-12-02 17:00 | 2023-12-02 17:15 | 28.5 | 39.2 | 0 | 71 | 0.8 | 1.9 | 75 | 0.6
2023-12-02 17:15 | 2023-12-02 17:30 | 28.4 | 19.2 | 0 | 134 | 1.4 | 1.4 | 133 | 1.3
2023-12-02 17:30 | 2023-12-02 17:45 | 29.2 | 23.9 | 0 | 156 | 1.5 | 1.1 | 148 | 1.3
2023-12-02 17:45 | 2023-12-02 18:00 | 29.2 | 34.9 | 0 | 149 | 1.4 | 1.4 | 145 | 1.2
2023-12-02 18:00 | 2023-12-02 18:15 | 26 | 47 | 0 | 296 | 2.1 | 2.9 | 295 | 1.4
2023-12-02 18:15 | 2023-12-02 18:30 | 24.8 | 18.1 | 0 | 293 | 4.8 | 4.1 | 295 | 4.6
2023-12-02 18:30 | 2023-12-02 18:45 | 25 | 15.1 | 0 | 293 | 5.2 | 4.3 | 293 | 5
2023-12-02 18:45 | 2023-12-02 19:00 | 26.8 | 13.2 | 0 | 290 | 3.4 | 4 | 290 | 3.3
2023-12-02 19:00 | 2023-12-02 19:15 | 28.7 | 54.2 | 0 | 231 | 1.5 | 3.6 | 251 | 0.8
2023-12-02 19:15 | 2023-12-02 19:30 | 28.1 | 19.1 | 0 | 159 | 1.7 | 2.9 | 159 | 1.6
2023-12-02 19:30 | 2023-12-02 19:45 | 27.7 | 62.2 | 0 | 331 | 1.1 | 3 | 309 | 0.4
2023-12-02 19:45 | 2023-12-02 20:00 | 26.5 | 56.7 | 0 | 23 | 1.3 | 3.5 | 31 | 0.6
2023-12-02 20:00 | 2023-12-02 20:15 | 29.4 | 55.5 | 0 | 34 | 0.9 | 2.9 | 36 | 0.4
2023-12-02 20:15 | 2023-12-02 20:30 | 30 | 33.4 | 0 | 64 | 1.2 | 2.7 | 59 | 1
2023-12-02 20:30 | 2023-12-02 20:45 | 28.4 | 22.4 | 0 | 120 | 1.6 | 2.7 | 124 | 1.5
2023-12-02 20:45 | 2023-12-02 21:00 | 29 | 19.3 | 0 | 137 | 2.3 | 2.1 | 136 | 2.2
2023-12-02 21:00 | 2023-12-02 21:15 | 29.5 | 21.8 | 0 | 167 | 1.3 | 1.6 | 159 | 1.2
2023-12-02 21:15 | 2023-12-02 21:30 | 31.1 | 16.7 | 0 | 140 | 1.8 | 1 | 138 | 1.7
2023-12-02 21:30 | 2023-12-02 21:45 | 32.7 | 24.8 | 0 | 123 | 1.7 | 0.5 | 125 | 1.6
2023-12-02 21:45 | 2023-12-02 22:00 | 33.9 | 56.2 | 0 | 82 | 1.2 | 0.2 | 67 | 0.6
2023-12-02 22:00 | 2023-12-02 22:15 | 35 | 65 | 0 | 189 | 0.8 | -0.2 | 292 | 0.2
2023-12-02 22:15 | 2023-12-02 22:30 | 37.9 | 61.6 | 0 | 58 | 1.5 | -0.3 | 60 | 0.6
2023-12-02 22:30 | 2023-12-02 22:45 | 38.6 | 41 | 0 | 39 | 1.4 | -1 | 37 | 1
2023-12-02 22:45 | 2023-12-02 23:00 | 37.1 | 27.9 | 0 | 127 | 2.3 | -0.8 | 121 | 2
2023-12-02 23:00 | 2023-12-02 23:15 | 33.9 | 55.6 | 0 | 109 | 1.5 | 0.3 | 110 | 0.8
2023-12-02 23:15 | 2023-12-02 23:30 | 28.3 | 59.4 | 0 | 214 | 2.3 | 2.7 | 242 | 1
2023-12-02 23:30 | 2023-12-02 23:45 | 24.7 | 35.6 | 0 | 210 | 1.4 | 4.5 | 220 | 1.1
2023-12-02 23:45 | 2023-12-03 | 27.4 | 28.6 | 0 | 168 | 0.9 | 3.1 | 168 | 0.8
2023-12-03 | 2023-12-03 00:15 | 29.7 | 42.5 | 0 | 207 | 0.7 | 2.4 | 209 | 0.5
2023-12-03 00:15 | 2023-12-03 00:30 | 29.1 | 23.5 | 0 | 263 | 2.1 | 4.4 | 262 | 1.9
2023-12-03 00:30 | 2023-12-03 00:45 | 29.5 | 16.7 | 0 | 279 | 2.4 | 4.4 | 280 | 2.3
2023-12-03 00:45 | 2023-12-03 01:00 | 32.3 | 24.2 | 0 | 276 | 1.4 | 3.6 | 280 | 1.3
2023-12-03 01:00 | 2023-12-03 01:15 | 29.6 | 27.3 | 0 | 244 | 2 | 4.2 | 242 | 1.8
2023-12-03 01:15 | 2023-12-03 01:30 | 30.5 | 26.8 | 0 | 250 | 2.2 | 4.4 | 251 | 1.9
2023-12-03 01:30 | 2023-12-03 01:45 | 30.3 | 21.1 | 0 | 232 | 1.9 | 4.4 | 233 | 1.8
2023-12-03 01:45 | 2023-12-03 02:00 | 30.1 | 17.4 | 0 | 219 | 1.7 | 4.2 | 218 | 1.6
2023-12-03 02:00 | 2023-12-03 02:15 | 28.6 | 19.4 | 0 | 205 | 1.9 | 3.9 | 205 | 1.8
2023-12-03 02:15 | 2023-12-03 02:30 | 28.8 | 16.7 | 0 | 215 | 2 | 3.7 | 212 | 1.9
2023-12-03 02:30 | 2023-12-03 02:45 | 32 | 26.6 | 0 | 243 | 1.1 | 3.1 | 243 | 1
2023-12-03 02:45 | 2023-12-03 03:00 | 34 | 24.2 | 0 | 237 | 1.3 | 2.5 | 233 | 1.2
2023-12-03 03:00 | 2023-12-03 03:15 | 33.2 | 23 | 0 | 213 | 1.3 | 2.2 | 212 | 1.2
2023-12-03 03:15 | 2023-12-03 03:30 | 37.8 | 20.6 | 0 | 204 | 1 | 1.3 | 199 | 0.9
2023-12-03 03:30 | 2023-12-03 03:45 | 38.4 | 16.5 | 0 | 199 | 1.3 | 1.2 | 199 | 1.2
2023-12-03 03:45 | 2023-12-03 04:00 | 39.5 | 16.2 | 0 | 184 | 0.9 | 1.2 | 183 | 0.9
2023-12-03 04:00 | 2023-12-03 04:15 | 40.3 | 58.3 | 0 | 218 | 0.8 | 1.3 | 223 | 0.4
2023-12-03 04:15 | 2023-12-03 04:30 | 43.1 | 38.7 | 0 | 13 | 1.1 | 0.8 | 13 | 0.8
2023-12-03 04:30 | 2023-12-03 04:45 | 46.1 | 30.3 | 0 | 19 | 1.1 | 0.5 | 19 | 1
2023-12-03 04:45 | 2023-12-03 05:00 | 49.4 | 17.7 | 0 | 22 | 1.5 | 0.4 | 22 | 1.5
2023-12-03 05:00 | 2023-12-03 05:15 | 50.1 | 28.5 | 0 | 359 | 1.7 | 0.4 | 3 | 1.5
2023-12-03 05:15 | 2023-12-03 05:30 | 47 | 25.5 | 0 | 345 | 2.8 | 2.2 | 339 | 2.5
2023-12-03 05:30 | 2023-12-03 05:45 | 46.6 | 13.7 | 0 | 321 | 5.3 | 4.4 | 321 | 5.2
2023-12-03 05:45 | 2023-12-03 06:00 | 48.1 | 21.2 | 0 | 336 | 5.6 | 4.5 | 334 | 5.2
2023-12-03 06:00 | 2023-12-03 06:15 | 57.2 | 17.8 | 0 | 336 | 4.9 | 3.3 | 336 | 4.6
2023-12-03 06:15 | 2023-12-03 06:30 | 74 | 18.1 | 0 | 327 | 4.1 | 2 | 326 | 3.9
2023-12-03 06:30 | 2023-12-03 06:45 | 79.1 | 20.6 | 0 | 305 | 2.9 | 1.7 | 309 | 2.7
2023-12-03 06:45 | 2023-12-03 07:00 | 78.8 | 23.1 | 0 | 262 | 1.9 | 1.8 | 263 | 1.7
2023-12-03 07:00 | 2023-12-03 07:15 | 75.3 | 17 | 1 | 277 | 2.1 | 2.1 | 279 | 2
2023-12-03 07:15 | 2023-12-03 07:30 | 75.3 | 39.2 | 4 | 337 | 1.8 | 2 | 336 | 1.4
2023-12-03 07:30 | 2023-12-03 07:45 | 73.1 | 13.9 | 11 | 29 | 2.7 | 1.9 | 29 | 2.6
2023-12-03 07:45 | 2023-12-03 08:00 | 75.2 | 33.1 | 14 | 5 | 1.4 | 1.5 | 353 | 1.1
2023-12-03 08:00 | 2023-12-03 08:15 | 68.7 | 17.9 | 20 | 50 | 2 | 1.6 | 46 | 1.9
2023-12-03 08:15 | 2023-12-03 08:30 | 64.9 | 14.4 | 33 | 38 | 2.7 | 1.3 | 36 | 2.6
2023-12-03 08:30 | 2023-12-03 08:45 | 60.9 | 16.1 | 42 | 23 | 2.4 | 1.3 | 24 | 2.3
2023-12-03 08:45 | 2023-12-03 09:00 | 61.3 | 17.5 | 40 | 10 | 2.2 | 1.3 | 10 | 2.1
2023-12-03 09:00 | 2023-12-03 09:15 | 63.5 | 22.1 | 44 | 341 | 2.9 | 1.4 | 342 | 2.7
2023-12-03 09:15 | 2023-12-03 09:30 | 63.7 | 21.9 | 39 | 345 | 2.8 | 1.5 | 347 | 2.6
2023-12-03 09:30 | 2023-12-03 09:45 | 66.5 | 27 | 56 | 313 | 2.3 | 1.4 | 316 | 2.1
2023-12-03 09:45 | 2023-12-03 10:00 | 68.7 | 48.7 | 70 | 353 | 1.5 | 1.5 | 345 | 1
2023-12-03 10:00 | 2023-12-03 10:15 | 67.1 | 17 | 61 | 30 | 1.5 | 1.6 | 29 | 1.5
2023-12-03 10:15 | 2023-12-03 10:30 | 62 | 26.4 | 68 | 66 | 1.3 | 1.7 | 69 | 1.1
2023-12-03 10:30 | 2023-12-03 10:45 | 53.7 | 22.4 | 83 | 94 | 0.9 | 2 | 98 | 0.8
2023-12-03 10:45 | 2023-12-03 11:00 | 46.6 | 30.6 | 101 | 79 | 1.2 | 2.1 | 76 | 1
2023-12-03 11:00 | 2023-12-03 11:15 | 51.4 | 23.6 | 138 | 41 | 1 | 2.1 | 43 | 0.9
2023-12-03 11:15 | 2023-12-03 11:30 | 56.3 | 37.5 | 181 | 85 | 0.9 | 2.2 | 82 | 0.7
2023-12-03 11:30 | 2023-12-03 11:45 | 53.9 | 24.5 | 258 | 129 | 1.2 | 2.7 | 129 | 1.1
2023-12-03 11:45 | 2023-12-03 12:00 | 52.2 | 31.8 | 311 | 154 | 1.5 | 3 | 156 | 1.3
2023-12-03 12:00 | 2023-12-03 12:15 | 50.1 | 24.1 | 269 | 184 | 1.6 | 3.3 | 184 | 1.5
2023-12-03 12:15 | 2023-12-03 12:30 | 49 | 23.8 | 239 | 174 | 1.7 | 3.4 | 173 | 1.5
2023-12-03 12:30 | 2023-12-03 12:45 | 49.6 | 19.2 | 246 | 202 | 1.9 | 3.4 | 203 | 1.8
2023-12-03 12:45 | 2023-12-03 13:00 | 50.5 | 21.3 | 304 | 191 | 1.9 | 3.8 | 194 | 1.8
2023-12-03 13:00 | 2023-12-03 13:15 | 47.2 | 22 | 335 | 196 | 2 | 3.9 | 196 | 1.8
2023-12-03 13:15 | 2023-12-03 13:30 | 45 | 26.3 | 301 | 187 | 1.8 | 4.2 | 191 | 1.6
2023-12-03 13:30 | 2023-12-03 13:45 | 43.6 | 25.4 | 268 | 176 | 2.1 | 4.2 | 176 | 1.9
2023-12-03 13:45 | 2023-12-03 14:00 | 42.8 | 22.4 | 196 | 164 | 2 | 4.2 | 163 | 1.8
2023-12-03 14:00 | 2023-12-03 14:15 | 41.9 | 21.9 | 178 | 176 | 2.3 | 4.1 | 174 | 2.1
2023-12-03 14:15 | 2023-12-03 14:30 | 40.3 | 22.7 | 142 | 149 | 2.4 | 4.1 | 147 | 2.2
2023-12-03 14:30 | 2023-12-03 14:45 | 38.9 | 18.2 | 111 | 142 | 2.3 | 4.1 | 140 | 2.2
2023-12-03 14:45 | 2023-12-03 15:00 | 38.7 | 20.1 | 84 | 152 | 1.9 | 4.2 | 152 | 1.7
2023-12-03 15:00 | 2023-12-03 15:15 | 38.9 | 17.4 | 83 | 135 | 2 | 4.2 | 134 | 1.9
2023-12-03 15:15 | 2023-12-03 15:30 | 37.6 | 18.9 | 85 | 135 | 2.2 | 4.3 | 135 | 2.1
2023-12-03 15:30 | 2023-12-03 15:45 | 38 | 14.6 | 66 | 119 | 2.1 | 4.3 | 119 | 2
2023-12-03 15:45 | 2023-12-03 16:00 | 37.7 | 13.3 | 47 | 111 | 1.8 | 4.1 | 111 | 1.7
2023-12-03 16:00 | 2023-12-03 16:15 | 37.7 | 10.7 | 39 | 115 | 1.8 | 3.9 | 116 | 1.8
2023-12-03 16:15 | 2023-12-03 16:30 | 37.7 | 10 | 15 | 121 | 2.3 | 3.5 | 121 | 2.2
2023-12-03 16:30 | 2023-12-03 16:45 | 38.4 | 10 | 2 | 130 | 2.1 | 3 | 129 | 2.1
2023-12-03 16:45 | 2023-12-03 17:00 | 38.4 | 11.9 | 0 | 129 | 2.2 | 2.7 | 128 | 2.1
2023-12-03 17:00 | 2023-12-03 17:15 | 38.5 | 11.3 | 0 | 136 | 2.2 | 2.4 | 135 | 2.1
2023-12-03 17:15 | 2023-12-03 17:30 | 39 | 15.2 | 0 | 148 | 1.8 | 2.3 | 148 | 1.7
2023-12-03 17:30 | 2023-12-03 17:45 | 39.9 | 14.1 | 0 | 140 | 2.1 | 2 | 138 | 2
2023-12-03 17:45 | 2023-12-03 18:00 | 39 | 13.8 | 0 | 142 | 2.4 | 1.9 | 142 | 2.4
2023-12-03 18:00 | 2023-12-03 18:15 | 38.6 | 15.2 | 0 | 142 | 2.4 | 1.9 | 141 | 2.3
2023-12-03 18:15 | 2023-12-03 18:30 | 38.9 | 14.4 | 0 | 138 | 2.2 | 1.8 | 137 | 2.1
2023-12-03 18:30 | 2023-12-03 18:45 | 38.5 | 15.6 | 0 | 136 | 2.4 | 1.8 | 132 | 2.3
2023-12-03 18:45 | 2023-12-03 19:00 | 36.3 | 28.8 | 0 | 169 | 1.9 | 2.2 | 168 | 1.6
2023-12-03 19:00 | 2023-12-03 19:15 | 32.9 | 16.3 | 0 | 159 | 1.9 | 2.8 | 158 | 1.8
2023-12-03 19:15 | 2023-12-03 19:30 | 35.3 | 17.5 | 0 | 162 | 1.5 | 2.2 | 161 | 1.4
2023-12-03 19:30 | 2023-12-03 19:45 | 39.6 | 18.6 | 0 | 162 | 1.5 | 1.8 | 162 | 1.4
2023-12-03 19:45 | 2023-12-03 20:00 | 40.9 | 22.4 | 0 | 140 | 1.6 | 1.6 | 137 | 1.5
2023-12-03 20:00 | 2023-12-03 20:15 | 42.2 | 19.7 | 0 | 139 | 1.5 | 0.9 | 138 | 1.4
2023-12-03 20:15 | 2023-12-03 20:30 | 44.2 | 32.5 | 0 | 119 | 0.6 | 0.2 | 123 | 0.5
2023-12-03 20:30 | 2023-12-03 20:45 | 46.4 | 26.2 | 0 | 178 | 0.6 | -0.1 | 177 | 0.5
2023-12-03 20:45 | 2023-12-03 21:00 | 48.3 | 32 | 0 | 122 | 0.9 | -0.2 | 116 | 0.8
2023-12-03 21:00 | 2023-12-03 21:15 | 51.2 | 29 | 0 | 169 | 1.2 | -0.1 | 161 | 1
2023-12-03 21:15 | 2023-12-03 21:30 | 53.6 | 45.7 | 0 | 190 | 1.7 | 0.7 | 192 | 1.1
2023-12-03 21:30 | 2023-12-03 21:45 | 52.7 | 20.9 | 0 | 190 | 1.7 | 1 | 191 | 1.6
2023-12-03 21:45 | 2023-12-03 22:00 | 55.1 | 26.5 | 0 | 177 | 1.4 | 0.5 | 172 | 1.3
2023-12-03 22:00 | 2023-12-03 22:15 | 55.7 | 46.4 | 0 | 177 | 1.4 | 0.4 | 166 | 1
2023-12-03 22:15 | 2023-12-03 22:30 | 55.8 | 51 | 0 | 185 | 1.3 | 0.3 | 184 | 0.8
2023-12-03 22:30 | 2023-12-03 22:45 | 57.2 | 65.6 | 0 | 217 | 2 | 0.1 | 240 | 0.7
2023-12-03 22:45 | 2023-12-03 23:00 | 57 | 49.1 | 0 | 213 | 1.8 | 0.3 | 209 | 1.1
2023-12-03 23:00 | 2023-12-03 23:15 | 58.1 | 41.7 | 0 | 211 | 1.5 | 0.2 | 218 | 1.1
2023-12-03 23:15 | 2023-12-03 23:30 | 58.7 | 64 | 0 | 199 | 1.9 | 0.3 | 209 | 0.7
2023-12-03 23:30 | 2023-12-03 23:45 | 59 | 71.1 | 0 | 197 | 2.5 | 0.4 | 199 | 0.5
2023-12-03 23:45 | 2023-12-04 | 60.4 | 62.4 | 0 | 212 | 1.8 | 0.5 | 217 | 0.7
2023-12-04 | 2023-12-04 00:15 | 61.8 | 23 | 0 | 218 | 1.9 | 0.5 | 212 | 1.7
2023-12-04 00:15 | 2023-12-04 00:30 | 61.5 | 19.8 | 0 | 191 | 1.4 | 0.5 | 200 | 1.3
2023-12-04 00:30 | 2023-12-04 00:45 | 62.6 | 32.5 | 0 | 195 | 0.8 | 0.1 | 190 | 0.6
2023-12-04 00:45 | 2023-12-04 01:00 | 64.3 | 39.2 | 0 | 209 | 1 | -0.3 | 210 | 0.8
2023-12-04 01:00 | 2023-12-04 01:15 | 63.5 | 34.8 | 0 | 235 | 1.7 | -0.2 | 225 | 1.4
2023-12-04 01:15 | 2023-12-04 01:30 | 63.2 | 66 | 0 | 110 | 0.7 | -0.3 | 80 | 0.1
2023-12-04 01:30 | 2023-12-04 01:45 | 65.8 | 45.1 | 0 | 244 | 1.2 | -0.8 | 247 | 0.9
2023-12-04 01:45 | 2023-12-04 02:00 | 64.2 | 24.2 | 0 | 204 | 1.3 | -0.5 | 202 | 1.2
2023-12-04 02:00 | 2023-12-04 02:15 | 60 | 33.1 | 0 | 181 | 2 | 0.1 | 178 | 1.7
2023-12-04 02:15 | 2023-12-04 02:30 | 59.1 | 50.6 | 0 | 197 | 1.8 | 0.1 | 189 | 1.1
2023-12-04 02:30 | 2023-12-04 02:45 | 60.7 | 51.7 | 0 | 356 | 0.9 | -0.2 | 11 | 0.5
2023-12-04 02:45 | 2023-12-04 03:00 | 62.9 | 42.9 | 0 | 203 | 0.5 | -0.8 | 215 | 0.4
2023-12-04 03:00 | 2023-12-04 03:15 | 66.7 | 17.3 | 0 | 79 | 1.1 | -1.6 | 80 | 1.1
2023-12-04 03:15 | 2023-12-04 03:30 | 67.5 | 44.5 | 0 | 145 | 1.1 | -1.9 | 148 | 0.8
2023-12-04 03:30 | 2023-12-04 03:45 | 68.3 | 62.5 | 0 | 97 | 0.6 | -2.1 | 127 | 0.2
2023-12-04 03:45 | 2023-12-04 04:00 | 70 | 56 | 0 | 26 | 0.4 | -2.5 | 11 | 0.1
2023-12-04 04:00 | 2023-12-04 04:15 | 70.6 | 44 | 0 | 212 | 0.7 | -2.5 | 208 | 0.5
2023-12-04 04:15 | 2023-12-04 04:30 | 70.8 | 41.2 | 0 | 205 | 0.9 | -2.2 | 196 | 0.6
2023-12-04 04:30 | 2023-12-04 04:45 | 71.4 | 65 | 0 | 121 | 1.2 | -2.3 | 118 | 0.4
2023-12-04 04:45 | 2023-12-04 05:00 | 71.6 | 75.5 | 0 | 222 | 0.6 | -2.3 | 254 | 0.1
2023-12-04 05:00 | 2023-12-04 05:15 | 70.2 | 21.8 | 0 | 203 | 0.7 | -1.9 | 200 | 0.6
2023-12-04 05:15 | 2023-12-04 05:30 | 67.2 | 17 | 0 | 220 | 1.4 | -1.1 | 217 | 1.3
2023-12-04 05:30 | 2023-12-04 05:45 | 63 | 15.7 | 0 | 216 | 2 | 0.2 | 213 | 1.9
2023-12-04 05:45 | 2023-12-04 06:00 | 62.1 | 18.5 | 0 | 193 | 1.6 | 0.3 | 195 | 1.5
2023-12-04 06:00 | 2023-12-04 06:15 | 58.4 | 19.9 | 0 | 204 | 1.6 | 1.4 | 204 | 1.5
2023-12-04 06:15 | 2023-12-04 06:30 | 50.9 | 12.6 | 0 | 205 | 2.5 | 3.1 | 205 | 2.5
2023-12-04 06:30 | 2023-12-04 06:45 | 51.4 | 11.9 | 0 | 202 | 2.9 | 2.4 | 201 | 2.8
2023-12-04 06:45 | 2023-12-04 07:00 | 52.6 | 17.4 | 2 | 207 | 2.1 | 2.2 | 207 | 2
2023-12-04 07:00 | 2023-12-04 07:15 | 46 | 16 | 9 | 215 | 2.8 | 4.1 | 214 | 2.7
2023-12-04 07:15 | 2023-12-04 07:30 | 41.2 | 28 | 51 | 179 | 2 | 5.2 | 177 | 1.7
2023-12-04 07:30 | 2023-12-04 07:45 | 37.2 | 16.5 | 96 | 137 | 2.2 | 6.3 | 136 | 2.1
2023-12-04 07:45 | 2023-12-04 08:00 | 33.1 | 17.1 | 115 | 128 | 1 | 7.8 | 124 | 1
2023-12-04 08:00 | 2023-12-04 08:15 | 35.3 | 49.4 | 159 | 74 | 1.3 | 7.5 | 64 | 0.8
2023-12-04 08:15 | 2023-12-04 08:30 | 33.7 | 33.8 | 238 | 217 | 1.5 | 8 | 208 | 1.3
2023-12-04 08:30 | 2023-12-04 08:45 | 31.4 | 29.2 | 318 | 185 | 1 | 8.9 | 181 | 0.9
2023-12-04 08:45 | 2023-12-04 09:00 | 26.7 | 44.1 | 279 | 176 | 1.4 | 10.7 | 163 | 1
2023-12-04 09:00 | 2023-12-04 09:15 | 29 | 21.8 | 139 | 164 | 2.5 | 9.4 | 161 | 2.3
2023-12-04 09:15 | 2023-12-04 09:30 | 30 | 41.9 | 130 | 119 | 2 | 9.1 | 122 | 1.5
2023-12-04 09:30 | 2023-12-04 09:45 | 29.2 | 41.3 | 165 | 182 | 2.5 | 9.3 | 180 | 1.9
2023-12-04 09:45 | 2023-12-04 10:00 | 26.1 | 62.8 | 352 | 219 | 1.9 | 10.4 | 207 | 0.8
2023-12-04 10:00 | 2023-12-04 10:15 | 24.8 | 27.8 | 379 | 152 | 2.2 | 11.4 | 146 | 1.9
2023-12-04 10:15 | 2023-12-04 10:30 | 20.9 | 38.4 | 504 | 158 | 1.1 | 13.2 | 160 | 0.9
2023-12-04 10:30 | 2023-12-04 10:45 | 19.6 | 72 | 236 | 302 | 1.7 | 13.2 | 325 | 0.3
2023-12-04 10:45 | 2023-12-04 11:00 | 22.3 | 27.3 | 232 | 263 | 2.3 | 12.3 | 269 | 2.1
2023-12-04 11:00 | 2023-12-04 11:15 | 22.3 | 34.6 | 507 | 240 | 2.8 | 13 | 248 | 2.3
2023-12-04 11:15 | 2023-12-04 11:30 | 20.8 | 15.4 | 462 | 278 | 5.9 | 14 | 280 | 5.6
2023-12-04 11:30 | 2023-12-04 11:45 | 22.4 | 17.4 | 384 | 278 | 7.3 | 13.6 | 280 | 6.9
2023-12-04 11:45 | 2023-12-04 12:00 | 22.6 | 20.8 | 478 | 271 | 5 | 13.7 | 272 | 4.6
2023-12-04 12:00 | 2023-12-04 12:15 | 22.4 | 17.5 | 439 | 278 | 5.9 | 13.9 | 279 | 5.7
2023-12-04 12:15 | 2023-12-04 12:30 | 23.1 | 15.3 | 415 | 278 | 6.2 | 13.7 | 279 | 6
2023-12-04 12:30 | 2023-12-04 12:45 | 22.9 | 17.1 | 423 | 278 | 5.3 | 14 | 279 | 5
2023-12-04 12:45 | 2023-12-04 13:00 | 22.3 | 18.3 | 443 | 274 | 4 | 14.3 | 275 | 3.8
2023-12-04 13:00 | 2023-12-04 13:15 | 22.1 | 25.7 | 364 | 258 | 2.9 | 14.4 | 260 | 2.6
2023-12-04 13:15 | 2023-12-04 13:30 | 22.7 | 23 | 278 | 261 | 2.6 | 14.1 | 262 | 2.4
2023-12-04 13:30 | 2023-12-04 13:45 | 22.9 | 24.2 | 187 | 264 | 2.2 | 13.8 | 268 | 2
2023-12-04 13:45 | 2023-12-04 14:00 | 22 | 25.3 | 162 | 229 | 1.9 | 14.1 | 226 | 1.7
2023-12-04 14:00 | 2023-12-04 14:15 | 22.4 | 27.3 | 128 | 237 | 1.8 | 13.8 | 237 | 1.6
2023-12-04 14:15 | 2023-12-04 14:30 | 22.7 | 30.4 | 162 | 236 | 1.6 | 13.8 | 241 | 1.4
2023-12-04 14:30 | 2023-12-04 14:45 | 23.7 | 23.8 | 130 | 262 | 1.8 | 13.7 | 264 | 1.6
2023-12-04 14:45 | 2023-12-04 15:00 | 25.3 | 21.5 | 52 | 262 | 1.7 | 12.9 | 263 | 1.6
2023-12-04 15:00 | 2023-12-04 15:15 | 26.5 | 18 | 63 | 269 | 1 | 12.6 | 268 | 1
2023-12-04 15:15 | 2023-12-04 15:30 | 26.8 | 14.7 | 35 | 296 | 1.6 | 12.5 | 299 | 1.5
2023-12-04 15:30 | 2023-12-04 15:45 | 25.4 | 15.6 | 29 | 316 | 2.2 | 12.6 | 315 | 2.1
2023-12-04 15:45 | 2023-12-04 16:00 | 24.6 | 17 | 18 | 313 | 2 | 12.5 | 313 | 2
2023-12-04 16:00 | 2023-12-04 16:15 | 28.5 | 20.5 | 11 | 268 | 1.6 | 11.5 | 270 | 1.5
2023-12-04 16:15 | 2023-12-04 16:30 | 29 | 23.8 | 7 | 254 | 1.5 | 11.4 | 255 | 1.3
2023-12-04 16:30 | 2023-12-04 16:45 | 30.1 | 22 | 3 | 238 | 1.5 | 11 | 240 | 1.4
2023-12-04 16:45 | 2023-12-04 17:00 | 30.1 | 17.6 | 0 | 273 | 2.8 | 10.9 | 273 | 2.7
2023-12-04 17:00 | 2023-12-04 17:15 | 30.1 | 14.6 | 0 | 277 | 3.7 | 10.9 | 278 | 3.5
2023-12-04 17:15 | 2023-12-04 17:30 | 31.2 | 18.4 | 0 | 269 | 1.8 | 10.4 | 272 | 1.7
2023-12-04 17:30 | 2023-12-04 17:45 | 33.2 | 41 | 0 | 58 | 0.8 | 9.6 | 64 | 0.6
2023-12-04 17:45 | 2023-12-04 18:00 | 34.8 | 46 | 0 | 81 | 0.5 | 8.7 | 91 | 0.3
2023-12-04 18:00 | 2023-12-04 18:15 | 34.8 | 22.6 | 0 | 101 | 0.5 | 8.8 | 108 | 0.5
2023-12-04 18:15 | 2023-12-04 18:30 | 34.9 | 44.6 | 0 | 136 | 0.6 | 8.7 | 128 | 0.3
2023-12-04 18:30 | 2023-12-04 18:45 | 34.7 | 34 | 0 | 177 | 0.7 | 8.8 | 173 | 0.5
2023-12-04 18:45 | 2023-12-04 19:00 | 35.9 | 63.7 | 0 | 285 | 0.6 | 8.7 | 283 | 0.2
2023-12-04 19:00 | 2023-12-04 19:15 | 49.6 | 22 | 0 | 86 | 3 | 5.5 | 90 | 2.8
2023-12-04 19:15 | 2023-12-04 19:30 | 58.5 | 21 | 0 | 100 | 3.2 | 4.3 | 101 | 3
2023-12-04 19:30 | 2023-12-04 19:45 | 63.8 | 14.8 | 0 | 98 | 3.2 | 3.4 | 99 | 3.1
2023-12-04 19:45 | 2023-12-04 20:00 | 66.1 | 12.5 | 0 | 114 | 4.1 | 3.2 | 115 | 4
2023-12-04 20:00 | 2023-12-04 20:15 | 67.2 | 11.5 | 0 | 123 | 4.2 | 2.9 | 123 | 4.1
2023-12-04 20:15 | 2023-12-04 20:30 | 68.5 | 11.4 | 0 | 123 | 3.9 | 2.6 | 123 | 3.9
2023-12-04 20:30 | 2023-12-04 20:45 | 69.4 | 19.8 | 0 | 92 | 1.9 | 2.4 | 95 | 1.8
2023-12-04 20:45 | 2023-12-04 21:00 | 71.5 | 17.8 | 0 | 24 | 1.9 | 1.7 | 26 | 1.8
2023-12-04 21:00 | 2023-12-04 21:15 | 73.6 | 20.9 | 0 | 34 | 1.1 | 1.2 | 44 | 1
2023-12-04 21:15 | 2023-12-04 21:30 | 74.4 | 31.8 | 0 | 43 | 0.8 | 1 | 47 | 0.7
2023-12-04 21:30 | 2023-12-04 21:45 | 75.7 | 70.5 | 0 | 24 | 1 | 0.6 | 98 | 0.2
2023-12-04 21:45 | 2023-12-04 22:00 | 76 | 22.6 | 0 | 289 | 0.7 | 0.4 | 290 | 0.7
2023-12-04 22:00 | 2023-12-04 22:15 | 78.5 | 8.9 | 0 | 281 | 1.1 | 0.3 | 281 | 1.1
2023-12-04 22:15 | 2023-12-04 22:30 | 80.4 | 24.9 | 0 | 294 | 0.8 | 0.3 | 295 | 0.7
2023-12-04 22:30 | 2023-12-04 22:45 | 80.8 | 65 | 0 | 304 | 0.4 | 0 | 148 | 0
2023-12-04 22:45 | 2023-12-04 23:00 | 81.9 | 67.2 | 0 | 182 | 1.3 | -0.5 | 168 | 0.3
2023-12-04 23:00 | 2023-12-04 23:15 | 82.1 | 37.7 | 0 | 172 | 0.7 | -0.9 | 169 | 0.5
2023-12-04 23:15 | 2023-12-04 23:30 | 82.7 | 17.7 | 0 | 186 | 0.8 | -0.7 | 186 | 0.7
2023-12-04 23:30 | 2023-12-04 23:45 | 80.8 | 14.8 | 0 | 182 | 0.7 | -0.3 | 183 | 0.7
2023-12-04 23:45 | 2023-12-05 | 79.2 | 20.8 | 0 | 213 | 0.7 | -0.1 | 207 | 0.6
2023-12-05 | 2023-12-05 00:15 | 80.1 | 26.3 | 0 | 201 | 0.6 | -0.3 | 201 | 0.6
2023-12-05 00:15 | 2023-12-05 00:30 | 78 | 44.4 | 0 | 205 | 0.3 | 0.2 | 211 | 0.2
2023-12-05 00:30 | 2023-12-05 00:45 | 78.8 | 24.5 | 0 | 31 | 0.2 | -0.5 | 28 | 0.1
2023-12-05 00:45 | 2023-12-05 01:00 | 80.9 | 43.3 | 0 | 7 | 0.5 | -0.6 | 12 | 0.3
2023-12-05 01:00 | 2023-12-05 01:15 | 80.8 | 14 | 0 | 59 | 0.6 | -1 | 57 | 0.6
2023-12-05 01:15 | 2023-12-05 01:30 | 83.5 | 21.8 | 0 | 95 | 0.7 | -0.8 | 96 | 0.7
2023-12-05 01:30 | 2023-12-05 01:45 | 81.3 | 20.7 | 0 | 100 | 0.5 | -0.5 | 104 | 0.5
2023-12-05 01:45 | 2023-12-05 02:00 | 80.4 | 35.8 | 0 | 110 | 0.7 | -1.5 | 124 | 0.6
2023-12-05 02:00 | 2023-12-05 02:15 | 84.8 | 24 | 0 | 138 | 0.8 | -1.9 | 139 | 0.8
2023-12-05 02:15 | 2023-12-05 02:30 | 84 | 15.7 | 0 | 139 | 0.3 | -2 | 137 | 0.3
2023-12-05 02:30 | 2023-12-05 02:45 | 83.2 | 47.4 | 0 | 134 | 0.5 | -2.4 | 145 | 0.3
2023-12-05 02:45 | 2023-12-05 03:00 | 83 | 51.8 | 0 | 209 | 0.4 | -2.5 | 229 | 0.2
2023-12-05 03:00 | 2023-12-05 03:15 | 81.7 | 27.1 | 0 | 218 | 0.6 | -2.4 | 213 | 0.5
2023-12-05 03:15 | 2023-12-05 03:30 | 83.4 | 55.2 | 0 | 250 | 1.4 | -1.9 | 254 | 0.7
2023-12-05 03:30 | 2023-12-05 03:45 | 79.4 | 44.9 | 0 | 233 | 1.1 | -1.3 | 237 | 0.7
2023-12-05 03:45 | 2023-12-05 04:00 | 76.8 | 33 | 0 | 215 | 1.1 | -1.3 | 213 | 0.9
2023-12-05 04:00 | 2023-12-05 04:15 | 76.7 | 46.4 | 0 | 245 | 1.1 | -1.1 | 257 | 0.8
2023-12-05 04:15 | 2023-12-05 04:30 | 78.7 | 52.2 | 0 | 122 | 0.4 | -1.2 | 136 | 0.2
2023-12-05 04:30 | 2023-12-05 04:45 | 80.1 | 33 | 0 | 231 | 0.6 | -1.6 | 226 | 0.5
2023-12-05 04:45 | 2023-12-05 05:00 | 80.3 | 39.4 | 0 | 11 | 0.7 | -1.9 | 11 | 0.5
2023-12-05 05:00 | 2023-12-05 05:15 | 80.5 | 45.3 | 0 | 14 | 0.8 | -1.7 | 29 | 0.5
2023-12-05 05:15 | 2023-12-05 05:30 | 79.4 | 23.4 | 0 | 57 | 0.8 | -1.6 | 56 | 0.7
2023-12-05 05:30 | 2023-12-05 05:45 | 78.8 | 25.5 | 0 | 60 | 0.7 | -1.8 | 55 | 0.6
2023-12-05 05:45 | 2023-12-05 06:00 | 79.2 | 43.7 | 0 | 151 | 0.5 | -2.1 | 157 | 0.3
2023-12-05 06:00 | 2023-12-05 06:15 | 79.6 | 29.7 | 0 | 218 | 0.5 | -2.4 | 208 | 0.4
2023-12-05 06:15 | 2023-12-05 06:30 | 81.2 | 34.4 | 0 | 215 | 0.5 | -2.7 | 207 | 0.4
2023-12-05 06:30 | 2023-12-05 06:45 | 80.7 | 45.3 | 0 | 155 | 0.5 | -2.6 | 147 | 0.3
2023-12-05 06:45 | 2023-12-05 07:00 | 79.9 | 43.6 | 2 | 125 | 0.6 | -2.4 | 113 | 0.4
2023-12-05 07:00 | 2023-12-05 07:15 | 78.1 | 27.3 | 7 | 75 | 0.3 | -2.4 | 68 | 0.2
2023-12-05 07:15 | 2023-12-05 07:30 | 77.8 | 45.4 | 39 | 97 | 0.4 | -2.1 | 91 | 0.3
2023-12-05 07:30 | 2023-12-05 07:45 | 73.7 | 15.6 | 69 | 276 | 0.4 | -1.8 | 280 | 0.4
2023-12-05 07:45 | 2023-12-05 08:00 | 72.2 | 30.5 | 104 | 214 | 0.6 | -1.1 | 208 | 0.5
2023-12-05 08:00 | 2023-12-05 08:15 | 71.1 | 23.9 | 141 | 222 | 0.6 | 0.1 | 217 | 0.6
2023-12-05 08:15 | 2023-12-05 08:30 | 69.8 | 10.7 | 179 | 212 | 1.1 | 1.6 | 212 | 1
2023-12-05 08:30 | 2023-12-05 08:45 | 61 | 14.4 | 216 | 211 | 0.8 | 3.3 | 209 | 0.8
2023-12-05 08:45 | 2023-12-05 09:00 | 53.5 | 26.8 | 255 | 126 | 0.5 | 5.5 | 131 | 0.4
2023-12-05 09:00 | 2023-12-05 09:15 | 45.3 | 48.5 | 296 | 166 | 0.5 | 7.5 | 166 | 0.3
2023-12-05 09:15 | 2023-12-05 09:30 | 38.1 | 15.7 | 331 | 197 | 0.6 | 9.5 | 198 | 0.6
2023-12-05 09:30 | 2023-12-05 09:45 | 32.2 | 17.2 | 337 | 203 | 1.2 | 11.2 | 203 | 1.1
2023-12-05 09:45 | 2023-12-05 10:00 | 28.7 | 24.4 | 306 | 182 | 0.9 | 12.4 | 181 | 0.8
2023-12-05 10:00 | 2023-12-05 10:15 | 25.9 | 21.2 | 363 | 169 | 1.2 | 13.4 | 169 | 1.1
2023-12-05 10:15 | 2023-12-05 10:30 | 24.4 | 26.1 | 305 | 149 | 0.8 | 14.2 | 147 | 0.7
2023-12-05 10:30 | 2023-12-05 10:45 | 21.9 | 44.8 | 459 | 168 | 0.9 | 15.6 | 165 | 0.6
2023-12-05 10:45 | 2023-12-05 11:00 | 20.8 | 24.4 | 428 | 213 | 1 | 15.9 | 209 | 0.9
2023-12-05 11:00 | 2023-12-05 11:15 | 20.1 | 24.3 | 473 | 210 | 0.8 | 16.6 | 205 | 0.8
2023-12-05 11:15 | 2023-12-05 11:30 | 18.6 | 49.4 | 444 | 245 | 0.8 | 17.2 | 229 | 0.5
2023-12-05 11:30 | 2023-12-05 11:45 | 18.2 | 44.3 | 479 | 214 | 0.8 | 17.7 | 219 | 0.6
2023-12-05 11:45 | 2023-12-05 12:00 | 17.2 | 33.8 | 482 | 218 | 0.7 | 18.3 | 207 | 0.6
2023-12-05 12:00 | 2023-12-05 12:15 | 17.2 | 30.3 | 492 | 186 | 1.1 | 18.3 | 191 | 1
2023-12-05 12:15 | 2023-12-05 12:30 | 17.1 | 55.6 | 452 | 275 | 1 | 18.3 | 250 | 0.5
2023-12-05 12:30 | 2023-12-05 12:45 | 17.1 | 44.9 | 463 | 312 | 0.7 | 18.6 | 313 | 0.5
2023-12-05 12:45 | 2023-12-05 13:00 | 16 | 57.9 | 444 | 197 | 0.9 | 19.3 | 194 | 0.4
2023-12-05 13:00 | 2023-12-05 13:15 | 15.6 | 56.7 | 420 | 249 | 0.7 | 19.4 | 250 | 0.3
2023-12-05 13:15 | 2023-12-05 13:30 | 16.1 | 30.8 | 414 | 332 | 1 | 18.8 | 328 | 0.9
2023-12-05 13:30 | 2023-12-05 13:45 | 15.2 | 38.2 | 394 | 258 | 0.5 | 20.1 | 259 | 0.4
2023-12-05 13:45 | 2023-12-05 14:00 | 17.9 | 30.4 | 370 | 337 | 2 | 18.8 | 340 | 1.7
2023-12-05 14:00 | 2023-12-05 14:15 | 25.4 | 20.5 | 341 | 346 | 2.9 | 17.3 | 344 | 2.7
2023-12-05 14:15 | 2023-12-05 14:30 | 24.4 | 18.4 | 306 | 354 | 2.8 | 17.2 | 354 | 2.7
2023-12-05 14:30 | 2023-12-05 14:45 | 24.8 | 20.7 | 275 | 356 | 2.8 | 17.2 | 357 | 2.6
2023-12-05 14:45 | 2023-12-05 15:00 | 23.9 | 13.7 | 240 | 12 | 2.2 | 17.2 | 12 | 2.1
2023-12-05 15:00 | 2023-12-05 15:15 | 23.1 | 12.7 | 205 | 25 | 1.8 | 17.3 | 25 | 1.8
2023-12-05 15:15 | 2023-12-05 15:30 | 23.2 | 9.2 | 170 | 35 | 1.9 | 17 | 35 | 1.9
2023-12-05 15:30 | 2023-12-05 15:45 | 23.5 | 9.7 | 112 | 31 | 1.8 | 16.7 | 31 | 1.7
2023-12-05 15:45 | 2023-12-05 16:00 | 24.1 | 13.3 | 40 | 25 | 1.5 | 16.2 | 30 | 1.5
2023-12-05 16:00 | 2023-12-05 16:15 | 24.7 | 16.9 | 36 | 29 | 0.5 | 16 | 19 | 0.4
2023-12-05 16:15 | 2023-12-05 16:30 | 25.3 | 20.3 | 22 | 106 | 0.4 | 15.5 | 111 | 0.3
2023-12-05 16:30 | 2023-12-05 16:45 | 26.1 | 48 | 11 | 114 | 0.3 | 14.7 | 107 | 0.2
2023-12-05 16:45 | 2023-12-05 17:00 | 28.2 | 19.6 | 2 | 35 | 0.7 | 13.8 | 31 | 0.7
2023-12-05 17:00 | 2023-12-05 17:15 | 31.5 | 16.3 | 0 | 70 | 0.8 | 12.4 | 71 | 0.7
2023-12-05 17:15 | 2023-12-05 17:30 | 32 | 6.5 | 0 | 86 | 1.3 | 12.3 | 87 | 1.3
2023-12-05 17:30 | 2023-12-05 17:45 | 33.9 | 10.8 | 0 | 54 | 1.2 | 11.3 | 51 | 1.1
2023-12-05 17:45 | 2023-12-05 18:00 | 35.7 | 52.5 | 0 | 81 | 0.6 | 10.4 | 83 | 0.3
2023-12-05 18:00 | 2023-12-05 18:15 | 37.8 | 42.7 | 0 | 341 | 0.6 | 9.6 | 335 | 0.4
2023-12-05 18:15 | 2023-12-05 18:30 | 38.2 | 34.6 | 0 | 232 | 0.3 | 9.2 | 237 | 0.2
2023-12-05 18:30 | 2023-12-05 18:45 | 38.9 | 27.1 | 0 | 316 | 0.3 | 9 | 313 | 0.3
2023-12-05 18:45 | 2023-12-05 19:00 | 39.4 | 39.4 | 0 | 30 | 0.3 | 8.7 | 31 | 0.2
2023-12-05 19:00 | 2023-12-05 19:15 | 39.2 | 46.8 | 0 | 242 | 0.3 | 8.8 | 257 | 0.2
2023-12-05 19:15 | 2023-12-05 19:30 | 40.9 | 26.6 | 0 | 76 | 0.3 | 8 | 69 | 0.2
2023-12-05 19:30 | 2023-12-05 19:45 | 44.8 | 72.6 | 0 | 171 | 0.8 | 6.7 | 161 | 0.1
2023-12-05 19:45 | 2023-12-05 20:00 | 46.9 | 48.4 | 0 | 301 | 0.5 | 6.2 | 300 | 0.3
2023-12-05 20:00 | 2023-12-05 20:15 | 49 | 32.8 | 0 | 196 | 0.7 | 5.9 | 183 | 0.5
2023-12-05 20:15 | 2023-12-05 20:30 | 49.9 | 16 | 0 | 190 | 0.8 | 5.7 | 188 | 0.8
2023-12-05 20:30 | 2023-12-05 20:45 | 49.9 | 19 | 0 | 194 | 0.8 | 5.6 | 192 | 0.8
2023-12-05 20:45 | 2023-12-05 21:00 | 47.5 | 9 | 0 | 199 | 1.3 | 6.4 | 200 | 1.3
2023-12-05 21:00 | 2023-12-05 21:15 | 44.7 | 9.8 | 0 | 207 | 1.5 | 6.8 | 206 | 1.5
2023-12-05 21:15 | 2023-12-05 21:30 | 45.4 | 9.2 | 0 | 204 | 1.5 | 6.4 | 203 | 1.5
2023-12-05 21:30 | 2023-12-05 21:45 | 44.3 | 11.6 | 0 | 200 | 1.5 | 6.4 | 200 | 1.5
2023-12-05 21:45 | 2023-12-05 22:00 | 43.6 | 20.2 | 0 | 200 | 1.4 | 6.5 | 200 | 1.3
2023-12-05 22:00 | 2023-12-05 22:15 | 44 | 18.8 | 0 | 189 | 1.2 | 6.3 | 190 | 1.1
2023-12-05 22:15 | 2023-12-05 22:30 | 44.8 | 28.4 | 0 | 205 | 1.1 | 5.9 | 197 | 1
2023-12-05 22:30 | 2023-12-05 22:45 | 45 | 14.4 | 0 | 211 | 1.4 | 5.9 | 208 | 1.3
2023-12-05 22:45 | 2023-12-05 23:00 | 44.6 | 19.1 | 0 | 223 | 1 | 5.9 | 217 | 0.9
2023-12-05 23:00 | 2023-12-05 23:15 | 49 | 16.6 | 0 | 241 | 0.5 | 5 | 241 | 0.5
2023-12-05 23:15 | 2023-12-05 23:30 | 50.3 | 26.1 | 0 | 244 | 0.7 | 4.8 | 245 | 0.7
2023-12-05 23:30 | 2023-12-05 23:45 | 51.3 | 20.7 | 0 | 236 | 0.5 | 4.5 | 229 | 0.5
2023-12-05 23:45 | 2023-12-06 | 50.8 | 20.3 | 0 | 180 | 1.2 | 4.3 | 178 | 1.1
2023-12-06 | 2023-12-06 00:15 | 47.8 | 21.5 | 0 | 216 | 1.3 | 4.9 | 210 | 1.2
2023-12-06 00:15 | 2023-12-06 00:30 | 46.7 | 16.3 | 0 | 209 | 1.3 | 5.2 | 208 | 1.2
2023-12-06 00:30 | 2023-12-06 00:45 | 46.5 | 16 | 0 | 201 | 1.1 | 5.1 | 202 | 1.1
2023-12-06 00:45 | 2023-12-06 01:00 | 47.8 | 23.6 | 0 | 219 | 0.8 | 4.6 | 215 | 0.7
2023-12-06 01:00 | 2023-12-06 01:15 | 55.5 | 29.6 | 0 | 262 | 0.5 | 3.5 | 274 | 0.5
2023-12-06 01:15 | 2023-12-06 01:30 | 57.2 | 28.2 | 0 | 258 | 0.3 | 3.1 | 261 | 0.2
2023-12-06 01:30 | 2023-12-06 01:45 | 57.1 | 33.9 | 0 | 243 | 0.3 | 2.9 | 235 | 0.2
2023-12-06 01:45 | 2023-12-06 02:00 | 55.8 | 16.9 | 0 | 260 | 0.6 | 3.1 | 259 | 0.6
2023-12-06 02:00 | 2023-12-06 02:15 | 56.6 | 14.7 | 0 | 220 | 0.6 | 2.4 | 218 | 0.6
2023-12-06 02:15 | 2023-12-06 02:30 | 57.4 | 19 | 0 | 225 | 0.6 | 2.4 | 221 | 0.6
2023-12-06 02:30 | 2023-12-06 02:45 | 56.9 | 5.9 | 0 | 215 | 1.2 | 2.4 | 215 | 1.2
2023-12-06 02:45 | 2023-12-06 03:00 | 59.3 | 27.3 | 0 | 198 | 0.6 | 1.9 | 195 | 0.6
2023-12-06 03:00 | 2023-12-06 03:15 | 59.8 | 15.1 | 0 | 224 | 0.8 | 1.9 | 220 | 0.8
2023-12-06 03:15 | 2023-12-06 03:30 | 59.5 | 18.4 | 0 | 235 | 0.9 | 1.8 | 233 | 0.9
2023-12-06 03:30 | 2023-12-06 03:45 | 61 | 34.6 | 0 | 184 | 0.6 | 1.4 | 182 | 0.5
2023-12-06 03:45 | 2023-12-06 04:00 | 64.1 | 26.8 | 0 | 183 | 0.4 | 0.9 | 184 | 0.4
2023-12-06 04:00 | 2023-12-06 04:15 | 65.8 | 23.9 | 0 | 241 | 0.6 | 0.5 | 240 | 0.5
2023-12-06 04:15 | 2023-12-06 04:30 | 65.9 | 19.6 | 0 | 252 | 0.5 | 0.4 | 251 | 0.5
2023-12-06 04:30 | 2023-12-06 04:45 | 67.3 | 23.8 | 0 | 246 | 0.3 | 0.4 | 252 | 0.3
2023-12-06 04:45 | 2023-12-06 05:00 | 65.3 | 19.5 | 0 | 243 | 0.6 | 0.6 | 241 | 0.6
2023-12-06 05:00 | 2023-12-06 05:15 | 64.2 | 18.8 | 0 | 233 | 0.9 | 0.5 | 224 | 0.8
2023-12-06 05:15 | 2023-12-06 05:30 | 62.7 | 10 | 0 | 219 | 1.2 | 0.9 | 218 | 1.2
2023-12-06 05:30 | 2023-12-06 05:45 | 63.1 | 10.6 | 0 | 206 | 0.8 | 0.7 | 206 | 0.8
2023-12-06 05:45 | 2023-12-06 06:00 | 64.8 | 22.7 | 0 | 190 | 0.6 | 0.5 | 197 | 0.5
2023-12-06 06:00 | 2023-12-06 06:15 | 66.7 | 25.9 | 0 | 208 | 0.4 | 0.1 | 209 | 0.4
2023-12-06 06:15 | 2023-12-06 06:30 | 66.9 | 10.6 | 0 | 203 | 0.8 | 0 | 205 | 0.8
2023-12-06 06:30 | 2023-12-06 06:45 | 67.9 | 14 | 0 | 138 | 0.5 | -0.4 | 139 | 0.4
2023-12-06 06:45 | 2023-12-06 07:00 | 67.9 | 16.5 | 1 | 33 | 0.2 | -0.6 | 38 | 0.2
2023-12-06 07:00 | 2023-12-06 07:15 | 69.1 | 14 | 6 | 255 | 0.3 | -0.6 | 260 | 0.3
2023-12-06 07:15 | 2023-12-06 07:30 | 67.6 | 12.8 | 40 | 251 | 0.3 | 0.2 | 250 | 0.3
2023-12-06 07:30 | 2023-12-06 07:45 | 63.7 | 26 | 75 | 272 | 0.4 | 0.6 | 279 | 0.3
2023-12-06 07:45 | 2023-12-06 08:00 | 58.8 | 31.1 | 112 | 252 | 0.6 | 1.5 | 238 | 0.5
2023-12-06 08:00 | 2023-12-06 08:15 | 52.5 | 52.5 | 148 | 268 | 0.7 | 3.2 | 278 | 0.4
2023-12-06 08:15 | 2023-12-06 08:30 | 49.5 | 27.1 | 184 | 245 | 0.6 | 3.8 | 245 | 0.5
2023-12-06 08:30 | 2023-12-06 08:45 | 44.5 | 21.1 | 221 | 258 | 0.5 | 4.9 | 261 | 0.5
2023-12-06 08:45 | 2023-12-06 09:00 | 40.1 | 14.9 | 255 | 274 | 0.8 | 6.1 | 277 | 0.8
2023-12-06 09:00 | 2023-12-06 09:15 | 39.8 | 14.4 | 289 | 285 | 1.2 | 6.7 | 286 | 1.2
2023-12-06 09:15 | 2023-12-06 09:30 | 34.3 | 34.6 | 322 | 250 | 0.7 | 8.4 | 247 | 0.6
2023-12-06 09:30 | 2023-12-06 09:45 | 30.2 | 29.1 | 353 | 266 | 1.1 | 9.7 | 275 | 0.9
2023-12-06 09:45 | 2023-12-06 10:00 | 29.4 | 24.6 | 378 | 274 | 1.1 | 10.2 | 283 | 1
2023-12-06 10:00 | 2023-12-06 10:15 | 23.6 | 36.9 | 404 | 265 | 0.9 | 11.8 | 269 | 0.7
2023-12-06 10:15 | 2023-12-06 10:30 | 21.2 | 49.8 | 427 | 246 | 0.6 | 13 | 247 | 0.3
2023-12-06 10:30 | 2023-12-06 10:45 | 20 | 23.3 | 446 | 279 | 0.7 | 13.6 | 285 | 0.7
2023-12-06 10:45 | 2023-12-06 11:00 | 19.4 | 20.9 | 461 | 279 | 1.3 | 13.8 | 282 | 1.2
2023-12-06 11:00 | 2023-12-06 11:15 | 18.4 | 34.1 | 473 | 259 | 1.2 | 14.7 | 266 | 1
2023-12-06 11:15 | 2023-12-06 11:30 | 15 | 23.8 | 482 | 199 | 1.3 | 16.6 | 198 | 1.2
2023-12-06 11:30 | 2023-12-06 11:45 | 14.1 | 23.4 | 488 | 203 | 1.3 | 17.1 | 202 | 1.2
2023-12-06 11:45 | 2023-12-06 12:00 | 13.3 | 28.4 | 490 | 188 | 1.3 | 17.8 | 186 | 1.2
2023-12-06 12:00 | 2023-12-06 12:15 | 12.9 | 39.8 | 488 | 229 | 1.2 | 18 | 229 | 0.9
2023-12-06 12:15 | 2023-12-06 12:30 | 12.2 | 35.7 | 482 | 195 | 0.7 | 19 | 201 | 0.5
2023-12-06 12:30 | 2023-12-06 12:45 | 11.6 | 47.1 | 473 | 229 | 0.8 | 19.4 | 230 | 0.5
2023-12-06 12:45 | 2023-12-06 13:00 | 11.3 | 51.9 | 461 | 278 | 0.6 | 19.5 | 282 | 0.4
2023-12-06 13:00 | 2023-12-06 13:15 | 11.2 | 36.2 | 445 | 26 | 0.9 | 19.5 | 28 | 0.7
2023-12-06 13:15 | 2023-12-06 13:30 | 11.9 | 17 | 425 | 33 | 1.1 | 19.5 | 35 | 1.1
2023-12-06 13:30 | 2023-12-06 13:45 | 12 | 21.3 | 402 | 358 | 1.2 | 19.5 | 357 | 1.1
2023-12-06 13:45 | 2023-12-06 14:00 | 12.1 | 23.3 | 377 | 17 | 1.2 | 19.9 | 13 | 1.1
2023-12-06 14:00 | 2023-12-06 14:15 | 13 | 31.8 | 347 | 359 | 1.7 | 19.5 | 356 | 1.5
2023-12-06 14:15 | 2023-12-06 14:30 | 13.7 | 26.3 | 315 | 332 | 1.9 | 19.3 | 333 | 1.7
2023-12-06 14:30 | 2023-12-06 14:45 | 13.9 | 15.5 | 282 | 5 | 2.3 | 19.4 | 4 | 2.2
2023-12-06 14:45 | 2023-12-06 15:00 | 14.9 | 13.2 | 246 | 13 | 2.6 | 19 | 12 | 2.5
2023-12-06 15:00 | 2023-12-06 15:15 | 15.8 | 11.5 | 210 | 16 | 2.4 | 18.7 | 16 | 2.4
2023-12-06 15:15 | 2023-12-06 15:30 | 16.5 | 12.3 | 173 | 28 | 1.9 | 18.3 | 29 | 1.9
2023-12-06 15:30 | 2023-12-06 15:45 | 17.3 | 10.8 | 109 | 9 | 2.6 | 17.9 | 9 | 2.6
2023-12-06 15:45 | 2023-12-06 16:00 | 19 | 10 | 22 | 10 | 2.8 | 17.1 | 10 | 2.8
2023-12-06 16:00 | 2023-12-06 16:15 | 20.7 | 10 | 16 | 11 | 2.5 | 16.2 | 11 | 2.5
2023-12-06 16:15 | 2023-12-06 16:30 | 22.5 | 11.9 | 10 | 10 | 2.2 | 15.4 | 10 | 2.1
2023-12-06 16:30 | 2023-12-06 16:45 | 24.6 | 9.2 | 3 | 5 | 2.6 | 14.5 | 5 | 2.6
2023-12-06 16:45 | 2023-12-06 17:00 | 27.6 | 12 | 1 | 1 | 1.9 | 13.7 | 2 | 1.8
2023-12-06 17:00 | 2023-12-06 17:15 | 30.9 | 16.1 | 0 | 21 | 1.6 | 12.7 | 21 | 1.6
2023-12-06 17:15 | 2023-12-06 17:30 | 33.7 | 11.1 | 0 | 21 | 1.3 | 11.7 | 20 | 1.3
2023-12-06 17:30 | 2023-12-06 17:45 | 35 | 23.8 | 0 | 30 | 1 | 11.4 | 21 | 0.9
2023-12-06 17:45 | 2023-12-06 18:00 | 36.7 | 16.9 | 0 | 42 | 0.3 | 10.8 | 41 | 0.3
2023-12-06 18:00 | 2023-12-06 18:15 | 38.8 | 42.3 | 0 | 86 | 0.4 | 9.9 | 107 | 0.3
2023-12-06 18:15 | 2023-12-06 18:30 | 40.9 | 28.3 | 0 | 69 | 0.4 | 9.1 | 81 | 0.3
2023-12-06 18:30 | 2023-12-06 18:45 | 43.4 | 16.5 | 0 | 137 | 0.7 | 8 | 138 | 0.7
2023-12-06 18:45 | 2023-12-06 19:00 | 45.6 | 11.6 | 0 | 151 | 0.9 | 6.7 | 153 | 0.9
2023-12-06 19:00 | 2023-12-06 19:15 | 48.6 | 12.2 | 0 | 178 | 0.9 | 6.4 | 177 | 0.9
2023-12-06 19:15 | 2023-12-06 19:30 | 49.5 | 24.3 | 0 | 186 | 0.4 | 6 | 178 | 0.3
2023-12-06 19:30 | 2023-12-06 19:45 | 51.5 | 22.8 | 0 | 186 | 1 | 5.6 | 189 | 1
2023-12-06 19:45 | 2023-12-06 20:00 | 46.1 | 10.3 | 0 | 209 | 1.2 | 7 | 209 | 1.2
2023-12-06 20:00 | 2023-12-06 20:15 | 47.5 | 12.2 | 0 | 214 | 0.4 | 6.5 | 211 | 0.4
2023-12-06 20:15 | 2023-12-06 20:30 | 48.8 | 8.3 | 0 | 175 | 0.5 | 6.3 | 175 | 0.5
2023-12-06 20:30 | 2023-12-06 20:45 | 47.8 | 10.7 | 0 | 190 | 0.9 | 6.1 | 192 | 0.9
2023-12-06 20:45 | 2023-12-06 21:00 | 45.2 | 13 | 0 | 194 | 1 | 6 | 196 | 1
2023-12-06 21:00 | 2023-12-06 21:15 | 47.4 | 35.8 | 0 | 162 | 0.3 | 5.3 | 152 | 0.2
2023-12-06 21:15 | 2023-12-06 21:30 | 52.5 | 60.2 | 0 | 205 | 0.3 | 4.1 | 271 | 0
2023-12-06 21:30 | 2023-12-06 21:45 | 55.4 | 43.9 | 0 | 254 | 0.2 | 3.8 | 268 | 0.1
2023-12-06 21:45 | 2023-12-06 22:00 | 53.8 | 15.9 | 0 | 221 | 0.5 | 4.3 | 217 | 0.5
2023-12-06 22:00 | 2023-12-06 22:15 | 52.4 | 10.4 | 0 | 217 | 0.6 | 4.1 | 216 | 0.6
2023-12-06 22:15 | 2023-12-06 22:30 | 47.7 | 10.5 | 0 | 214 | 0.9 | 4.3 | 214 | 0.9
2023-12-06 22:30 | 2023-12-06 22:45 | 45 | 9.1 | 0 | 221 | 1.1 | 4.4 | 220 | 1.1
2023-12-06 22:45 | 2023-12-06 23:00 | 44.4 | 9.9 | 0 | 209 | 1.6 | 4.5 | 209 | 1.5
2023-12-06 23:00 | 2023-12-06 23:15 | 43.4 | 29.5 | 0 | 232 | 0.8 | 4.1 | 224 | 0.7
2023-12-06 23:15 | 2023-12-06 23:30 | 45.1 | 32.3 | 0 | 227 | 0.3 | 3.6 | 242 | 0.3
2023-12-06 23:30 | 2023-12-06 23:45 | 48.7 | 23.3 | 0 | 243 | 0.4 | 3.3 | 250 | 0.3
2023-12-06 23:45 | 2023-12-07 | 50.7 | 14.3 | 0 | 215 | 1 | 2.9 | 212 | 0.9
2023-12-07 | 2023-12-07 00:15 | 52 | 36.3 | 0 | 238 | 0.7 | 2 | 251 | 0.5
2023-12-07 00:15 | 2023-12-07 00:30 | 52.2 | 15.7 | 0 | 226 | 0.9 | 2.3 | 219 | 0.9
2023-12-07 00:30 | 2023-12-07 00:45 | 49.3 | 22.4 | 0 | 220 | 0.5 | 2.5 | 217 | 0.5
2023-12-07 00:45 | 2023-12-07 01:00 | 45.3 | 29.9 | 0 | 175 | 0.8 | 2.5 | 176 | 0.7
2023-12-07 01:00 | 2023-12-07 01:15 | 45 | 59.1 | 0 | 199 | 1.1 | 2 | 222 | 0.5
2023-12-07 01:15 | 2023-12-07 01:30 | 50.6 | 50.8 | 0 | 225 | 0.7 | 0.8 | 236 | 0.4
2023-12-07 01:30 | 2023-12-07 01:45 | 51.4 | 24 | 0 | 225 | 0.7 | 0.8 | 220 | 0.6
2023-12-07 01:45 | 2023-12-07 02:00 | 57 | 60 | 0 | 229 | 1 | 0 | 225 | 0.4
2023-12-07 02:00 | 2023-12-07 02:15 | 60 | 29.3 | 0 | 273 | 0.9 | -0.2 | 280 | 0.8
2023-12-07 02:15 | 2023-12-07 02:30 | 55.4 | 59.3 | 0 | 279 | 0.7 | 0.3 | 253 | 0.3
2023-12-07 02:30 | 2023-12-07 02:45 | 55.6 | 67.9 | 0 | 224 | 0.6 | 0.2 | 222 | 0.1
2023-12-07 02:45 | 2023-12-07 03:00 | 54.8 | 43.4 | 0 | 210 | 0.8 | -0.1 | 201 | 0.6
2023-12-07 03:00 | 2023-12-07 03:15 | 55.2 | 17.7 | 0 | 158 | 0.5 | -0.3 | 164 | 0.4
2023-12-07 03:15 | 2023-12-07 03:30 | 59.1 | 51.2 | 0 | 320 | 0.6 | -0.8 | 319 | 0.3
2023-12-07 03:30 | 2023-12-07 03:45 | 50.2 | 17.3 | 0 | 227 | 0.9 | 0.8 | 220 | 0.9
2023-12-07 03:45 | 2023-12-07 04:00 | 49.1 | 54.3 | 0 | 265 | 0.4 | 0.8 | 271 | 0.2
2023-12-07 04:00 | 2023-12-07 04:15 | 48 | 55.3 | 0 | 255 | 0.7 | 1.3 | 239 | 0.4
2023-12-07 04:15 | 2023-12-07 04:30 | 43.2 | 23.8 | 0 | 217 | 0.8 | 1.8 | 211 | 0.7
2023-12-07 04:30 | 2023-12-07 04:45 | 43.2 | 18.7 | 0 | 214 | 0.9 | 1.6 | 212 | 0.9
2023-12-07 04:45 | 2023-12-07 05:00 | 44 | 40 | 0 | 232 | 0.9 | 1.5 | 227 | 0.7
2023-12-07 05:00 | 2023-12-07 05:15 | 45.6 | 26.1 | 0 | 210 | 0.7 | 1.2 | 209 | 0.6
2023-12-07 05:15 | 2023-12-07 05:30 | 47.5 | 53.1 | 0 | 203 | 0.8 | 0.9 | 196 | 0.4
2023-12-07 05:30 | 2023-12-07 05:45 | 50.4 | 56.4 | 0 | 108 | 0.6 | 0.4 | 116 | 0.2
2023-12-07 05:45 | 2023-12-07 06:00 | 52.9 | 56.6 | 0 | 241 | 0.6 | -0.1 | 246 | 0.3
2023-12-07 06:00 | 2023-12-07 06:15 | 49.2 | 26.8 | 0 | 221 | 1.3 | 1 | 214 | 1.1
2023-12-07 06:15 | 2023-12-07 06:30 | 46.8 | 37.5 | 0 | 224 | 1.4 | 1.3 | 214 | 1.1
2023-12-07 06:30 | 2023-12-07 06:45 | 42.3 | 24.1 | 0 | 208 | 1.5 | 2.1 | 203 | 1.4
2023-12-07 06:45 | 2023-12-07 07:00 | 41.4 | 29.5 | 1 | 182 | 1.3 | 2.3 | 175 | 1.1
2023-12-07 07:00 | 2023-12-07 07:15 | 42.5 | 55.1 | 4 | 288 | 0.9 | 2.4 | 285 | 0.4
2023-12-07 07:15 | 2023-12-07 07:30 | 45.4 | 50 | 26 | 144 | 1.5 | 1.7 | 156 | 0.9
2023-12-07 07:30 | 2023-12-07 07:45 | 40.8 | 56 | 67 | 173 | 0.9 | 3.2 | 163 | 0.5
2023-12-07 07:45 | 2023-12-07 08:00 | 36.5 | 22.4 | 107 | 179 | 1.3 | 4.1 | 177 | 1.2
2023-12-07 08:00 | 2023-12-07 08:15 | 31.1 | 23.9 | 142 | 162 | 1 | 6.2 | 159 | 0.9
2023-12-07 08:15 | 2023-12-07 08:30 | 29 | 33.7 | 178 | 150 | 1 | 7.7 | 155 | 0.8
2023-12-07 08:30 | 2023-12-07 08:45 | 25.1 | 23.6 | 214 | 135 | 1.4 | 9.6 | 131 | 1.2
2023-12-07 08:45 | 2023-12-07 09:00 | 23.4 | 20.7 | 249 | 146 | 1.6 | 10.8 | 143 | 1.5
2023-12-07 09:00 | 2023-12-07 09:15 | 20.8 | 20.1 | 282 | 154 | 1.6 | 12.2 | 155 | 1.5
2023-12-07 09:15 | 2023-12-07 09:30 | 18.9 | 53.4 | 315 | 335 | 1.4 | 13.7 | 323 | 0.7
2023-12-07 09:30 | 2023-12-07 09:45 | 17.5 | 40.4 | 344 | 209 | 1 | 14.8 | 202 | 0.7
2023-12-07 09:45 | 2023-12-07 10:00 | 17 | 48.2 | 371 | 202 | 1.7 | 15.4 | 204 | 1.1
2023-12-07 10:00 | 2023-12-07 10:15 | 17.7 | 18 | 395 | 301 | 3.9 | 15.4 | 303 | 3.7
2023-12-07 10:15 | 2023-12-07 10:30 | 16.9 | 26.7 | 416 | 285 | 2.5 | 15.8 | 293 | 2.3
2023-12-07 10:30 | 2023-12-07 10:45 | 16 | 28.7 | 432 | 265 | 1.7 | 16.2 | 270 | 1.5
2023-12-07 10:45 | 2023-12-07 11:00 | 15.3 | 58.6 | 447 | 240 | 1.7 | 16.6 | 238 | 0.8
2023-12-07 11:00 | 2023-12-07 11:15 | 15.9 | 23.3 | 456 | 300 | 2.8 | 16.3 | 301 | 2.6
2023-12-07 11:15 | 2023-12-07 11:30 | 14.2 | 42 | 468 | 172 | 1 | 17.4 | 176 | 0.7
2023-12-07 11:30 | 2023-12-07 11:45 | 13.6 | 42.4 | 468 | 254 | 2.4 | 17.3 | 264 | 1.8
2023-12-07 11:45 | 2023-12-07 12:00 | 14 | 14.2 | 480 | 286 | 6.6 | 16.5 | 286 | 6.4
2023-12-07 12:00 | 2023-12-07 12:15 | 14.3 | 13.4 | 478 | 285 | 7.6 | 16.1 | 285 | 7.4
2023-12-07 12:15 | 2023-12-07 12:30 | 15.3 | 15 | 474 | 289 | 5.5 | 16.2 | 288 | 5.3
2023-12-07 12:30 | 2023-12-07 12:45 | 15.4 | 15 | 465 | 295 | 5.9 | 16.2 | 295 | 5.7
2023-12-07 12:45 | 2023-12-07 13:00 | 14.8 | 15.4 | 453 | 292 | 6.3 | 16.4 | 293 | 6
2023-12-07 13:00 | 2023-12-07 13:15 | 13.6 | 15 | 437 | 284 | 5.6 | 16.7 | 285 | 5.4
2023-12-07 13:15 | 2023-12-07 13:30 | 12.4 | 15.3 | 418 | 281 | 6.7 | 16.8 | 282 | 6.4
2023-12-07 13:30 | 2023-12-07 13:45 | 12.2 | 17.4 | 393 | 274 | 5.5 | 16.9 | 276 | 5.2
2023-12-07 13:45 | 2023-12-07 14:00 | 12.8 | 14.5 | 371 | 283 | 7.3 | 16.4 | 284 | 7.1
2023-12-07 14:00 | 2023-12-07 14:15 | 13.1 | 14.3 | 342 | 283 | 6.8 | 16.1 | 284 | 6.6
2023-12-07 14:15 | 2023-12-07 14:30 | 13.2 | 13.4 | 312 | 285 | 7.1 | 16 | 285 | 6.9
2023-12-07 14:30 | 2023-12-07 14:45 | 12.8 | 14.8 | 280 | 283 | 6.1 | 16 | 284 | 5.9
2023-12-07 14:45 | 2023-12-07 15:00 | 13.8 | 12.7 | 246 | 288 | 6.9 | 15.5 | 288 | 6.7
2023-12-07 15:00 | 2023-12-07 15:15 | 14 | 15 | 209 | 282 | 6.4 | 15.4 | 284 | 6.1
2023-12-07 15:15 | 2023-12-07 15:30 | 14.5 | 13.7 | 174 | 282 | 6.2 | 15.1 | 282 | 6.1
2023-12-07 15:30 | 2023-12-07 15:45 | 14.6 | 18.1 | 115 | 275 | 4.9 | 15 | 275 | 4.6
2023-12-07 15:45 | 2023-12-07 16:00 | 14.8 | 18.2 | 21 | 273 | 3.8 | 14.6 | 274 | 3.6
2023-12-07 16:00 | 2023-12-07 16:15 | 14.9 | 17.5 | 16 | 272 | 4.6 | 14.3 | 273 | 4.4
2023-12-07 16:15 | 2023-12-07 16:30 | 14.4 | 20.3 | 9 | 269 | 3.8 | 14 | 272 | 3.6
2023-12-07 16:30 | 2023-12-07 16:45 | 15.6 | 14.4 | 3 | 279 | 3.9 | 13.5 | 280 | 3.8
2023-12-07 16:45 | 2023-12-07 17:00 | 15.7 | 14.9 | 0 | 279 | 4.3 | 13.4 | 281 | 4.1
2023-12-07 17:00 | 2023-12-07 17:15 | 16.4 | 16.8 | 0 | 278 | 4.5 | 13.1 | 279 | 4.3
2023-12-07 17:15 | 2023-12-07 17:30 | 16 | 16.9 | 0 | 272 | 4.2 | 13.1 | 273 | 4
2023-12-07 17:30 | 2023-12-07 17:45 | 16.4 | 13.3 | 0 | 280 | 5.5 | 12.8 | 280 | 5.3
2023-12-07 17:45 | 2023-12-07 18:00 | 16.5 | 15.2 | 0 | 286 | 5.1 | 12.7 | 286 | 5
2023-12-07 18:00 | 2023-12-07 18:15 | 15.7 | 17.9 | 0 | 283 | 4.5 | 12.7 | 283 | 4.3
2023-12-07 18:15 | 2023-12-07 18:30 | 15.8 | 25.6 | 0 | 304 | 3.6 | 12.6 | 299 | 3.2
2023-12-07 18:30 | 2023-12-07 18:45 | 16.1 | 31.5 | 0 | 282 | 2.6 | 12.3 | 280 | 2.2
2023-12-07 18:45 | 2023-12-07 19:00 | 15.8 | 35.6 | 0 | 292 | 1.3 | 12.2 | 297 | 1
2023-12-07 19:00 | 2023-12-07 19:15 | 16.7 | 31.1 | 0 | 301 | 0.9 | 11.6 | 294 | 0.7
2023-12-07 19:15 | 2023-12-07 19:30 | 16.9 | 25.3 | 0 | 263 | 1.7 | 11.5 | 266 | 1.5
2023-12-07 19:30 | 2023-12-07 19:45 | 18.9 | 25.1 | 0 | 235 | 1.1 | 10.3 | 231 | 1
2023-12-07 19:45 | 2023-12-07 20:00 | 18.4 | 20.8 | 0 | 233 | 1.1 | 10.5 | 231 | 1.1
2023-12-07 20:00 | 2023-12-07 20:15 | 19.4 | 65.2 | 0 | 178 | 1 | 10.3 | 147 | 0.3
2023-12-07 20:15 | 2023-12-07 20:30 | 25.3 | 21.4 | 0 | 123 | 1.7 | 7.4 | 120 | 1.6
2023-12-07 20:30 | 2023-12-07 20:45 | 27 | 38.8 | 0 | 22 | 1.2 | 6.9 | 9 | 0.9
2023-12-07 20:45 | 2023-12-07 21:00 | 26 | 16.3 | 0 | 319 | 1.7 | 7.9 | 319 | 1.6
2023-12-07 21:00 | 2023-12-07 21:15 | 27.7 | 21.1 | 0 | 353 | 1.7 | 8.4 | 353 | 1.6
2023-12-07 21:15 | 2023-12-07 21:30 | 28.4 | 33.9 | 0 | 303 | 1.3 | 8.6 | 313 | 1.1
2023-12-07 21:30 | 2023-12-07 21:45 | 29.2 | 28.4 | 0 | 327 | 1.7 | 8.5 | 326 | 1.5
2023-12-07 21:45 | 2023-12-07 22:00 | 31.1 | 62.7 | 0 | 356 | 0.8 | 7.9 | 348 | 0.3
2023-12-07 22:00 | 2023-12-07 22:15 | 31 | 69.2 | 0 | 313 | 0.6 | 7.7 | 308 | 0.1
2023-12-07 22:15 | 2023-12-07 22:30 | 30.7 | 62.9 | 0 | 149 | 1.3 | 7.5 | 164 | 0.5
2023-12-07 22:30 | 2023-12-07 22:45 | 31.7 | 17 | 0 | 139 | 2.1 | 6 | 136 | 2.1
2023-12-07 22:45 | 2023-12-07 23:00 | 35 | 9.5 | 0 | 120 | 3.2 | 5 | 120 | 3.2
2023-12-07 23:00 | 2023-12-07 23:15 | 37.8 | 21 | 0 | 129 | 3 | 4.7 | 121 | 2.8
2023-12-07 23:15 | 2023-12-07 23:30 | 39 | 50.9 | 0 | 75 | 2.4 | 4.3 | 76 | 1.4
2023-12-07 23:30 | 2023-12-07 23:45 | 43.6 | 15.3 | 0 | 122 | 1.9 | 3.3 | 123 | 1.8
2023-12-07 23:45 | 2023-12-08 | 47.8 | 28.1 | 0 | 81 | 1.6 | 2.7 | 80 | 1.4
2023-12-08 | 2023-12-08 00:15 | 52.6 | 11.2 | 0 | 95 | 2.9 | 1.8 | 95 | 2.8
2023-12-08 00:15 | 2023-12-08 00:30 | 56.7 | 13.6 | 0 | 108 | 3.7 | 1.4 | 108 | 3.6
2023-12-08 00:30 | 2023-12-08 00:45 | 56.1 | 11.7 | 0 | 124 | 5.1 | 2.3 | 125 | 5
2023-12-08 00:45 | 2023-12-08 01:00 | 55.8 | 20.3 | 0 | 129 | 3.5 | 2.4 | 128 | 3.3
2023-12-08 01:00 | 2023-12-08 01:15 | 55.8 | 18.6 | 0 | 92 | 1.9 | 2.2 | 98 | 1.8
2023-12-08 01:15 | 2023-12-08 01:30 | 56.5 | 28.6 | 0 | 44 | 1.1 | 1.8 | 41 | 1
2023-12-08 01:30 | 2023-12-08 01:45 | 57.4 | 59.5 | 0 | 91 | 0.7 | 1.3 | 111 | 0.3
2023-12-08 01:45 | 2023-12-08 02:00 | 57.9 | 46.8 | 0 | 36 | 1.3 | 1.1 | 25 | 0.8
2023-12-08 02:00 | 2023-12-08 02:15 | 58.1 | 36.2 | 0 | 20 | 0.8 | 1 | 23 | 0.7
2023-12-08 02:15 | 2023-12-08 02:30 | 58 | 25.5 | 0 | 116 | 0.8 | 0.8 | 118 | 0.7
2023-12-08 02:30 | 2023-12-08 02:45 | 59.6 | 14.5 | 0 | 140 | 0.9 | 0.5 | 140 | 0.9
2023-12-08 02:45 | 2023-12-08 03:00 | 60.5 | 39 | 0 | 221 | 0.5 | 0.2 | 217 | 0.4
2023-12-08 03:00 | 2023-12-08 03:15 | 60.8 | 55.5 | 0 | 238 | 0.9 | 0.3 | 256 | 0.5
2023-12-08 03:15 | 2023-12-08 03:30 | 59.7 | 32.7 | 0 | 260 | 0.8 | 0.5 | 271 | 0.6
2023-12-08 03:30 | 2023-12-08 03:45 | 59.2 | 53.5 | 0 | 246 | 0.4 | 0.5 | 218 | 0.2
2023-12-08 03:45 | 2023-12-08 04:00 | 57.5 | 34.6 | 0 | 202 | 0.5 | 0.5 | 196 | 0.4
2023-12-08 04:00 | 2023-12-08 04:15 | 53.6 | 60 | 0 | 210 | 0.9 | 0.6 | 181 | 0.4
2023-12-08 04:15 | 2023-12-08 04:30 | 51.2 | 49.1 | 0 | 168 | 0.8 | 0.9 | 151 | 0.5
2023-12-08 04:30 | 2023-12-08 04:45 | 50.4 | 56 | 0 | 176 | 0.5 | 1 | 161 | 0.2
2023-12-08 04:45 | 2023-12-08 05:00 | 50.1 | 15.9 | 0 | 206 | 0.7 | 1 | 206 | 0.7
2023-12-08 05:00 | 2023-12-08 05:15 | 47.9 | 36.5 | 0 | 223 | 0.5 | 1.2 | 227 | 0.4
2023-12-08 05:15 | 2023-12-08 05:30 | 45 | 17.2 | 0 | 203 | 1.1 | 1.6 | 204 | 1
2023-12-08 05:30 | 2023-12-08 05:45 | 45.6 | 46.1 | 0 | 114 | 0.9 | 1.9 | 111 | 0.6
2023-12-08 05:45 | 2023-12-08 06:00 | 41.9 | 35.2 | 0 | 142 | 1 | 2.2 | 137 | 0.8
2023-12-08 06:00 | 2023-12-08 06:15 | 42.4 | 36.3 | 0 | 184 | 0.8 | 1.9 | 174 | 0.6
2023-12-08 06:15 | 2023-12-08 06:30 | 42.1 | 37.7 | 0 | 199 | 0.5 | 1.9 | 193 | 0.3
2023-12-08 06:30 | 2023-12-08 06:45 | 42.2 | 12.3 | 0 | 158 | 0.8 | 1.9 | 158 | 0.8
2023-12-08 06:45 | 2023-12-08 07:00 | 42.6 | 9.6 | 0 | 167 | 1.1 | 1.8 | 167 | 1.1
2023-12-08 07:00 | 2023-12-08 07:15 | 41.3 | 15.2 | 2 | 166 | 1.3 | 1.9 | 166 | 1.3
2023-12-08 07:15 | 2023-12-08 07:30 | 40.1 | 18 | 5 | 184 | 0.9 | 2 | 185 | 0.8
2023-12-08 07:30 | 2023-12-08 07:45 | 40.1 | 14.7 | 14 | 200 | 1.2 | 2.1 | 199 | 1.1
2023-12-08 07:45 | 2023-12-08 08:00 | 40.4 | 24.8 | 31 | 165 | 0.4 | 2.1 | 161 | 0.4
2023-12-08 08:00 | 2023-12-08 08:15 | 42.3 | 22.2 | 54 | 179 | 1.3 | 2.2 | 183 | 1.2
2023-12-08 08:15 | 2023-12-08 08:30 | 52.5 | 14.6 | 92 | 204 | 2.6 | 2.3 | 204 | 2.5
2023-12-08 08:30 | 2023-12-08 08:45 | 58.4 | 15.3 | 114 | 193 | 2.4 | 2 | 194 | 2.3
2023-12-08 08:45 | 2023-12-08 09:00 | 58.8 | 19 | 174 | 193 | 2.1 | 2.3 | 194 | 2
2023-12-08 09:00 | 2023-12-08 09:15 | 58.2 | 16.1 | 166 | 204 | 2.3 | 2.5 | 203 | 2.2
2023-12-08 09:15 | 2023-12-08 09:30 | 59.3 | 17.4 | 152 | 199 | 2.4 | 2.5 | 201 | 2.3
2023-12-08 09:30 | 2023-12-08 09:45 | 57.4 | 19.2 | 172 | 193 | 2.2 | 2.8 | 194 | 2.1
2023-12-08 09:45 | 2023-12-08 10:00 | 54.9 | 24.7 | 174 | 173 | 1.5 | 3.1 | 170 | 1.3
2023-12-08 10:00 | 2023-12-08 10:15 | 52.5 | 16.7 | 181 | 158 | 1.8 | 3.1 | 157 | 1.8
2023-12-08 10:15 | 2023-12-08 10:30 | 51.4 | 24.6 | 193 | 162 | 1.4 | 3.4 | 160 | 1.3
2023-12-08 10:30 | 2023-12-08 10:45 | 50.4 | 23.5 | 200 | 167 | 1.3 | 3.6 | 165 | 1.2
2023-12-08 10:45 | 2023-12-08 11:00 | 48.9 | 24.2 | 212 | 152 | 1.7 | 3.8 | 150 | 1.5
2023-12-08 11:00 | 2023-12-08 11:15 | 47.9 | 17.8 | 222 | 141 | 1.4 | 4 | 140 | 1.3
2023-12-08 11:15 | 2023-12-08 11:30 | 47.8 | 26.5 | 251 | 112 | 1.4 | 4.4 | 104 | 1.2
2023-12-08 11:30 | 2023-12-08 11:45 | 47.5 | 20.3 | 273 | 74 | 1.8 | 4.7 | 74 | 1.7
2023-12-08 11:45 | 2023-12-08 12:00 | 45.8 | 18.7 | 240 | 71 | 2 | 4.8 | 74 | 1.9
2023-12-08 12:00 | 2023-12-08 12:15 | 44.6 | 18.5 | 230 | 96 | 2.6 | 4.9 | 95 | 2.5
2023-12-08 12:15 | 2023-12-08 12:30 | 43.9 | 23.2 | 225 | 100 | 2.5 | 5.2 | 100 | 2.3
2023-12-08 12:30 | 2023-12-08 12:45 | 46 | 19.4 | 215 | 95 | 3.1 | 5.3 | 95 | 2.9
2023-12-08 12:45 | 2023-12-08 13:00 | 45.3 | 16.4 | 177 | 85 | 3 | 5.4 | 85 | 2.8
2023-12-08 13:00 | 2023-12-08 13:15 | 46 | 21.3 | 156 | 81 | 3 | 5.4 | 82 | 2.8
2023-12-08 13:15 | 2023-12-08 13:30 | 44.8 | 15.1 | 152 | 73 | 2.9 | 5.9 | 73 | 2.8
2023-12-08 13:30 | 2023-12-08 13:45 | 42.6 | 16.6 | 153 | 63 | 2.9 | 5.4 | 64 | 2.8
2023-12-08 13:45 | 2023-12-08 14:00 | 41.8 | 16.9 | 164 | 74 | 3.3 | 5.2 | 75 | 3.2
2023-12-08 14:00 | 2023-12-08 14:15 | 40.9 | 15.6 | 160 | 73 | 3.5 | 5.2 | 74 | 3.4
2023-12-08 14:15 | 2023-12-08 14:30 | 37.9 | 13.9 | 135 | 73 | 3.8 | 5 | 74 | 3.6
2023-12-08 14:30 | 2023-12-08 14:45 | 37.1 | 14 | 112 | 72 | 3 | 5 | 73 | 2.9
2023-12-08 14:45 | 2023-12-08 15:00 | 38.1 | 14 | 98 | 89 | 3 | 5 | 90 | 2.9
2023-12-08 15:00 | 2023-12-08 15:15 | 37 | 18.4 | 81 | 65 | 2.5 | 4.9 | 67 | 2.4
2023-12-08 15:15 | 2023-12-08 15:30 | 38.4 | 17.6 | 65 | 64 | 2 | 4.9 | 65 | 1.9
2023-12-08 15:30 | 2023-12-08 15:45 | 38.7 | 15.4 | 34 | 59 | 2.5 | 4.5 | 59 | 2.4
2023-12-08 15:45 | 2023-12-08 16:00 | 37.3 | 15.2 | 20 | 56 | 2.1 | 4.1 | 56 | 2.1
2023-12-08 16:00 | 2023-12-08 16:15 | 33.9 | 13.9 | 15 | 51 | 1.8 | 3.8 | 51 | 1.7
2023-12-08 16:15 | 2023-12-08 16:30 | 34.7 | 14.8 | 7 | 55 | 1.6 | 3.5 | 55 | 1.5
2023-12-08 16:30 | 2023-12-08 16:45 | 36.5 | 19.7 | 2 | 37 | 2.2 | 3.1 | 34 | 2
2023-12-08 16:45 | 2023-12-08 17:00 | 42.2 | 15.6 | 0 | 12 | 2.5 | 2.9 | 12 | 2.4
2023-12-08 17:00 | 2023-12-08 17:15 | 45.6 | 12.2 | 0 | 16 | 2.2 | 2.7 | 17 | 2.1
2023-12-08 17:15 | 2023-12-08 17:30 | 47.7 | 14.4 | 0 | 25 | 2.3 | 2.6 | 25 | 2.2
2023-12-08 17:30 | 2023-12-08 17:45 | 49.7 | 13 | 0 | 30 | 1.9 | 2.4 | 30 | 1.8
2023-12-08 17:45 | 2023-12-08 18:00 | 51.6 | 10.8 | 0 | 33 | 2.4 | 2.2 | 33 | 2.4
2023-12-08 18:00 | 2023-12-08 18:15 | 53.4 | 14.1 | 0 | 26 | 2.3 | 2.1 | 26 | 2.3
2023-12-08 18:15 | 2023-12-08 18:30 | 54.1 | 27.2 | 0 | 353 | 1.7 | 2.2 | 352 | 1.5
2023-12-08 18:30 | 2023-12-08 18:45 | 54 | 22.2 | 0 | 12 | 2.1 | 2.3 | 9 | 1.9
2023-12-08 18:45 | 2023-12-08 19:00 | 55.4 | 15.6 | 0 | 5 | 4.8 | 2.2 | 6 | 4.6
2023-12-08 19:00 | 2023-12-08 19:15 | 60.8 | 20.1 | 0 | 22 | 4.3 | 1.7 | 21 | 4.1
2023-12-08 19:15 | 2023-12-08 19:30 | 73 | 14 | 0 | 30 | 4.1 | 0.7 | 29 | 4
2023-12-08 19:30 | 2023-12-08 19:45 | 89.7 | 15.6 | 0 | 22 | 4.4 | -0.5 | 21 | 4.3
2023-12-08 19:45 | 2023-12-08 20:00 | 94.7 | 16.7 | 0 | 20 | 5.2 | -1 | 20 | 5
2023-12-08 20:00 | 2023-12-08 20:15 | 93.7 | 14.4 | 0 | 8 | 4.8 | -1.6 | 9 | 4.6
2023-12-08 20:15 | 2023-12-08 20:30 | 90.7 | 16.3 | 0 | 14 | 4.5 | -1.6 | 14 | 4.3
2023-12-08 20:30 | 2023-12-08 20:45 | 84.1 | 12.6 | 0 | 43 | 4.9 | -1.4 | 42 | 4.8
2023-12-08 20:45 | 2023-12-08 21:00 | 83.9 | 15 | 0 | 60 | 3.6 | -1.5 | 60 | 3.5
2023-12-08 21:00 | 2023-12-08 21:15 | 83.2 | 13 | 0 | 36 | 4.6 | -1.7 | 34 | 4.5
2023-12-08 21:15 | 2023-12-08 21:30 | 87.1 | 13.3 | 0 | 30 | 4.4 | -2 | 31 | 4.3
2023-12-08 21:30 | 2023-12-08 21:45 | 90 | 14.8 | 0 | 25 | 3.4 | -2.2 | 25 | 3.3
2023-12-08 21:45 | 2023-12-08 22:00 | 91.3 | 15.8 | 0 | 22 | 2.8 | -2.4 | 21 | 2.7
2023-12-08 22:00 | 2023-12-08 22:15 | 91 | 15.3 | 0 | 26 | 2.4 | -2.3 | 28 | 2.3
2023-12-08 22:15 | 2023-12-08 22:30 | 91.3 | 14 | 0 | 19 | 2.1 | -2.4 | 19 | 2.1
2023-12-08 22:30 | 2023-12-08 22:45 | 92.4 | 14.4 | 0 | 24 | 2 | -2.5 | 23 | 2
2023-12-08 22:45 | 2023-12-08 23:00 | 93.7 | 14 | 0 | 11 | 1.8 | -2.5 | 11 | 1.8
2023-12-08 23:00 | 2023-12-08 23:15 | 94.5 | 25.5 | 0 | 359 | 1.5 | -2.5 | 359 | 1.3
2023-12-08 23:15 | 2023-12-08 23:30 | 93.8 | 15.5 | 0 | 1 | 2.2 | -2.7 | 1 | 2.1
2023-12-08 23:30 | 2023-12-08 23:45 | 93.5 | 15.8 | 0 | 353 | 1.8 | -2.8 | 353 | 1.7
2023-12-08 23:45 | 2023-12-09 | 93.9 | 10.5 | 0 | 7 | 1.6 | -2.9 | 7 | 1.6
2023-12-09 | 2023-12-09 00:15 | 94.3 | 13.5 | 0 | 3 | 1.4 | -2.9 | 4 | 1.4
2023-12-09 00:15 | 2023-12-09 00:30 | 94.8 | 21.9 | 0 | 323 | 1.1 | -2.8 | 320 | 1
2023-12-09 00:30 | 2023-12-09 00:45 | 94.9 | 16.4 | 0 | 318 | 1.4 | -2.8 | 317 | 1.4
2023-12-09 00:45 | 2023-12-09 01:00 | 94.4 | 32 | 0 | 318 | 0.6 | -2.8 | 311 | 0.5
2023-12-09 01:00 | 2023-12-09 01:15 | 92.7 | 28.7 | 0 | 19 | 0.9 | -2.7 | 13 | 0.8
2023-12-09 01:15 | 2023-12-09 01:30 | 88.8 | 17 | 0 | 45 | 0.9 | -2.7 | 39 | 0.8
2023-12-09 01:30 | 2023-12-09 01:45 | 85.2 | 17.2 | 0 | 16 | 1.7 | -2.7 | 18 | 1.7
2023-12-09 01:45 | 2023-12-09 02:00 | 87.2 | 15.6 | 0 | 3 | 2 | -2.8 | 4 | 1.9
2023-12-09 02:00 | 2023-12-09 02:15 | 90.9 | 18.9 | 0 | 15 | 1.3 | -2.9 | 13 | 1.2
2023-12-09 02:15 | 2023-12-09 02:30 | 91.3 | 16 | 0 | 28 | 1.6 | -3.1 | 29 | 1.5
2023-12-09 02:30 | 2023-12-09 02:45 | 91.8 | 30 | 0 | 351 | 0.7 | -3.2 | 352 | 0.6
2023-12-09 02:45 | 2023-12-09 03:00 | 92.1 | 27.3 | 0 | 316 | 0.7 | -3.2 | 318 | 0.6
2023-12-09 03:00 | 2023-12-09 03:15 | 91.1 | 16 | 0 | 276 | 0.8 | -3.2 | 278 | 0.8
2023-12-09 03:15 | 2023-12-09 03:30 | 89.7 | 17.1 | 0 | 265 | 0.7 | -3.3 | 267 | 0.6
2023-12-09 03:30 | 2023-12-09 03:45 | 88.6 | 15.9 | 0 | 266 | 1 | -3.5 | 268 | 1
2023-12-09 03:45 | 2023-12-09 04:00 | 88.1 | 16.1 | 0 | 266 | 0.9 | -3.7 | 267 | 0.9
2023-12-09 04:00 | 2023-12-09 04:15 | 87.7 | 16.7 | 0 | 268 | 1.2 | -3.8 | 269 | 1.1
2023-12-09 04:15 | 2023-12-09 04:30 | 88.4 | 21.8 | 0 | 246 | 0.8 | -4 | 247 | 0.7
2023-12-09 04:30 | 2023-12-09 04:45 | 89.5 | 24.3 | 0 | 248 | 0.9 | -4.2 | 247 | 0.8
2023-12-09 04:45 | 2023-12-09 05:00 | 90 | 21.6 | 0 | 242 | 0.8 | -4.2 | 241 | 0.7
2023-12-09 05:00 | 2023-12-09 05:15 | 90.1 | 25.8 | 0 | 240 | 0.8 | -4.2 | 238 | 0.7
2023-12-09 05:15 | 2023-12-09 05:30 | 90 | 19.2 | 0 | 230 | 1.2 | -4.2 | 228 | 1.1
2023-12-09 05:30 | 2023-12-09 05:45 | 89.3 | 15.7 | 0 | 222 | 1.3 | -4.2 | 219 | 1.2
2023-12-09 05:45 | 2023-12-09 06:00 | 89.4 | 14.8 | 0 | 221 | 0.8 | -4.4 | 219 | 0.7
2023-12-09 06:00 | 2023-12-09 06:15 | 90.1 | 17.6 | 0 | 228 | 0.9 | -4.4 | 225 | 0.9
2023-12-09 06:15 | 2023-12-09 06:30 | 89.5 | 22.3 | 0 | 225 | 0.9 | -4.2 | 221 | 0.8
2023-12-09 06:30 | 2023-12-09 06:45 | 88.5 | 22.6 | 0 | 224 | 0.7 | -4 | 220 | 0.7
2023-12-09 06:45 | 2023-12-09 07:00 | 87.8 | 12.7 | 1 | 210 | 0.8 | -3.9 | 209 | 0.8
2023-12-09 07:00 | 2023-12-09 07:15 | 86.7 | 13.8 | 3 | 192 | 0.6 | -4 | 193 | 0.6
2023-12-09 07:15 | 2023-12-09 07:30 | 87 | 13.1 | 20 | 189 | 0.8 | -4.2 | 191 | 0.8
2023-12-09 07:30 | 2023-12-09 07:45 | 84.9 | 17.2 | 89 | 176 | 0.5 | -3.8 | 172 | 0.5
2023-12-09 07:45 | 2023-12-09 08:00 | 79.5 | 17.1 | 125 | 202 | 0.8 | -3.1 | 204 | 0.7
2023-12-09 08:00 | 2023-12-09 08:15 | 76.7 | 17.9 | 142 | 229 | 0.6 | -2.5 | 229 | 0.6
2023-12-09 08:15 | 2023-12-09 08:30 | 71.4 | 13.4 | 183 | 184 | 0.6 | -1.8 | 188 | 0.5
2023-12-09 08:30 | 2023-12-09 08:45 | 69.4 | 14.9 | 190 | 198 | 0.9 | -1.7 | 199 | 0.8
2023-12-09 08:45 | 2023-12-09 09:00 | 65.8 | 14.3 | 233 | 213 | 0.9 | -1.2 | 212 | 0.8
2023-12-09 09:00 | 2023-12-09 09:15 | 56.6 | 44.9 | 231 | 279 | 0.8 | -0.8 | 294 | 0.6
2023-12-09 09:15 | 2023-12-09 09:30 | 54.2 | 23.3 | 264 | 296 | 1.4 | -0.9 | 299 | 1.3
2023-12-09 09:30 | 2023-12-09 09:45 | 50.9 | 22.3 | 289 | 325 | 1.5 | -0.6 | 321 | 1.4
2023-12-09 09:45 | 2023-12-09 10:00 | 49.4 | 19.9 | 357 | 307 | 1.2 | -0.3 | 309 | 1.1
2023-12-09 10:00 | 2023-12-09 10:15 | 47.6 | 31.7 | 369 | 318 | 1.7 | 0 | 319 | 1.4
2023-12-09 10:15 | 2023-12-09 10:30 | 47.7 | 31 | 412 | 3 | 1.9 | 0.2 | 5 | 1.6
2023-12-09 10:30 | 2023-12-09 10:45 | 49.3 | 26.7 | 282 | 3 | 1.6 | 0 | 5 | 1.4
2023-12-09 10:45 | 2023-12-09 11:00 | 48.6 | 22.6 | 341 | 357 | 1.8 | 0.3 | 356 | 1.6
2023-12-09 11:00 | 2023-12-09 11:15 | 48.2 | 31.7 | 377 | 8 | 1.6 | 0.6 | 6 | 1.4
2023-12-09 11:15 | 2023-12-09 11:30 | 44.7 | 24.3 | 356 | 354 | 1.8 | 0.8 | 357 | 1.6
2023-12-09 11:30 | 2023-12-09 11:45 | 43.4 | 29.7 | 337 | 357 | 2.4 | 0.8 | 356 | 2.1
2023-12-09 11:45 | 2023-12-09 12:00 | 42.3 | 28.7 | 368 | 330 | 2.2 | 1.1 | 329 | 2
2023-12-09 12:00 | 2023-12-09 12:15 | 41.4 | 23.1 | 317 | 336 | 1.9 | 1.3 | 334 | 1.7
2023-12-09 12:15 | 2023-12-09 12:30 | 39.7 | 24.6 | 360 | 335 | 2.1 | 1.5 | 336 | 1.9
2023-12-09 12:30 | 2023-12-09 12:45 | 39.5 | 17.8 | 342 | 331 | 2.7 | 1.5 | 330 | 2.6
2023-12-09 12:45 | 2023-12-09 13:00 | 37.5 | 21.8 | 529 | 348 | 2.5 | 2.1 | 348 | 2.3
2023-12-09 13:00 | 2023-12-09 13:15 | 36.7 | 22.8 | 422 | 347 | 2.8 | 2 | 347 | 2.6
2023-12-09 13:15 | 2023-12-09 13:30 | 37.4 | 23.2 | 315 | 354 | 2.7 | 1.8 | 355 | 2.5
2023-12-09 13:30 | 2023-12-09 13:45 | 36.3 | 20.2 | 413 | 342 | 2.8 | 2 | 341 | 2.6
2023-12-09 13:45 | 2023-12-09 14:00 | 36.8 | 16.4 | 310 | 332 | 2.2 | 2 | 330 | 2.1
2023-12-09 14:00 | 2023-12-09 14:15 | 37.9 | 25.7 | 226 | 352 | 1.6 | 1.8 | 350 | 1.5
2023-12-09 14:15 | 2023-12-09 14:30 | 36.9 | 30.3 | 328 | 349 | 1.7 | 2 | 344 | 1.5
2023-12-09 14:30 | 2023-12-09 14:45 | 35.2 | 18 | 347 | 298 | 1.8 | 2.2 | 296 | 1.7
2023-12-09 14:45 | 2023-12-09 15:00 | 34 | 22.6 | 263 | 306 | 1.7 | 2.2 | 307 | 1.5
2023-12-09 15:00 | 2023-12-09 15:15 | 32.4 | 38.1 | 191 | 309 | 1.4 | 2.1 | 311 | 1.1
2023-12-09 15:15 | 2023-12-09 15:30 | 33.4 | 17.9 | 77 | 281 | 1.2 | 1.8 | 282 | 1.2
2023-12-09 15:30 | 2023-12-09 15:45 | 32.9 | 13.5 | 110 | 283 | 1.5 | 2 | 285 | 1.5
2023-12-09 15:45 | 2023-12-09 16:00 | 34.1 | 21.8 | 25 | 264 | 1.3 | 1.8 | 267 | 1.2
2023-12-09 16:00 | 2023-12-09 16:15 | 34.6 | 25.2 | 24 | 241 | 0.9 | 1.5 | 241 | 0.8
2023-12-09 16:15 | 2023-12-09 16:30 | 38.5 | 23 | 11 | 237 | 0.8 | 1.1 | 235 | 0.7
2023-12-09 16:30 | 2023-12-09 16:45 | 41.3 | 14.3 | 4 | 229 | 1 | 0.8 | 228 | 1
2023-12-09 16:45 | 2023-12-09 17:00 | 43.8 | 12.8 | 1 | 215 | 1 | 0.5 | 215 | 1
2023-12-09 17:00 | 2023-12-09 17:15 | 46.7 | 11.9 | 0 | 198 | 1.2 | 0.1 | 198 | 1.2
2023-12-09 17:15 | 2023-12-09 17:30 | 48.9 | 20.9 | 0 | 223 | 0.8 | -0.1 | 220 | 0.8
2023-12-09 17:30 | 2023-12-09 17:45 | 51 | 22.2 | 0 | 224 | 0.9 | -0.3 | 221 | 0.8
2023-12-09 17:45 | 2023-12-09 18:00 | 53.1 | 15.3 | 0 | 216 | 1.4 | -0.6 | 214 | 1.4
2023-12-09 18:00 | 2023-12-09 18:15 | 55.3 | 21.8 | 0 | 216 | 1.2 | -0.8 | 213 | 1.1
2023-12-09 18:15 | 2023-12-09 18:30 | 56.7 | 21.7 | 0 | 221 | 1.4 | -1 | 216 | 1.3
2023-12-09 18:30 | 2023-12-09 18:45 | 52.3 | 13.9 | 0 | 207 | 1.5 | -0.8 | 207 | 1.5
2023-12-09 18:45 | 2023-12-09 19:00 | 47.1 | 15.4 | 0 | 216 | 1.6 | -0.9 | 214 | 1.5
2023-12-09 19:00 | 2023-12-09 19:15 | 46.1 | 15.4 | 0 | 218 | 1.7 | -0.9 | 216 | 1.6
2023-12-09 19:15 | 2023-12-09 19:30 | 45.3 | 13.9 | 0 | 207 | 1.8 | -1 | 207 | 1.7
2023-12-09 19:30 | 2023-12-09 19:45 | 49.9 | 12.7 | 0 | 198 | 1.6 | -1.6 | 199 | 1.5
2023-12-09 19:45 | 2023-12-09 20:00 | 51.9 | 14.9 | 0 | 208 | 1.7 | -1.7 | 208 | 1.6
2023-12-09 20:00 | 2023-12-09 20:15 | 50.6 | 13.3 | 0 | 203 | 1.7 | -1.6 | 203 | 1.7
2023-12-09 20:15 | 2023-12-09 20:30 | 58.8 | 16.4 | 0 | 186 | 1.6 | -2.7 | 187 | 1.5
2023-12-09 20:30 | 2023-12-09 20:45 | 63.1 | 16.2 | 0 | 186 | 1.6 | -3.3 | 187 | 1.6
2023-12-09 20:45 | 2023-12-09 21:00 | 63.8 | 31.4 | 0 | 188 | 1.5 | -3.6 | 188 | 1.3
2023-12-09 21:00 | 2023-12-09 21:15 | 64 | 31.7 | 0 | 192 | 1.6 | -3.8 | 183 | 1.3
2023-12-09 21:15 | 2023-12-09 21:30 | 62.3 | 25.6 | 0 | 187 | 1.6 | -3.8 | 187 | 1.4
2023-12-09 21:30 | 2023-12-09 21:45 | 60.1 | 20.7 | 0 | 204 | 1.6 | -3.7 | 204 | 1.5
2023-12-09 21:45 | 2023-12-09 22:00 | 61.1 | 24.5 | 0 | 205 | 1.3 | -3.7 | 203 | 1.2
2023-12-09 22:00 | 2023-12-09 22:15 | 62.7 | 18.9 | 0 | 205 | 1.7 | -3.8 | 203 | 1.7
2023-12-09 22:15 | 2023-12-09 22:30 | 62.7 | 15 | 0 | 197 | 2 | -4 | 198 | 2
2023-12-09 22:30 | 2023-12-09 22:45 | 61.4 | 17.3 | 0 | 190 | 2 | -4.2 | 191 | 1.9
2023-12-09 22:45 | 2023-12-09 23:00 | 60.5 | 15 | 0 | 196 | 2.2 | -4.3 | 196 | 2.1
2023-12-09 23:00 | 2023-12-09 23:15 | 58.7 | 14.7 | 0 | 198 | 2.2 | -4.4 | 198 | 2.1
2023-12-09 23:15 | 2023-12-09 23:30 | 58.8 | 14.4 | 0 | 196 | 2 | -4.6 | 197 | 2
2023-12-09 23:30 | 2023-12-09 23:45 | 57.6 | 14.9 | 0 | 196 | 2.1 | -4.7 | 197 | 2
2023-12-09 23:45 | 2023-12-10 | 56.6 | 17.4 | 0 | 192 | 1.9 | -4.9 | 194 | 1.8
2023-12-10 | 2023-12-10 00:15 | 55.7 | 13.6 | 0 | 199 | 1.8 | -4.9 | 200 | 1.8
2023-12-10 00:15 | 2023-12-10 00:30 | 54.4 | 14.4 | 0 | 199 | 2 | -4.9 | 199 | 2
2023-12-10 00:30 | 2023-12-10 00:45 | 52.6 | 12.6 | 0 | 197 | 2.1 | -4.9 | 198 | 2.1
2023-12-10 00:45 | 2023-12-10 01:00 | 51.3 | 13.4 | 0 | 198 | 2.3 | -4.8 | 198 | 2.3
2023-12-10 01:00 | 2023-12-10 01:15 | 49.1 | 15 | 0 | 202 | 2.7 | -4.6 | 202 | 2.6
2023-12-10 01:15 | 2023-12-10 01:30 | 49.2 | 14.4 | 0 | 202 | 2.2 | -4.8 | 202 | 2.2
2023-12-10 01:30 | 2023-12-10 01:45 | 48.8 | 13.6 | 0 | 199 | 2.2 | -4.8 | 199 | 2.2
2023-12-10 01:45 | 2023-12-10 02:00 | 48.1 | 14.6 | 0 | 200 | 2.5 | -4.8 | 201 | 2.4
2023-12-10 02:00 | 2023-12-10 02:15 | 46.6 | 15.9 | 0 | 204 | 2.3 | -4.6 | 204 | 2.2
2023-12-10 02:15 | 2023-12-10 02:30 | 46 | 16.3 | 0 | 206 | 2.2 | -4.5 | 206 | 2.2
2023-12-10 02:30 | 2023-12-10 02:45 | 46.3 | 19 | 0 | 203 | 1.9 | -4.7 | 201 | 1.8
2023-12-10 02:45 | 2023-12-10 03:00 | 47.7 | 20.2 | 0 | 210 | 2.3 | -4.7 | 206 | 2.2
2023-12-10 03:00 | 2023-12-10 03:15 | 47 | 21.6 | 0 | 213 | 1.6 | -4.6 | 207 | 1.5
2023-12-10 03:15 | 2023-12-10 03:30 | 46.8 | 24.5 | 0 | 203 | 1.5 | -4.7 | 197 | 1.4
2023-12-10 03:30 | 2023-12-10 03:45 | 45.8 | 27.3 | 0 | 210 | 1.8 | -4.5 | 205 | 1.6
2023-12-10 03:45 | 2023-12-10 04:00 | 43.4 | 22.9 | 0 | 206 | 1.9 | -4.1 | 205 | 1.7
2023-12-10 04:00 | 2023-12-10 04:15 | 42.4 | 15.8 | 0 | 203 | 1.9 | -3.9 | 203 | 1.8
2023-12-10 04:15 | 2023-12-10 04:30 | 41.5 | 28.6 | 0 | 213 | 1.8 | -3.7 | 210 | 1.6
2023-12-10 04:30 | 2023-12-10 04:45 | 41.8 | 22.3 | 0 | 196 | 1.6 | -3.7 | 197 | 1.5
2023-12-10 04:45 | 2023-12-10 05:00 | 42.5 | 20.8 | 0 | 199 | 1.7 | -3.7 | 197 | 1.6
2023-12-10 05:00 | 2023-12-10 05:15 | 44.7 | 36.8 | 0 | 213 | 1.2 | -3.9 | 200 | 1
2023-12-10 05:15 | 2023-12-10 05:30 | 44.1 | 23.5 | 0 | 198 | 1.8 | -3.7 | 198 | 1.6
2023-12-10 05:30 | 2023-12-10 05:45 | 42.4 | 16.2 | 0 | 205 | 1.6 | -3.1 | 204 | 1.5
2023-12-10 05:45 | 2023-12-10 06:00 | 42.7 | 24.3 | 0 | 208 | 1.8 | -2.8 | 206 | 1.7
2023-12-10 06:00 | 2023-12-10 06:15 | 42.5 | 27.1 | 0 | 198 | 1.4 | -2.4 | 197 | 1.3
2023-12-10 06:15 | 2023-12-10 06:30 | 33.8 | 23.2 | 0 | 222 | 2.1 | -0.3 | 220 | 2
2023-12-10 06:30 | 2023-12-10 06:45 | 31.8 | 35.7 | 0 | 198 | 1.6 | 0.6 | 203 | 1.3
2023-12-10 06:45 | 2023-12-10 07:00 | 26.9 | 30.9 | 0 | 250 | 3.1 | 2.7 | 262 | 2.6
2023-12-10 07:00 | 2023-12-10 07:15 | 26.2 | 15.3 | 2 | 284 | 5.6 | 4.5 | 284 | 5.4
2023-12-10 07:15 | 2023-12-10 07:30 | 25.8 | 16.1 | 7 | 278 | 6.1 | 5.4 | 279 | 5.9
2023-12-10 07:30 | 2023-12-10 07:45 | 25.5 | 13.6 | 38 | 280 | 5.8 | 5.5 | 281 | 5.7
2023-12-10 07:45 | 2023-12-10 08:00 | 26.3 | 15.5 | 61 | 277 | 6.5 | 5.6 | 278 | 6.3
2023-12-10 08:00 | 2023-12-10 08:15 | 27.6 | 16.6 | 71 | 274 | 5.6 | 5.5 | 275 | 5.4
2023-12-10 08:15 | 2023-12-10 08:30 | 25.3 | 14.6 | 76 | 275 | 5.5 | 5.8 | 276 | 5.3
2023-12-10 08:30 | 2023-12-10 08:45 | 23.4 | 15.9 | 79 | 276 | 5.3 | 6.3 | 276 | 5.1
2023-12-10 08:45 | 2023-12-10 09:00 | 23.1 | 15.5 | 99 | 273 | 5.7 | 6.5 | 274 | 5.4
2023-12-10 09:00 | 2023-12-10 09:15 | 23.6 | 15.7 | 137 | 273 | 5.8 | 6.6 | 274 | 5.5
2023-12-10 09:15 | 2023-12-10 09:30 | 25 | 15.2 | 119 | 276 | 5.8 | 6.7 | 277 | 5.6
2023-12-10 09:30 | 2023-12-10 09:45 | 26.1 | 12.9 | 196 | 283 | 7.6 | 7.6 | 283 | 7.4
2023-12-10 09:45 | 2023-12-10 10:00 | 28 | 14.8 | 170 | 281 | 8.3 | 7.8 | 281 | 8
2023-12-10 10:00 | 2023-12-10 10:15 | 28.1 | 13.8 | 226 | 283 | 7.9 | 7.8 | 283 | 7.6
2023-12-10 10:15 | 2023-12-10 10:30 | 28 | 13.7 | 271 | 281 | 7 | 8.3 | 281 | 6.8
2023-12-10 10:30 | 2023-12-10 10:45 | 30.2 | 16.2 | 197 | 276 | 6.3 | 8.4 | 277 | 6
2023-12-10 10:45 | 2023-12-10 11:00 | 30.2 | 15.5 | 349 | 276 | 7.6 | 8.9 | 277 | 7.4
2023-12-10 11:00 | 2023-12-10 11:15 | 30.3 | 15.6 | 408 | 276 | 7.2 | 9.3 | 276 | 6.9
2023-12-10 11:15 | 2023-12-10 11:30 | 30.5 | 14.5 | 409 | 279 | 8 | 9.5 | 279 | 7.7
2023-12-10 11:30 | 2023-12-10 11:45 | 31 | 13.9 | 372 | 280 | 8.2 | 9.5 | 280 | 8
2023-12-10 11:45 | 2023-12-10 12:00 | 30.5 | 13.2 | 494 | 281 | 9.5 | 10.1 | 282 | 9.2
2023-12-10 12:00 | 2023-12-10 12:15 | 30.2 | 12.7 | 413 | 283 | 8.9 | 10.5 | 283 | 8.7
2023-12-10 12:15 | 2023-12-10 12:30 | 31.1 | 14.3 | 264 | 287 | 8.4 | 10.1 | 287 | 8.2
2023-12-10 12:30 | 2023-12-10 12:45 | 31.5 | 12.8 | 373 | 286 | 8.9 | 10.4 | 286 | 8.6
2023-12-10 12:45 | 2023-12-10 13:00 | 30.4 | 13.9 | 322 | 292 | 8.3 | 10.8 | 293 | 8.1
2023-12-10 13:00 | 2023-12-10 13:15 | 30.7 | 13.7 | 210 | 294 | 8.4 | 10.6 | 294 | 8.2
2023-12-10 13:15 | 2023-12-10 13:30 | 30.5 | 13 | 188 | 287 | 8.5 | 10.5 | 288 | 8.3
2023-12-10 13:30 | 2023-12-10 13:45 | 30.2 | 16.6 | 148 | 293 | 6.8 | 10.5 | 292 | 6.5
2023-12-10 13:45 | 2023-12-10 14:00 | 31.2 | 14.8 | 127 | 293 | 6.5 | 10.4 | 292 | 6.3
2023-12-10 14:00 | 2023-12-10 14:15 | 32.6 | 12.4 | 121 | 288 | 7.6 | 9.9 | 288 | 7.4
2023-12-10 14:15 | 2023-12-10 14:30 | 33.3 | 14 | 112 | 285 | 6.4 | 9.7 | 285 | 6.2
2023-12-10 14:30 | 2023-12-10 14:45 | 33.4 | 13.4 | 108 | 279 | 5.4 | 9.6 | 279 | 5.3
2023-12-10 14:45 | 2023-12-10 15:00 | 33.9 | 13.2 | 99 | 284 | 4.7 | 9.6 | 284 | 4.6
2023-12-10 15:00 | 2023-12-10 15:15 | 34 | 11.6 | 80 | 282 | 3.3 | 9.7 | 282 | 3.3
2023-12-10 15:15 | 2023-12-10 15:30 | 34.6 | 12.2 | 91 | 283 | 1.9 | 9.6 | 284 | 1.9
2023-12-10 15:30 | 2023-12-10 15:45 | 31.8 | 19.7 | 150 | 278 | 2 | 10.5 | 284 | 1.9
2023-12-10 15:45 | 2023-12-10 16:00 | 31.6 | 59.9 | 48 | 351 | 1.7 | 10.6 | 351 | 0.8
2023-12-10 16:00 | 2023-12-10 16:15 | 32.9 | 51.6 | 37 | 97 | 0.9 | 10.4 | 84 | 0.5
2023-12-10 16:15 | 2023-12-10 16:30 | 32.5 | 53 | 8 | 19 | 1.5 | 10.2 | 14 | 0.8
2023-12-10 16:30 | 2023-12-10 16:45 | 34.5 | 16.2 | 1 | 284 | 2.9 | 9.5 | 285 | 2.7
2023-12-10 16:45 | 2023-12-10 17:00 | 35.7 | 13.7 | 0 | 281 | 3.2 | 9 | 281 | 3.1
2023-12-10 17:00 | 2023-12-10 17:15 | 35.5 | 16.9 | 0 | 286 | 2.2 | 9 | 284 | 2.1
2023-12-10 17:15 | 2023-12-10 17:30 | 36 | 25.9 | 0 | 323 | 1.7 | 8.9 | 321 | 1.5
2023-12-10 17:30 | 2023-12-10 17:45 | 36.5 | 21.6 | 0 | 341 | 1.2 | 8.8 | 341 | 1.2
2023-12-10 17:45 | 2023-12-10 18:00 | 38.5 | 19.9 | 0 | 27 | 2.1 | 8.3 | 26 | 2
2023-12-10 18:00 | 2023-12-10 18:15 | 34.6 | 27.6 | 0 | 360 | 4.5 | 9.3 | 356 | 4
2023-12-10 18:15 | 2023-12-10 18:30 | 34.2 | 24.3 | 0 | 319 | 4.7 | 9.6 | 319 | 4.3
2023-12-10 18:30 | 2023-12-10 18:45 | 35 | 16.6 | 0 | 306 | 4.7 | 9.7 | 306 | 4.5
2023-12-10 18:45 | 2023-12-10 19:00 | 36.3 | 18.2 | 0 | 318 | 3.6 | 9.4 | 317 | 3.4
2023-12-10 19:00 | 2023-12-10 19:15 | 37 | 15.5 | 0 | 324 | 3.2 | 9.2 | 324 | 3.1
2023-12-10 19:15 | 2023-12-10 19:30 | 38 | 15.3 | 0 | 311 | 2.8 | 8.9 | 311 | 2.7
2023-12-10 19:30 | 2023-12-10 19:45 | 38 | 15.7 | 0 | 289 | 3.7 | 9.2 | 288 | 3.6
2023-12-10 19:45 | 2023-12-10 20:00 | 37.3 | 14.5 | 0 | 284 | 4 | 9.3 | 285 | 3.9
2023-12-10 20:00 | 2023-12-10 20:15 | 38.2 | 12.4 | 0 | 283 | 3.7 | 9 | 283 | 3.6
2023-12-10 20:15 | 2023-12-10 20:30 | 41.2 | 17 | 0 | 299 | 2.1 | 8.3 | 299 | 2
2023-12-10 20:30 | 2023-12-10 20:45 | 37.3 | 17.8 | 0 | 301 | 3.8 | 9.1 | 302 | 3.6
2023-12-10 20:45 | 2023-12-10 21:00 | 35.6 | 19.3 | 0 | 301 | 4.1 | 9.5 | 301 | 3.9
2023-12-10 21:00 | 2023-12-10 21:15 | 38.6 | 24.5 | 0 | 346 | 2.2 | 8.5 | 342 | 2
2023-12-10 21:15 | 2023-12-10 21:30 | 41.9 | 28.2 | 0 | 332 | 1.2 | 7.6 | 335 | 1
2023-12-10 21:30 | 2023-12-10 21:45 | 43.1 | 22.1 | 0 | 275 | 0.8 | 7.2 | 277 | 0.8
2023-12-10 21:45 | 2023-12-10 22:00 | 43.9 | 28 | 0 | 288 | 1.7 | 7.1 | 291 | 1.5
2023-12-10 22:00 | 2023-12-10 22:15 | 44.5 | 34.5 | 0 | 356 | 1.9 | 6.9 | 356 | 1.5
2023-12-10 22:15 | 2023-12-10 22:30 | 48.2 | 32.1 | 0 | 1 | 1.7 | 6 | 3 | 1.4
2023-12-10 22:30 | 2023-12-10 22:45 | 47.7 | 24.2 | 0 | 347 | 1.9 | 6.1 | 350 | 1.8
2023-12-10 22:45 | 2023-12-10 23:00 | 49.1 | 10.1 | 0 | 7 | 2.1 | 5.7 | 6 | 2
2023-12-10 23:00 | 2023-12-10 23:15 | 51.9 | 26.3 | 0 | 40 | 1.8 | 4.9 | 39 | 1.6
2023-12-10 23:15 | 2023-12-10 23:30 | 56.3 | 30.5 | 0 | 104 | 1.2 | 3.9 | 105 | 1.1
2023-12-10 23:30 | 2023-12-10 23:45 | 55.6 | 26.7 | 0 | 129 | 1 | 3.6 | 131 | 0.9
2023-12-10 23:45 | 2023-12-11 | 55.2 | 46 | 0 | 107 | 1.2 | 3.7 | 103 | 0.8
2023-12-11 | 2023-12-11 00:15 | 57.8 | 67.5 | 0 | 50 | 1.2 | 3.3 | 44 | 0.4
2023-12-11 00:15 | 2023-12-11 00:30 | 56.9 | 27.7 | 0 | 41 | 1.4 | 3.6 | 42 | 1.3
2023-12-11 00:30 | 2023-12-11 00:45 | 56.3 | 53.6 | 0 | 264 | 1 | 3.6 | 265 | 0.5
2023-12-11 00:45 | 2023-12-11 01:00 | 57 | 55.3 | 0 | 61 | 0.6 | 3.5 | 55 | 0.2
2023-12-11 01:00 | 2023-12-11 01:15 | 58.7 | 38.5 | 0 | 156 | 0.9 | 3 | 149 | 0.7
2023-12-11 01:15 | 2023-12-11 01:30 | 61.5 | 59.8 | 0 | 121 | 1 | 2.5 | 105 | 0.4
2023-12-11 01:30 | 2023-12-11 01:45 | 62.3 | 25.7 | 0 | 166 | 0.7 | 2.4 | 161 | 0.6
2023-12-11 01:45 | 2023-12-11 02:00 | 62.8 | 34.9 | 0 | 184 | 0.9 | 2.5 | 184 | 0.7
2023-12-11 02:00 | 2023-12-11 02:15 | 61.6 | 34.3 | 0 | 203 | 1 | 2.8 | 200 | 0.8
2023-12-11 02:15 | 2023-12-11 02:30 | 65.6 | 37.5 | 0 | 232 | 0.8 | 2.1 | 228 | 0.6
2023-12-11 02:30 | 2023-12-11 02:45 | 66.2 | 17 | 0 | 207 | 0.9 | 2.1 | 205 | 0.9
2023-12-11 02:45 | 2023-12-11 03:00 | 66.2 | 30.5 | 0 | 216 | 0.5 | 2 | 217 | 0.4
2023-12-11 03:00 | 2023-12-11 03:15 | 64.9 | 15.7 | 0 | 215 | 1.2 | 2.4 | 212 | 1.2
2023-12-11 03:15 | 2023-12-11 03:30 | 64.4 | 56.8 | 0 | 267 | 1.1 | 2.4 | 259 | 0.5
2023-12-11 03:30 | 2023-12-11 03:45 | 67.2 | 32.9 | 0 | 120 | 1.2 | 1.5 | 116 | 1
2023-12-11 03:45 | 2023-12-11 04:00 | 70.2 | 18.5 | 0 | 187 | 1.1 | 0.8 | 188 | 1
2023-12-11 04:00 | 2023-12-11 04:15 | 70.4 | 35.4 | 0 | 134 | 1.1 | 0.6 | 133 | 0.9
2023-12-11 04:15 | 2023-12-11 04:30 | 69.6 | 72.8 | 0 | 142 | 1.1 | 0.7 | 94 | 0.2
2023-12-11 04:30 | 2023-12-11 04:45 | 73 | 39.3 | 0 | 71 | 0.5 | 0.1 | 67 | 0.4
2023-12-11 04:45 | 2023-12-11 05:00 | 72 | 21.2 | 0 | 168 | 0.4 | 0.2 | 176 | 0.4
2023-12-11 05:00 | 2023-12-11 05:15 | 73.2 | 25.6 | 0 | 193 | 0.9 | -0.3 | 193 | 0.8
2023-12-11 05:15 | 2023-12-11 05:30 | 75.5 | 49.5 | 0 | 177 | 0.7 | -0.3 | 199 | 0.4
2023-12-11 05:30 | 2023-12-11 05:45 | 75.6 | 44 | 0 | 108 | 0.8 | -0.6 | 82 | 0.5
2023-12-11 05:45 | 2023-12-11 06:00 | 76.5 | 19.6 | 0 | 143 | 0.7 | -0.9 | 145 | 0.7
2023-12-11 06:00 | 2023-12-11 06:15 | 75.5 | 19.2 | 0 | 121 | 0.5 | -0.6 | 121 | 0.5
2023-12-11 06:15 | 2023-12-11 06:30 | 72.9 | 63.3 | 0 | 199 | 0.7 | -0.2 | 186 | 0.3
2023-12-11 06:30 | 2023-12-11 06:45 | 75.6 | 55 | 0 | 166 | 0.9 | -1.2 | 147 | 0.4
2023-12-11 06:45 | 2023-12-11 07:00 | 77.4 | 38.4 | 1 | 93 | 0.8 | -1.5 | 83 | 0.6
2023-12-11 07:00 | 2023-12-11 07:15 | 76.6 | 30 | 3 | 94 | 0.8 | -1.6 | 89 | 0.7
2023-12-11 07:15 | 2023-12-11 07:30 | 74.6 | 35.8 | 26 | 182 | 1 | -2.1 | 178 | 0.8
2023-12-11 07:30 | 2023-12-11 07:45 | 70.5 | 14.6 | 64 | 208 | 1.6 | -1.1 | 207 | 1.6
2023-12-11 07:45 | 2023-12-11 08:00 | 66.2 | 61.9 | 100 | 142 | 1.3 | 0.3 | 149 | 0.5
2023-12-11 08:00 | 2023-12-11 08:15 | 61 | 21.3 | 143 | 203 | 1.3 | 1.1 | 208 | 1.2
2023-12-11 08:15 | 2023-12-11 08:30 | 59.9 | 50.3 | 141 | 180 | 1.6 | 1.9 | 168 | 1
2023-12-11 08:30 | 2023-12-11 08:45 | 58.4 | 19.7 | 144 | 189 | 1.7 | 2.3 | 193 | 1.6
2023-12-11 08:45 | 2023-12-11 09:00 | 54.3 | 28.6 | 260 | 161 | 1.4 | 3.3 | 156 | 1.2
2023-12-11 09:00 | 2023-12-11 09:15 | 51.1 | 23 | 189 | 185 | 1.2 | 4 | 186 | 1.1
2023-12-11 09:15 | 2023-12-11 09:30 | 49.5 | 23.7 | 271 | 177 | 1 | 4.5 | 179 | 0.9
2023-12-11 09:30 | 2023-12-11 09:45 | 46.2 | 19.8 | 338 | 196 | 1.6 | 5.3 | 198 | 1.5
2023-12-11 09:45 | 2023-12-11 10:00 | 44.4 | 19.4 | 365 | 193 | 1.6 | 6.2 | 195 | 1.5
2023-12-11 10:00 | 2023-12-11 10:15 | 42.1 | 22.8 | 394 | 191 | 1.4 | 6.9 | 191 | 1.3
2023-12-11 10:15 | 2023-12-11 10:30 | 39 | 20.6 | 388 | 185 | 1.3 | 7.7 | 186 | 1.2
2023-12-11 10:30 | 2023-12-11 10:45 | 36.8 | 24.8 | 400 | 187 | 1.1 | 8.3 | 184 | 1
2023-12-11 10:45 | 2023-12-11 11:00 | 35.2 | 28.5 | 323 | 175 | 1.1 | 8.7 | 183 | 1
2023-12-11 11:00 | 2023-12-11 11:15 | 33.7 | 25.9 | 454 | 188 | 1 | 9.3 | 190 | 0.9
2023-12-11 11:15 | 2023-12-11 11:30 | 32.1 | 26 | 465 | 158 | 1.9 | 9.9 | 158 | 1.7
2023-12-11 11:30 | 2023-12-11 11:45 | 31.7 | 21.3 | 468 | 142 | 1.9 | 10.2 | 140 | 1.8
2023-12-11 11:45 | 2023-12-11 12:00 | 30.4 | 0 | 475 | 0 | 0 | 10.7 | 0 | 0
2023-12-11 12:00 | 2023-12-11 12:15 | 28.7 | 0 | 467 | 0 | 0 | 11.1 | 0 | 0
2023-12-11 12:15 | 2023-12-11 12:30 | 28.3 | 0 | 467 | 0 | 0 | 11.7 | 0 | 0
2023-12-11 12:30 | 2023-12-11 12:45 | 27.5 | 0 | 439 | 0 | 0 | 12 | 0 | 0
2023-12-11 12:45 | 2023-12-11 13:00 | 27.1 | 5.8 | 451 | 84 | 0.1 | 12.2 | 84 | 0
2023-12-11 13:00 | 2023-12-11 13:15 | 25.9 | 36.7 | 444 | 185 | 0.8 | 12.8 | 182 | 0.6
2023-12-11 13:15 | 2023-12-11 13:30 | 26 | 47.3 | 371 | 166 | 0.8 | 12.7 | 172 | 0.5
2023-12-11 13:30 | 2023-12-11 13:45 | 27 | 42.1 | 363 | 85 | 1.6 | 12.6 | 84 | 1.2
2023-12-11 13:45 | 2023-12-11 14:00 | 26.9 | 28.9 | 395 | 32 | 1.5 | 12.2 | 24 | 1.3
2023-12-11 14:00 | 2023-12-11 14:15 | 27.2 | 27.2 | 322 | 29 | 1.7 | 12.1 | 29 | 1.5
2023-12-11 14:15 | 2023-12-11 14:30 | 27.4 | 20.6 | 174 | 13 | 1.1 | 11.8 | 9 | 1
2023-12-11 14:30 | 2023-12-11 14:45 | 27.7 | 16.3 | 108 | 51 | 1.5 | 11.9 | 50 | 1.5
2023-12-11 14:45 | 2023-12-11 15:00 | 27.7 | 19.4 | 83 | 78 | 1.5 | 11.9 | 81 | 1.4
2023-12-11 15:00 | 2023-12-11 15:15 | 28.8 | 22 | 121 | 56 | 2.3 | 11.5 | 62 | 2.2
2023-12-11 15:15 | 2023-12-11 15:30 | 29.8 | 12.2 | 103 | 84 | 3.4 | 11.4 | 85 | 3.3
2023-12-11 15:30 | 2023-12-11 15:45 | 29.7 | 14.7 | 63 | 75 | 2.9 | 11 | 76 | 2.8
2023-12-11 15:45 | 2023-12-11 16:00 | 31.8 | 15 | 55 | 67 | 2.2 | 10.3 | 68 | 2.1
2023-12-11 16:00 | 2023-12-11 16:15 | 33 | 15.2 | 37 | 67 | 2.2 | 9.7 | 68 | 2.1
2023-12-11 16:15 | 2023-12-11 16:30 | 34.1 | 14.9 | 12 | 59 | 1.7 | 9.3 | 59 | 1.7
2023-12-11 16:30 | 2023-12-11 16:45 | 34.8 | 12.3 | 2 | 40 | 2.1 | 9 | 39 | 2.1
2023-12-11 16:45 | 2023-12-11 17:00 | 34.2 | 19.5 | 0 | 25 | 2.1 | 8.8 | 26 | 2
2023-12-11 17:00 | 2023-12-11 17:15 | 34.6 | 16.7 | 0 | 4 | 2.6 | 8.5 | 5 | 2.5
2023-12-11 17:15 | 2023-12-11 17:30 | 35.8 | 15.9 | 0 | 19 | 2.3 | 8.3 | 19 | 2.2
2023-12-11 17:30 | 2023-12-11 17:45 | 37.1 | 12.3 | 0 | 37 | 2.8 | 7.9 | 37 | 2.7
2023-12-11 17:45 | 2023-12-11 18:00 | 36.8 | 12.6 | 0 | 34 | 3.2 | 7.6 | 34 | 3.1
2023-12-11 18:00 | 2023-12-11 18:15 | 37.6 | 11.9 | 0 | 38 | 3.1 | 7.4 | 38 | 3
2023-12-11 18:15 | 2023-12-11 18:30 | 38.5 | 14.3 | 0 | 39 | 2.6 | 7.1 | 39 | 2.5
2023-12-11 18:30 | 2023-12-11 18:45 | 38.9 | 9.7 | 0 | 32 | 3.3 | 6.9 | 32 | 3.3
2023-12-11 18:45 | 2023-12-11 19:00 | 39.4 | 10.2 | 0 | 31 | 3.6 | 6.8 | 32 | 3.6
2023-12-11 19:00 | 2023-12-11 19:15 | 40.6 | 9.2 | 0 | 36 | 3.7 | 6.6 | 35 | 3.6
2023-12-11 19:15 | 2023-12-11 19:30 | 41.3 | 10.3 | 0 | 32 | 3.8 | 6.5 | 32 | 3.8
2023-12-11 19:30 | 2023-12-11 19:45 | 41.2 | 13 | 0 | 44 | 3.4 | 6.5 | 42 | 3.4
2023-12-11 19:45 | 2023-12-11 20:00 | 42.5 | 11.9 | 0 | 30 | 3.4 | 6.3 | 31 | 3.3
2023-12-11 20:00 | 2023-12-11 20:15 | 49.2 | 12.9 | 0 | 25 | 4 | 6 | 25 | 3.9
2023-12-11 20:15 | 2023-12-11 20:30 | 56.3 | 14.4 | 0 | 12 | 3.4 | 5.3 | 12 | 3.3
2023-12-11 20:30 | 2023-12-11 20:45 | 66.3 | 12.7 | 0 | 10 | 3.5 | 4.2 | 10 | 3.4
2023-12-11 20:45 | 2023-12-11 21:00 | 69.7 | 13.1 | 0 | 7 | 2.8 | 3.8 | 7 | 2.7
2023-12-11 21:00 | 2023-12-11 21:15 | 71.8 | 16 | 0 | 351 | 2 | 3.5 | 352 | 1.9
2023-12-11 21:15 | 2023-12-11 21:30 | 74.2 | 12.8 | 0 | 359 | 3 | 3.1 | 1 | 2.9
2023-12-11 21:30 | 2023-12-11 21:45 | 78.5 | 13.3 | 0 | 11 | 3.1 | 2.6 | 11 | 3
2023-12-11 21:45 | 2023-12-11 22:00 | 81.3 | 14.2 | 0 | 3 | 2.4 | 2.3 | 4 | 2.3
2023-12-11 22:00 | 2023-12-11 22:15 | 82.9 | 13.1 | 0 | 10 | 2.1 | 2.1 | 10 | 2
2023-12-11 22:15 | 2023-12-11 22:30 | 84.3 | 14.4 | 0 | 8 | 2.8 | 2 | 8 | 2.7
2023-12-11 22:30 | 2023-12-11 22:45 | 85.4 | 15.9 | 0 | 9 | 1.7 | 1.8 | 10 | 1.7
2023-12-11 22:45 | 2023-12-11 23:00 | 86.8 | 12.4 | 0 | 360 | 1.6 | 1.5 | 0 | 1.6
2023-12-11 23:00 | 2023-12-11 23:15 | 88.1 | 10.4 | 0 | 11 | 1.2 | 1.3 | 11 | 1.2
2023-12-11 23:15 | 2023-12-11 23:30 | 88.8 | 17.4 | 0 | 331 | 1.1 | 1.4 | 331 | 1
2023-12-11 23:30 | 2023-12-11 23:45 | 88.9 | 20.8 | 0 | 336 | 1.1 | 1.5 | 333 | 1
2023-12-11 23:45 | 2023-12-12 | 89 | 12.5 | 0 | 9 | 1 | 1.5 | 10 | 1
2023-12-12 | 2023-12-12 00:15 | 88.9 | 20.3 | 0 | 52 | 0.6 | 1.4 | 48 | 0.6
2023-12-12 00:15 | 2023-12-12 00:30 | 88.4 | 17.3 | 0 | 18 | 0.1 | 1.1 | 19 | 0.1
2023-12-12 00:30 | 2023-12-12 00:45 | 89.5 | 21.3 | 0 | 125 | 0.5 | 0.7 | 126 | 0.5
2023-12-12 00:45 | 2023-12-12 01:00 | 90.3 | 8.6 | 0 | 137 | 0.6 | 0.2 | 137 | 0.6
2023-12-12 01:00 | 2023-12-12 01:15 | 91 | 9.8 | 0 | 132 | 0.5 | -0.2 | 132 | 0.5
2023-12-12 01:15 | 2023-12-12 01:30 | 91.6 | 11.9 | 0 | 161 | 0.5 | -0.4 | 163 | 0.5
2023-12-12 01:30 | 2023-12-12 01:45 | 91.7 | 17.6 | 0 | 127 | 0.2 | -0.4 | 127 | 0.2
2023-12-12 01:45 | 2023-12-12 02:00 | 91.8 | 0 | 0 | 185 | 0 | -0.5 | 185 | 0
2023-12-12 02:00 | 2023-12-12 02:15 | 92.3 | 10.5 | 0 | 190 | 0.3 | -0.4 | 189 | 0.3
2023-12-12 02:15 | 2023-12-12 02:30 | 92.3 | 9.7 | 0 | 153 | 0.3 | -0.4 | 152 | 0.3
2023-12-12 02:30 | 2023-12-12 02:45 | 92 | 18.5 | 0 | 116 | 0.2 | -0.6 | 122 | 0.2
2023-12-12 02:45 | 2023-12-12 03:00 | 91.4 | 10.1 | 0 | 61 | 0.3 | -0.8 | 61 | 0.3
2023-12-12 03:00 | 2023-12-12 03:15 | 90.9 | 28.6 | 0 | 98 | 0.2 | -0.9 | 106 | 0.2
2023-12-12 03:15 | 2023-12-12 03:30 | 92.6 | 17 | 0 | 129 | 0.3 | -0.6 | 129 | 0.3
2023-12-12 03:30 | 2023-12-12 03:45 | 91.6 | 36.2 | 0 | 80 | 0.3 | -1.2 | 93 | 0.2
2023-12-12 03:45 | 2023-12-12 04:00 | 90.6 | 13.7 | 0 | 97 | 0.2 | -1.7 | 100 | 0.2
2023-12-12 04:00 | 2023-12-12 04:15 | 91.3 | 8.5 | 0 | 101 | 0.5 | -2 | 103 | 0.5
2023-12-12 04:15 | 2023-12-12 04:30 | 93.4 | 23 | 0 | 64 | 0.8 | -2.5 | 72 | 0.7
2023-12-12 04:30 | 2023-12-12 04:45 | 95.3 | 13.8 | 0 | 70 | 0.3 | -2.5 | 70 | 0.3
2023-12-12 04:45 | 2023-12-12 05:00 | 96 | 19.2 | 0 | 96 | 0.7 | -2.1 | 96 | 0.7
2023-12-12 05:00 | 2023-12-12 05:15 | 96.3 | 14.8 | 0 | 88 | 0.8 | -1.8 | 88 | 0.8
2023-12-12 05:15 | 2023-12-12 05:30 | 95.8 | 23.7 | 0 | 44 | 0.7 | -1.7 | 44 | 0.7
2023-12-12 05:30 | 2023-12-12 05:45 | 94.8 | 10.6 | 0 | 37 | 1 | -1.8 | 35 | 1
2023-12-12 05:45 | 2023-12-12 06:00 | 92.7 | 21.6 | 0 | 41 | 0.9 | -1.8 | 42 | 0.9
2023-12-12 06:00 | 2023-12-12 06:15 | 92.3 | 9.9 | 0 | 39 | 1.1 | -1.9 | 39 | 1
2023-12-12 06:15 | 2023-12-12 06:30 | 93.2 | 19.9 | 0 | 42 | 1 | -1.7 | 39 | 0.9
2023-12-12 06:30 | 2023-12-12 06:45 | 95 | 12.6 | 0 | 30 | 1.9 | -1.8 | 30 | 1.9
2023-12-12 06:45 | 2023-12-12 07:00 | 96.3 | 20.5 | 0 | 57 | 1.4 | -1.5 | 56 | 1.3
2023-12-12 07:00 | 2023-12-12 07:15 | 96.4 | 15 | 0 | 36 | 1.6 | -1.6 | 35 | 1.5
2023-12-12 07:15 | 2023-12-12 07:30 | 96.9 | 11.3 | 2 | 34 | 1.5 | -1.8 | 35 | 1.5
2023-12-12 07:30 | 2023-12-12 07:45 | 97 | 9.7 | 7 | 36 | 1.6 | -1.8 | 36 | 1.5
2023-12-12 07:45 | 2023-12-12 08:00 | 97.2 | 15.4 | 15 | 25 | 1.4 | -1.8 | 26 | 1.4
2023-12-12 08:00 | 2023-12-12 08:15 | 97.2 | 15 | 24 | 34 | 1.3 | -1.7 | 34 | 1.2
2023-12-12 08:15 | 2023-12-12 08:30 | 97 | 17.4 | 47 | 71 | 2.1 | -1.6 | 73 | 2
2023-12-12 08:30 | 2023-12-12 08:45 | 97.1 | 16.6 | 52 | 74 | 1.4 | -1.3 | 76 | 1.3
2023-12-12 08:45 | 2023-12-12 09:00 | 96.7 | 18.5 | 68 | 70 | 0.8 | -1.1 | 72 | 0.8
2023-12-12 09:00 | 2023-12-12 09:15 | 95.6 | 17.9 | 68 | 51 | 1 | -1.1 | 52 | 1
2023-12-12 09:15 | 2023-12-12 09:30 | 93.9 | 15.3 | 70 | 51 | 1.2 | -0.9 | 52 | 1.2
2023-12-12 09:30 | 2023-12-12 09:45 | 92.8 | 13.6 | 84 | 38 | 1.3 | -1.2 | 39 | 1.3
2023-12-12 09:45 | 2023-12-12 10:00 | 91.3 | 15.7 | 107 | 26 | 1.1 | -0.9 | 27 | 1.1
2023-12-12 10:00 | 2023-12-12 10:15 | 89.8 | 14.8 | 99 | 29 | 1.9 | -0.9 | 30 | 1.8
2023-12-12 10:15 | 2023-12-12 10:30 | 90.6 | 21.6 | 101 | 348 | 1.8 | -1 | 348 | 1.7
2023-12-12 10:30 | 2023-12-12 10:45 | 91.1 | 19.8 | 95 | 342 | 1.9 | -1.1 | 341 | 1.8
2023-12-12 10:45 | 2023-12-12 11:00 | 91.2 | 14.9 | 113 | 327 | 1.6 | -0.9 | 326 | 1.5
2023-12-12 11:00 | 2023-12-12 11:15 | 88.8 | 22 | 89 | 339 | 1.5 | -0.7 | 336 | 1.4
2023-12-12 11:15 | 2023-12-12 11:30 | 86.5 | 17.4 | 77 | 1 | 2.1 | -0.5 | 0 | 2
2023-12-12 11:30 | 2023-12-12 11:45 | 86.1 | 19.6 | 76 | 349 | 2.5 | -0.7 | 349 | 2.3
2023-12-12 11:45 | 2023-12-12 12:00 | 87.8 | 19.1 | 90 | 337 | 2.5 | -0.9 | 335 | 2.4
2023-12-12 12:00 | 2023-12-12 12:15 | 85.6 | 19.4 | 73 | 350 | 2.6 | -0.8 | 349 | 2.4
2023-12-12 12:15 | 2023-12-12 12:30 | 84.4 | 16.7 | 77 | 357 | 2.6 | -0.9 | 357 | 2.5
2023-12-12 12:30 | 2023-12-12 12:45 | 83.2 | 21.3 | 115 | 357 | 2.6 | -0.7 | 358 | 2.4
2023-12-12 12:45 | 2023-12-12 13:00 | 82.8 | 18.3 | 117 | 339 | 2.5 | -0.7 | 339 | 2.4
2023-12-12 13:00 | 2023-12-12 13:15 | 81.5 | 17.9 | 97 | 353 | 2.3 | -0.6 | 354 | 2.2
2023-12-12 13:15 | 2023-12-12 13:30 | 80.5 | 23.2 | 87 | 353 | 2.2 | -0.5 | 355 | 2
2023-12-12 13:30 | 2023-12-12 13:45 | 79.3 | 22.5 | 79 | 359 | 1.7 | -0.2 | 1 | 1.6
2023-12-12 13:45 | 2023-12-12 14:00 | 79 | 19.1 | 98 | 2 | 1.7 | -0.2 | 2 | 1.6
2023-12-12 14:00 | 2023-12-12 14:15 | 78.2 | 18.3 | 91 | 7 | 2.1 | -0.1 | 7 | 2
2023-12-12 14:15 | 2023-12-12 14:30 | 78.1 | 20.2 | 62 | 350 | 2.1 | -0.1 | 351 | 2
2023-12-12 14:30 | 2023-12-12 14:45 | 77.4 | 14.9 | 80 | 2 | 2.6 | 0.1 | 3 | 2.5
2023-12-12 14:45 | 2023-12-12 15:00 | 76.1 | 15.1 | 50 | 9 | 2.7 | 0.4 | 10 | 2.6
2023-12-12 15:00 | 2023-12-12 15:15 | 75.7 | 19 | 48 | 344 | 2.8 | 0.6 | 344 | 2.7
2023-12-12 15:15 | 2023-12-12 15:30 | 76.3 | 16.3 | 32 | 339 | 3.2 | 0.5 | 339 | 3.1
2023-12-12 15:30 | 2023-12-12 15:45 | 77.8 | 17.4 | 18 | 343 | 3.2 | 0.4 | 344 | 3
2023-12-12 15:45 | 2023-12-12 16:00 | 79 | 18.7 | 18 | 341 | 3 | 0.3 | 342 | 2.9
2023-12-12 16:00 | 2023-12-12 16:15 | 79.8 | 18 | 9 | 345 | 3.3 | 0.1 | 345 | 3.1
2023-12-12 16:15 | 2023-12-12 16:30 | 79.8 | 17.1 | 3 | 353 | 3.5 | -0.1 | 353 | 3.3
2023-12-12 16:30 | 2023-12-12 16:45 | 79.4 | 20.2 | 0 | 351 | 2.9 | -0.1 | 352 | 2.8
2023-12-12 16:45 | 2023-12-12 17:00 | 79.2 | 21.8 | 0 | 334 | 2.8 | -0.2 | 333 | 2.6
2023-12-12 17:00 | 2023-12-12 17:15 | 79.4 | 21.7 | 0 | 342 | 2.9 | -0.3 | 341 | 2.6
2023-12-12 17:15 | 2023-12-12 17:30 | 79.8 | 18.9 | 0 | 337 | 2.8 | -0.4 | 338 | 2.7
2023-12-12 17:30 | 2023-12-12 17:45 | 80.6 | 19.4 | 0 | 342 | 2.4 | -0.5 | 343 | 2.3
2023-12-12 17:45 | 2023-12-12 18:00 | 81.1 | 20.9 | 0 | 344 | 2.5 | -0.5 | 343 | 2.4
2023-12-12 18:00 | 2023-12-12 18:15 | 81.4 | 18.3 | 0 | 335 | 2.7 | -0.6 | 334 | 2.5
2023-12-12 18:15 | 2023-12-12 18:30 | 81.5 | 19 | 0 | 342 | 2.4 | -0.7 | 341 | 2.3
2023-12-12 18:30 | 2023-12-12 18:45 | 82.4 | 17.2 | 0 | 347 | 2.5 | -0.8 | 347 | 2.4
2023-12-12 18:45 | 2023-12-12 19:00 | 83.3 | 17 | 0 | 351 | 2.6 | -0.9 | 352 | 2.5
2023-12-12 19:00 | 2023-12-12 19:15 | 83.4 | 18.1 | 0 | 345 | 2.7 | -0.9 | 345 | 2.6
2023-12-12 19:15 | 2023-12-12 19:30 | 83.6 | 14.4 | 0 | 330 | 2.4 | -0.9 | 329 | 2.3
2023-12-12 19:30 | 2023-12-12 19:45 | 83.8 | 17.5 | 0 | 337 | 2.2 | -0.9 | 335 | 2.1
2023-12-12 19:45 | 2023-12-12 20:00 | 83.3 | 17.2 | 0 | 352 | 1.9 | -1 | 352 | 1.8
2023-12-12 20:00 | 2023-12-12 20:15 | 82.6 | 18 | 0 | 357 | 1.5 | -0.9 | 359 | 1.5
2023-12-12 20:15 | 2023-12-12 20:30 | 82.6 | 18.5 | 0 | 351 | 1.5 | -0.9 | 352 | 1.5
2023-12-12 20:30 | 2023-12-12 20:45 | 81.7 | 16.5 | 0 | 350 | 2 | -0.9 | 352 | 1.9
2023-12-12 20:45 | 2023-12-12 21:00 | 80.8 | 17.9 | 0 | 2 | 1.4 | -0.9 | 2 | 1.3
2023-12-12 21:00 | 2023-12-12 21:15 | 80.4 | 18.7 | 0 | 355 | 1.2 | -0.9 | 357 | 1.1
2023-12-12 21:15 | 2023-12-12 21:30 | 79.7 | 18.7 | 0 | 2 | 1.4 | -0.9 | 3 | 1.3
2023-12-12 21:30 | 2023-12-12 21:45 | 79.3 | 13 | 0 | 14 | 1.3 | -0.9 | 15 | 1.3
2023-12-12 21:45 | 2023-12-12 22:00 | 79.2 | 13.6 | 0 | 15 | 0.8 | -0.8 | 16 | 0.8
2023-12-12 22:00 | 2023-12-12 22:15 | 79.6 | 18.2 | 0 | 18 | 0.8 | -0.8 | 18 | 0.8
2023-12-12 22:15 | 2023-12-12 22:30 | 79 | 22.7 | 0 | 47 | 0.6 | -0.7 | 47 | 0.5
2023-12-12 22:30 | 2023-12-12 22:45 | 77.6 | 14 | 0 | 54 | 0.7 | -0.6 | 53 | 0.7
2023-12-12 22:45 | 2023-12-12 23:00 | 77.6 | 29.5 | 0 | 55 | 0.7 | -0.6 | 60 | 0.6
2023-12-12 23:00 | 2023-12-12 23:15 | 78.1 | 18.7 | 0 | 60 | 0.3 | -0.7 | 60 | 0.3
2023-12-12 23:15 | 2023-12-12 23:30 | 77.9 | 11.2 | 0 | 44 | 0.5 | -0.7 | 43 | 0.4
2023-12-12 23:30 | 2023-12-12 23:45 | 78.3 | 14.1 | 0 | 13 | 0.4 | -0.8 | 15 | 0.4
2023-12-12 23:45 | 2023-12-13 | 79 | 10.1 | 0 | 14 | 0.6 | -0.9 | 13 | 0.5
2023-12-13 | 2023-12-13 00:15 | 79.3 | 14.4 | 0 | 26 | 0.7 | -0.8 | 26 | 0.7
2023-12-13 00:15 | 2023-12-13 00:30 | 79.5 | 11.8 | 0 | 32 | 1.1 | -0.8 | 34 | 1.1
2023-12-13 00:30 | 2023-12-13 00:45 | 80.4 | 11.9 | 0 | 33 | 1.6 | -0.9 | 32 | 1.5
2023-12-13 00:45 | 2023-12-13 01:00 | 81.2 | 12.3 | 0 | 26 | 1.7 | -1 | 25 | 1.6
2023-12-13 01:00 | 2023-12-13 01:15 | 82 | 10.1 | 0 | 33 | 1.5 | -1 | 33 | 1.5
2023-12-13 01:15 | 2023-12-13 01:30 | 81.9 | 15 | 0 | 19 | 1.3 | -0.9 | 18 | 1.2
2023-12-13 01:30 | 2023-12-13 01:45 | 81.7 | 13.1 | 0 | 14 | 1.7 | -1 | 15 | 1.7
2023-12-13 01:45 | 2023-12-13 02:00 | 82.8 | 14.6 | 0 | 22 | 1.7 | -1 | 21 | 1.6
2023-12-13 02:00 | 2023-12-13 02:15 | 81.8 | 13.4 | 0 | 23 | 1.4 | -1.1 | 23 | 1.3
2023-12-13 02:15 | 2023-12-13 02:30 | 81.9 | 14 | 0 | 33 | 1.3 | -1.1 | 32 | 1.3
2023-12-13 02:30 | 2023-12-13 02:45 | 83.4 | 18.1 | 0 | 82 | 1.6 | -1.4 | 86 | 1.5
2023-12-13 02:45 | 2023-12-13 03:00 | 86.6 | 11.4 | 0 | 94 | 1.6 | -1.9 | 93 | 1.5
2023-12-13 03:00 | 2023-12-13 03:15 | 88.1 | 14.6 | 0 | 103 | 1.5 | -2 | 102 | 1.4
2023-12-13 03:15 | 2023-12-13 03:30 | 89 | 14.4 | 0 | 108 | 1.3 | -2.2 | 109 | 1.3
2023-12-13 03:30 | 2023-12-13 03:45 | 88.4 | 10.9 | 0 | 100 | 1 | -2.1 | 100 | 1
2023-12-13 03:45 | 2023-12-13 04:00 | 87.1 | 15.4 | 0 | 112 | 1 | -2.1 | 112 | 1
2023-12-13 04:00 | 2023-12-13 04:15 | 86.3 | 19.9 | 0 | 122 | 1.2 | -2.1 | 123 | 1.1
2023-12-13 04:15 | 2023-12-13 04:30 | 87.1 | 13.1 | 0 | 119 | 1 | -2.1 | 119 | 1
2023-12-13 04:30 | 2023-12-13 04:45 | 85.9 | 17.2 | 0 | 125 | 0.8 | -2 | 125 | 0.7
2023-12-13 04:45 | 2023-12-13 05:00 | 84.7 | 12.5 | 0 | 98 | 0.8 | -1.7 | 98 | 0.8
2023-12-13 05:00 | 2023-12-13 05:15 | 82.6 | 17 | 0 | 92 | 0.7 | -1.7 | 96 | 0.6
2023-12-13 05:15 | 2023-12-13 05:30 | 83.9 | 40.3 | 0 | 349 | 0.6 | -1.8 | 329 | 0.5
2023-12-13 05:30 | 2023-12-13 05:45 | 85 | 17.1 | 0 | 71 | 0.7 | -1.5 | 74 | 0.6
2023-12-13 05:45 | 2023-12-13 06:00 | 83.6 | 21.9 | 0 | 125 | 0.7 | -1.6 | 120 | 0.6
2023-12-13 06:00 | 2023-12-13 06:15 | 86.2 | 27.9 | 0 | 107 | 0.7 | -1.6 | 104 | 0.6
2023-12-13 06:15 | 2023-12-13 06:30 | 87.2 | 21.9 | 0 | 91 | 0.6 | -1.3 | 91 | 0.6
2023-12-13 06:30 | 2023-12-13 06:45 | 86.6 | 26.4 | 0 | 41 | 0.5 | -1.7 | 36 | 0.4
2023-12-13 06:45 | 2023-12-13 07:00 | 87.9 | 9.5 | 0 | 30 | 0.7 | -1.7 | 31 | 0.7
2023-12-13 07:00 | 2023-12-13 07:15 | 88.5 | 14.7 | 2 | 33 | 0.6 | -1.8 | 33 | 0.6
2023-12-13 07:15 | 2023-12-13 07:30 | 88.3 | 16.7 | 9 | 49 | 0.4 | -1.8 | 47 | 0.4
2023-12-13 07:30 | 2023-12-13 07:45 | 88 | 15 | 27 | 56 | 0.6 | -1.8 | 57 | 0.6
2023-12-13 07:45 | 2023-12-13 08:00 | 86 | 8.9 | 57 | 77 | 1.4 | -1.5 | 77 | 1.3
2023-12-13 08:00 | 2023-12-13 08:15 | 84.5 | 19.5 | 109 | 90 | 1.2 | -1.4 | 88 | 1.2
2023-12-13 08:15 | 2023-12-13 08:30 | 85.1 | 16.9 | 135 | 96 | 1.1 | -0.8 | 94 | 1
2023-12-13 08:30 | 2023-12-13 08:45 | 80.3 | 22.9 | 198 | 102 | 0.8 | -0.3 | 98 | 0.8
2023-12-13 08:45 | 2023-12-13 09:00 | 74.5 | 23.6 | 237 | 143 | 0.9 | 0 | 145 | 0.8
2023-12-13 09:00 | 2023-12-13 09:15 | 74.8 | 21.6 | 254 | 152 | 1.1 | 0.3 | 151 | 1
2023-12-13 09:15 | 2023-12-13 09:30 | 72.4 | 25.4 | 175 | 142 | 0.6 | 1.1 | 135 | 0.5
2023-12-13 09:30 | 2023-12-13 09:45 | 73.7 | 28.6 | 221 | 129 | 0.9 | 1.1 | 121 | 0.8
2023-12-13 09:45 | 2023-12-13 10:00 | 74.1 | 28.6 | 180 | 121 | 1.2 | 1 | 116 | 1.1
2023-12-13 10:00 | 2023-12-13 10:15 | 74 | 30.5 | 111 | 140 | 0.7 | 0.7 | 141 | 0.6
2023-12-13 10:15 | 2023-12-13 10:30 | 72.9 | 32.8 | 139 | 122 | 0.6 | 0.7 | 128 | 0.5
2023-12-13 10:30 | 2023-12-13 10:45 | 72 | 24.1 | 185 | 136 | 1.2 | 0.7 | 136 | 1.1
2023-12-13 10:45 | 2023-12-13 11:00 | 69.3 | 22.5 | 253 | 128 | 1.2 | 1.2 | 129 | 1.1
2023-12-13 11:00 | 2023-12-13 11:15 | 67.7 | 49.7 | 169 | 200 | 0.5 | 1.4 | 176 | 0.2
2023-12-13 11:15 | 2023-12-13 11:30 | 67.3 | 71.3 | 151 | 274 | 0.5 | 1.5 | 267 | 0
2023-12-13 11:30 | 2023-12-13 11:45 | 65.4 | 38.8 | 213 | 197 | 0.6 | 1.9 | 182 | 0.5
2023-12-13 11:45 | 2023-12-13 12:00 | 66.2 | 37.9 | 260 | 177 | 0.8 | 1.9 | 173 | 0.6
2023-12-13 12:00 | 2023-12-13 12:15 | 63.1 | 28.1 | 347 | 188 | 0.9 | 2.6 | 188 | 0.8
2023-12-13 12:15 | 2023-12-13 12:30 | 61.4 | 25.2 | 287 | 221 | 1 | 2.8 | 218 | 0.9
2023-12-13 12:30 | 2023-12-13 12:45 | 64.6 | 28.1 | 187 | 224 | 0.9 | 2.3 | 217 | 0.8
2023-12-13 12:45 | 2023-12-13 13:00 | 64.2 | 21.6 | 157 | 287 | 1.6 | 2.3 | 290 | 1.4
2023-12-13 13:00 | 2023-12-13 13:15 | 65.2 | 18.5 | 162 | 299 | 1.9 | 2.1 | 300 | 1.8
2023-12-13 13:15 | 2023-12-13 13:30 | 65.2 | 17.3 | 169 | 303 | 1.8 | 2.2 | 302 | 1.7
2023-12-13 13:30 | 2023-12-13 13:45 | 64.2 | 14.9 | 190 | 280 | 1.5 | 2.3 | 282 | 1.4
2023-12-13 13:45 | 2023-12-13 14:00 | 62.9 | 18.7 | 229 | 288 | 1.9 | 2.5 | 289 | 1.8
2023-12-13 14:00 | 2023-12-13 14:15 | 62.8 | 21.2 | 159 | 300 | 1.5 | 2.7 | 298 | 1.4
2023-12-13 14:15 | 2023-12-13 14:30 | 63.1 | 17.1 | 131 | 307 | 2 | 2.6 | 306 | 1.9
2023-12-13 14:30 | 2023-12-13 14:45 | 62.7 | 20.2 | 117 | 306 | 1.6 | 2.8 | 303 | 1.5
2023-12-13 14:45 | 2023-12-13 15:00 | 61.5 | 19 | 94 | 342 | 1.4 | 2.9 | 340 | 1.3
2023-12-13 15:00 | 2023-12-13 15:15 | 61.6 | 18.6 | 79 | 342 | 1.7 | 2.9 | 342 | 1.6
2023-12-13 15:15 | 2023-12-13 15:30 | 61.7 | 19.6 | 91 | 352 | 1.9 | 2.9 | 353 | 1.7
2023-12-13 15:30 | 2023-12-13 15:45 | 62.3 | 16.3 | 65 | 346 | 1.8 | 2.8 | 346 | 1.7
2023-12-13 15:45 | 2023-12-13 16:00 | 63.1 | 20.2 | 19 | 318 | 1.5 | 2.6 | 317 | 1.4
2023-12-13 16:00 | 2023-12-13 16:15 | 63.8 | 14.5 | 11 | 312 | 2 | 2.5 | 312 | 1.9
2023-12-13 16:15 | 2023-12-13 16:30 | 65.3 | 14.3 | 4 | 308 | 2.2 | 2.4 | 308 | 2.2
2023-12-13 16:30 | 2023-12-13 16:45 | 67.7 | 17.8 | 1 | 301 | 2 | 2.1 | 301 | 1.9
2023-12-13 16:45 | 2023-12-13 17:00 | 68 | 16.8 | 0 | 321 | 2 | 2 | 321 | 1.9
2023-12-13 17:00 | 2023-12-13 17:15 | 68.5 | 13.7 | 0 | 314 | 2.1 | 1.9 | 314 | 2
2023-12-13 17:15 | 2023-12-13 17:30 | 69.1 | 16.1 | 0 | 322 | 1.5 | 1.9 | 320 | 1.5
2023-12-13 17:30 | 2023-12-13 17:45 | 69.4 | 20.1 | 0 | 339 | 1.1 | 1.9 | 340 | 1
2023-12-13 17:45 | 2023-12-13 18:00 | 69.6 | 20.2 | 0 | 349 | 0.9 | 1.9 | 349 | 0.9
2023-12-13 18:00 | 2023-12-13 18:15 | 70.1 | 12.1 | 0 | 10 | 0.9 | 1.8 | 11 | 0.9
2023-12-13 18:15 | 2023-12-13 18:30 | 72.8 | 16.7 | 0 | 9 | 1 | 1.6 | 9 | 0.9
2023-12-13 18:30 | 2023-12-13 18:45 | 78.1 | 20.8 | 0 | 346 | 1 | 1.2 | 350 | 1
2023-12-13 18:45 | 2023-12-13 19:00 | 82.3 | 14.8 | 0 | 2 | 1.4 | 0.8 | 2 | 1.3
2023-12-13 19:00 | 2023-12-13 19:15 | 86.3 | 13.1 | 0 | 31 | 1.2 | 0.6 | 31 | 1.2
2023-12-13 19:15 | 2023-12-13 19:30 | 88.1 | 11.8 | 0 | 49 | 0.9 | 0.5 | 49 | 0.9
2023-12-13 19:30 | 2023-12-13 19:45 | 90 | 17.4 | 0 | 69 | 1.1 | 0.4 | 70 | 1.1
2023-12-13 19:45 | 2023-12-13 20:00 | 91.6 | 12.7 | 0 | 83 | 1 | 0.3 | 84 | 1
2023-12-13 20:00 | 2023-12-13 20:15 | 92.4 | 17 | 0 | 71 | 0.6 | 0.2 | 74 | 0.6
2023-12-13 20:15 | 2023-12-13 20:30 | 92.8 | 17.4 | 0 | 65 | 0.5 | 0.2 | 71 | 0.5
2023-12-13 20:30 | 2023-12-13 20:45 | 92.8 | 15.1 | 0 | 60 | 0.4 | 0.1 | 58 | 0.4
2023-12-13 20:45 | 2023-12-13 21:00 | 92.6 | 18.5 | 0 | 103 | 0.6 | 0.1 | 101 | 0.6
2023-12-13 21:00 | 2023-12-13 21:15 | 93.4 | 16.7 | 0 | 113 | 0.7 | -0.1 | 114 | 0.7
2023-12-13 21:15 | 2023-12-13 21:30 | 94.2 | 17.5 | 0 | 101 | 0.6 | 0 | 99 | 0.6
2023-12-13 21:30 | 2023-12-13 21:45 | 94.3 | 26 | 0 | 131 | 0.3 | -0.2 | 132 | 0.3
2023-12-13 21:45 | 2023-12-13 22:00 | 94.5 |  | 0 |  |  | -0.3 |  |  |  | AE |  | AE | AE |  | AE | AE
2023-12-13 22:00 | 2023-12-13 22:15 | 94.7 |  | 0 |  |  | -0.3 |  |  |  | AE |  | AE | AE |  | AE | AE
2023-12-13 22:15 | 2023-12-13 22:30 | 94.7 |  | 0 |  |  | -0.2 |  |  |  | AE |  | AE | AE |  | AE | AE
2023-12-13 22:30 | 2023-12-13 22:45 | 94.8 |  | 0 |  |  | -0.2 |  |  |  | AE |  | AE | AE |  | AE | AE
2023-12-13 22:45 | 2023-12-13 23:00 | 94.7 |  | 0 |  |  | -0.2 |  |  |  | AE |  | AE | AE |  | AE | AE
2023-12-13 23:00 | 2023-12-13 23:15 | 94.8 |  | 0 |  |  | -0.1 |  |  |  | AE |  | AE | AE |  | AE | AE
2023-12-13 23:15 | 2023-12-13 23:30 | 94.5 |  | 0 |  |  | -0.1 |  |  |  | AE |  | AE | AE |  | AE | AE
2023-12-13 23:30 | 2023-12-13 23:45 | 94.5 |  | 0 |  |  | -0.2 |  |  |  | AE |  | AE | AE |  | AE | AE
2023-12-13 23:45 | 2023-12-14 | 94.3 |  | 0 |  |  | -0.3 |  |  |  | AE |  | AE | AE |  | AE | AE
2023-12-14 | 2023-12-14 00:15 | 94.3 |  | 0 |  |  | -0.5 |  |  |  | AE |  | AE | AE |  | AE | AE
2023-12-14 00:15 | 2023-12-14 00:30 | 94.7 |  | 0 |  |  | -0.4 |  |  |  | AE |  | AE | AE |  | AE | AE
2023-12-14 00:30 | 2023-12-14 00:45 | 94.2 | 9.9 | 0 | 91 | 1.1 | -0.6 | 91 | 1.1
2023-12-14 00:45 | 2023-12-14 01:00 | 93.6 | 18.4 | 0 | 101 | 0.7 | -0.8 | 102 | 0.7
2023-12-14 01:00 | 2023-12-14 01:15 | 93.3 | 11.3 | 0 | 73 | 1.1 | -1.1 | 74 | 1.1
2023-12-14 01:15 | 2023-12-14 01:30 | 94 | 28.4 | 0 | 67 | 0.8 | -1.1 | 70 | 0.7
2023-12-14 01:30 | 2023-12-14 01:45 | 93.9 | 19.4 | 0 | 36 | 0.7 | -1.3 | 36 | 0.7
2023-12-14 01:45 | 2023-12-14 02:00 | 94.1 | 17.1 | 0 | 18 | 0.8 | -1.5 | 19 | 0.8
2023-12-14 02:00 | 2023-12-14 02:15 | 95 | 13.5 | 0 | 4 | 1.2 | -1.3 | 4 | 1.2
2023-12-14 02:15 | 2023-12-14 02:30 | 95.5 | 17.4 | 0 | 6 | 1 | -1 | 7 | 0.9
2023-12-14 02:30 | 2023-12-14 02:45 | 95.8 | 12.4 | 0 | 6 | 1.3 | -0.8 | 6 | 1.3
2023-12-14 02:45 | 2023-12-14 03:00 | 96 | 17 | 0 | 13 | 1.2 | -0.5 | 12 | 1.2
2023-12-14 03:00 | 2023-12-14 03:15 | 95.9 | 20 | 0 | 60 | 1.1 | -0.4 | 62 | 1.1
2023-12-14 03:15 | 2023-12-14 03:30 | 95.9 | 13.8 | 0 | 72 | 1.1 | -0.6 | 73 | 1
2023-12-14 03:30 | 2023-12-14 03:45 | 95.7 | 19.3 | 0 | 65 | 1 | -0.6 | 67 | 1
2023-12-14 03:45 | 2023-12-14 04:00 | 96 | 10.6 | 0 | 80 | 1.4 | -1 | 81 | 1.4
2023-12-14 04:00 | 2023-12-14 04:15 | 96.3 | 20.6 | 0 | 58 | 1.6 | -1.3 | 59 | 1.5
2023-12-14 04:15 | 2023-12-14 04:30 | 96.8 | 9.8 | 0 | 34 | 1.4 | -1.3 | 34 | 1.3
2023-12-14 04:30 | 2023-12-14 04:45 | 97.1 | 25.4 | 0 | 59 | 0.9 | -1 | 61 | 0.9
2023-12-14 04:45 | 2023-12-14 05:00 | 97 | 19.6 | 0 | 111 | 0.9 | -1.1 | 117 | 0.9
2023-12-14 05:00 | 2023-12-14 05:15 | 97.2 | 25.1 | 0 | 119 | 0.5 | -1.1 | 124 | 0.5
2023-12-14 05:15 | 2023-12-14 05:30 | 97.3 | 18.8 | 0 | 141 | 0.4 | -1 | 140 | 0.4
2023-12-14 05:30 | 2023-12-14 05:45 | 97.3 | 31.7 | 0 | 121 | 0.3 | -0.9 | 122 | 0.2
2023-12-14 05:45 | 2023-12-14 06:00 | 97.4 | 37.4 | 0 | 44 | 0.6 | -0.6 | 50 | 0.5
2023-12-14 06:00 | 2023-12-14 06:15 | 97 | 20.9 | 0 | 3 | 1.2 | -0.6 | 1 | 1.1
2023-12-14 06:15 | 2023-12-14 06:30 | 96.2 | 21.3 | 0 | 21 | 0.6 | -0.3 | 22 | 0.6
2023-12-14 06:30 | 2023-12-14 06:45 | 94.6 | 24.8 | 0 | 11 | 0.2 | -0.2 | 13 | 0.2
2023-12-14 06:45 | 2023-12-14 07:00 | 92.9 | 55.1 | 0 | 357 | 0.2 | -0.2 | 350 | 0.1
2023-12-14 07:00 | 2023-12-14 07:15 | 91.9 | 48 | 0 | 223 | 0.4 | -0.2 | 235 | 0.2
2023-12-14 07:15 | 2023-12-14 07:30 | 90.4 | 13.4 | 1 | 314 | 0.8 | -0.1 | 316 | 0.7
2023-12-14 07:30 | 2023-12-14 07:45 | 88.9 | 26.7 | 2 | 332 | 0.5 | 0 | 335 | 0.5
2023-12-14 07:45 | 2023-12-14 08:00 | 88.8 | 24.8 | 4 | 322 | 0.9 | 0 | 320 | 0.9
2023-12-14 08:00 | 2023-12-14 08:15 | 88.8 | 20.5 | 9 | 307 | 1.2 | 0 | 310 | 1.2
2023-12-14 08:15 | 2023-12-14 08:30 | 89 | 20.4 | 13 | 327 | 1.4 | 0.1 | 326 | 1.3
2023-12-14 08:30 | 2023-12-14 08:45 | 88.9 | 15.2 | 21 | 5 | 1.2 | 0.2 | 4 | 1.2
2023-12-14 08:45 | 2023-12-14 09:00 | 88.9 | 36 | 33 | 42 | 1.3 | 0.5 | 39 | 1.1
2023-12-14 09:00 | 2023-12-14 09:15 | 89.8 | 19.8 | 29 | 120 | 1.6 | 0.2 | 119 | 1.5
2023-12-14 09:15 | 2023-12-14 09:30 | 91.9 | 11.6 | 29 | 114 | 1.7 | 0.1 | 114 | 1.7
2023-12-14 09:30 | 2023-12-14 09:45 | 91.6 | 14.8 | 49 | 124 | 1.5 | 0.1 | 123 | 1.4
2023-12-14 09:45 | 2023-12-14 10:00 | 91 | 9.7 | 46 | 116 | 1.7 | 0.1 | 116 | 1.7
2023-12-14 10:00 | 2023-12-14 10:15 | 91.2 | 16 | 63 | 110 | 1.4 | 0.4 | 111 | 1.4
2023-12-14 10:15 | 2023-12-14 10:30 | 89.4 | 17.7 | 74 | 104 | 1.3 | 0.7 | 107 | 1.2
2023-12-14 10:30 | 2023-12-14 10:45 | 89.5 | 15.8 | 83 | 109 | 1.7 | 0.6 | 109 | 1.7
2023-12-14 10:45 | 2023-12-14 11:00 | 87.7 | 9.9 | 65 | 90 | 2 | 1 | 91 | 2
2023-12-14 11:00 | 2023-12-14 11:15 | 85.9 | 16.5 | 106 | 88 | 1.8 | 1.3 | 90 | 1.7
2023-12-14 11:15 | 2023-12-14 11:30 | 84.7 | 16.7 | 94 | 107 | 1.2 | 0.9 | 108 | 1.1
2023-12-14 11:30 | 2023-12-14 11:45 | 82.3 | 29.5 | 113 | 79 | 0.8 | 1.4 | 88 | 0.7
2023-12-14 11:45 | 2023-12-14 12:00 | 81.1 | 28 | 48 | 65 | 0.8 | 1.3 | 69 | 0.7
2023-12-14 12:00 | 2023-12-14 12:15 | 80.6 | 25.8 | 61 | 62 | 0.6 | 1.6 | 64 | 0.5
2023-12-14 12:15 | 2023-12-14 12:30 | 81.3 | 13.5 | 85 | 38 | 1 | 1.3 | 39 | 1
2023-12-14 12:30 | 2023-12-14 12:45 | 81.1 | 19.2 | 114 | 30 | 1 | 1.3 | 30 | 1
2023-12-14 12:45 | 2023-12-14 13:00 | 80.8 | 29.2 | 155 | 354 | 1.2 | 1.4 | 351 | 1
2023-12-14 13:00 | 2023-12-14 13:15 | 80.4 | 27.7 | 172 | 20 | 0.9 | 1.6 | 23 | 0.8
2023-12-14 13:15 | 2023-12-14 13:30 | 80.6 | 23.7 | 174 | 5 | 1.2 | 1.5 | 5 | 1.1
2023-12-14 13:30 | 2023-12-14 13:45 | 81 | 25.1 | 109 | 358 | 1.8 | 1.6 | 359 | 1.6
2023-12-14 13:45 | 2023-12-14 14:00 | 81.4 | 21.9 | 110 | 328 | 2.3 | 1.4 | 327 | 2.2
2023-12-14 14:00 | 2023-12-14 14:15 | 81.4 | 24.4 | 109 | 349 | 2.1 | 1.4 | 351 | 1.9
2023-12-14 14:15 | 2023-12-14 14:30 | 80.2 | 21.6 | 113 | 340 | 1.8 | 1.5 | 338 | 1.7
2023-12-14 14:30 | 2023-12-14 14:45 | 79.2 | 22.4 | 96 | 353 | 1.3 | 1.6 | 355 | 1.2
2023-12-14 14:45 | 2023-12-14 15:00 | 80.7 | 21.6 | 55 | 352 | 1.9 | 1.5 | 352 | 1.7
2023-12-14 15:00 | 2023-12-14 15:15 | 80.3 | 18.3 | 47 | 333 | 1.6 | 1.4 | 332 | 1.5
2023-12-14 15:15 | 2023-12-14 15:30 | 79.9 | 20.3 | 45 | 325 | 1.6 | 1.5 | 321 | 1.5
2023-12-14 15:30 | 2023-12-14 15:45 | 79.8 | 15.5 | 39 | 11 | 1.7 | 1.5 | 10 | 1.7
2023-12-14 15:45 | 2023-12-14 16:00 | 79.1 | 19.3 | 41 | 23 | 1.5 | 1.5 | 22 | 1.4
2023-12-14 16:00 | 2023-12-14 16:15 | 79.5 | 27.1 | 29 | 347 | 0.9 | 1.5 | 339 | 0.8
2023-12-14 16:15 | 2023-12-14 16:30 | 78.5 | 50.1 | 15 | 359 | 0.5 | 1.6 | 344 | 0.3
2023-12-14 16:30 | 2023-12-14 16:45 | 78.8 | 23.8 | 6 | 310 | 0.6 | 1.5 | 309 | 0.5
2023-12-14 16:45 | 2023-12-14 17:00 | 79.4 | 19.1 | 0 | 22 | 0.7 | 1.5 | 21 | 0.7
2023-12-14 17:00 | 2023-12-14 17:15 | 79.7 | 13.4 | 0 | 29 | 0.8 | 1.5 | 30 | 0.8
2023-12-14 17:15 | 2023-12-14 17:30 | 80.1 | 19.7 | 0 | 25 | 0.8 | 1.4 | 27 | 0.8
2023-12-14 17:30 | 2023-12-14 17:45 | 80.3 | 31.4 | 0 | 57 | 0.5 | 1.5 | 53 | 0.4
2023-12-14 17:45 | 2023-12-14 18:00 | 80.2 | 16 | 0 | 97 | 0.4 | 1.3 | 99 | 0.4
2023-12-14 18:00 | 2023-12-14 18:15 | 80.4 | 28.4 | 0 | 76 | 0.2 | 1.2 | 83 | 0.2
2023-12-14 18:15 | 2023-12-14 18:30 | 82.7 | 9.2 | 0 | 168 | 0.3 | 0.7 | 171 | 0.3
2023-12-14 18:30 | 2023-12-14 18:45 | 85 | 11 | 0 | 156 | 0.4 | 0.3 | 155 | 0.4
2023-12-14 18:45 | 2023-12-14 19:00 | 86.5 | 8.9 | 0 | 164 | 0.5 | 0.1 | 164 | 0.5
2023-12-14 19:00 | 2023-12-14 19:15 | 87.2 | 9 | 0 | 155 | 0.6 | -0.1 | 154 | 0.6
2023-12-14 19:15 | 2023-12-14 19:30 | 87.6 | 7.4 | 0 | 176 | 0.4 | -0.3 | 177 | 0.4
2023-12-14 19:30 | 2023-12-14 19:45 | 88.6 | 12.5 | 0 | 181 | 0.6 | -0.6 | 182 | 0.6
2023-12-14 19:45 | 2023-12-14 20:00 | 88.6 | 11.4 | 0 | 171 | 0.6 | -0.4 | 171 | 0.6
2023-12-14 20:00 | 2023-12-14 20:15 | 88.1 | 14.7 | 0 | 168 | 0.7 | -0.4 | 167 | 0.7
2023-12-14 20:15 | 2023-12-14 20:30 | 88.2 | 12.5 | 0 | 197 | 0.9 | -0.3 | 197 | 0.8
2023-12-14 20:30 | 2023-12-14 20:45 | 87.8 | 13 | 0 | 190 | 1.1 | -0.2 | 191 | 1.1
2023-12-14 20:45 | 2023-12-14 21:00 | 87.9 | 13.1 | 0 | 195 | 1.4 | -0.2 | 196 | 1.4
2023-12-14 21:00 | 2023-12-14 21:15 | 87.6 | 16.8 | 0 | 193 | 1.3 | -0.2 | 195 | 1.3
2023-12-14 21:15 | 2023-12-14 21:30 | 87.3 | 12.4 | 0 | 200 | 1.6 | -0.2 | 200 | 1.6
2023-12-14 21:30 | 2023-12-14 21:45 | 87 | 14.2 | 0 | 202 | 1.5 | -0.3 | 202 | 1.5
2023-12-14 21:45 | 2023-12-14 22:00 | 86.6 | 16.4 | 0 | 213 | 0.9 | -0.3 | 213 | 0.9
2023-12-14 22:00 | 2023-12-14 22:15 | 86.6 | 16.4 | 0 | 219 | 1 | -0.3 | 216 | 0.9
2023-12-14 22:15 | 2023-12-14 22:30 | 87 | 25.8 | 0 | 242 | 0.7 | -0.5 | 243 | 0.7
2023-12-14 22:30 | 2023-12-14 22:45 | 88.6 | 20.1 | 0 | 226 | 0.7 | -0.7 | 220 | 0.7
2023-12-14 22:45 | 2023-12-14 23:00 | 87.9 | 34.7 | 0 | 218 | 0.3 | -0.9 | 216 | 0.2
2023-12-14 23:00 | 2023-12-14 23:15 | 88 | 16.3 | 0 | 213 | 1.1 | -0.9 | 210 | 1.1
2023-12-14 23:15 | 2023-12-14 23:30 | 86.5 | 32 | 0 | 268 | 1 | -1.2 | 266 | 0.8
2023-12-14 23:30 | 2023-12-14 23:45 | 89.8 | 40.1 | 0 | 314 | 0.7 | -1.4 | 317 | 0.5
2023-12-14 23:45 | 2023-12-15 | 91.1 | 35.3 | 0 | 325 | 0.7 | -1.4 | 330 | 0.6
2023-12-15 | 2023-12-15 00:15 | 91.1 | 32.3 | 0 | 259 | 0.3 | -1.3 | 260 | 0.3
2023-12-15 00:15 | 2023-12-15 00:30 | 90.2 | 29.9 | 0 | 62 | 0.3 | -1.9 | 61 | 0.3
2023-12-15 00:30 | 2023-12-15 00:45 | 91 | 10.1 | 0 | 48 | 1 | -2.1 | 45 | 1
2023-12-15 00:45 | 2023-12-15 01:00 | 91.1 | 39.3 | 0 | 130 | 0.5 | -2.4 | 126 | 0.4
2023-12-15 01:00 | 2023-12-15 01:15 | 92.1 | 28.7 | 0 | 118 | 0.4 | -2.4 | 119 | 0.3
2023-12-15 01:15 | 2023-12-15 01:30 | 92.1 | 34.3 | 0 | 189 | 0.4 | -2.9 | 192 | 0.3
2023-12-15 01:30 | 2023-12-15 01:45 | 93.2 | 24 | 0 | 196 | 0.7 | -3.1 | 195 | 0.6
2023-12-15 01:45 | 2023-12-15 02:00 | 93.2 | 43.8 | 0 | 160 | 0.9 | -3.6 | 179 | 0.6
2023-12-15 02:00 | 2023-12-15 02:15 | 93.7 | 18.4 | 0 | 189 | 0.9 | -3.2 | 192 | 0.9
2023-12-15 02:15 | 2023-12-15 02:30 | 93.7 | 18.2 | 0 | 219 | 0.9 | -3 | 214 | 0.9
2023-12-15 02:30 | 2023-12-15 02:45 | 92.7 | 36.3 | 0 | 156 | 0.8 | -3.2 | 158 | 0.7
2023-12-15 02:45 | 2023-12-15 03:00 | 92.7 | 22.6 | 0 | 197 | 0.7 | -2.9 | 198 | 0.7
2023-12-15 03:00 | 2023-12-15 03:15 | 92.1 | 15.3 | 0 | 197 | 0.9 | -3.1 | 197 | 0.9
2023-12-15 03:15 | 2023-12-15 03:30 | 91 | 13.8 | 0 | 198 | 1.3 | -2.8 | 199 | 1.3
2023-12-15 03:30 | 2023-12-15 03:45 | 89.8 | 12.7 | 0 | 191 | 1.1 | -2.7 | 192 | 1.1
2023-12-15 03:45 | 2023-12-15 04:00 | 88.2 | 13.1 | 0 | 194 | 1.4 | -2.5 | 195 | 1.4
2023-12-15 04:00 | 2023-12-15 04:15 | 83.4 | 16.4 | 0 | 210 | 1.4 | -2.1 | 208 | 1.4
2023-12-15 04:15 | 2023-12-15 04:30 | 82.2 | 25.5 | 0 | 223 | 1 | -2.2 | 216 | 0.9
2023-12-15 04:30 | 2023-12-15 04:45 | 83.7 | 27 | 0 | 221 | 1.1 | -2.3 | 216 | 1
2023-12-15 04:45 | 2023-12-15 05:00 | 82.2 | 18.5 | 0 | 217 | 1 | -2.3 | 212 | 0.9
2023-12-15 05:00 | 2023-12-15 05:15 | 80.7 | 19.6 | 0 | 219 | 0.9 | -2.2 | 216 | 0.8
2023-12-15 05:15 | 2023-12-15 05:30 | 79.7 | 19.4 | 0 | 221 | 1 | -2.3 | 218 | 0.9
2023-12-15 05:30 | 2023-12-15 05:45 | 77.6 | 11.2 | 0 | 213 | 1.2 | -2 | 212 | 1.2
2023-12-15 05:45 | 2023-12-15 06:00 | 77.5 | 24.1 | 0 | 227 | 0.7 | -2.2 | 226 | 0.7
2023-12-15 06:00 | 2023-12-15 06:15 | 81.7 | 32.7 | 0 | 240 | 0.7 | -2.7 | 256 | 0.6
2023-12-15 06:15 | 2023-12-15 06:30 | 84 | 28.5 | 0 | 226 | 0.6 | -2.9 | 233 | 0.5
2023-12-15 06:30 | 2023-12-15 06:45 | 84.5 | 51.8 | 0 | 154 | 0.6 | -3 | 132 | 0.3
2023-12-15 06:45 | 2023-12-15 07:00 | 84.5 | 7.2 | 0 | 222 | 0.3 | -3.4 | 222 | 0.3
2023-12-15 07:00 | 2023-12-15 07:15 | 85.7 | 27.5 | 3 | 233 | 0.4 | -3.4 | 235 | 0.4
2023-12-15 07:15 | 2023-12-15 07:30 | 84.9 | 56.4 | 21 | 154 | 0.3 | -3.3 | 140 | 0.1
2023-12-15 07:30 | 2023-12-15 07:45 | 83.1 | 22.9 | 62 | 39 | 1.1 | -3.3 | 32 | 1.1
2023-12-15 07:45 | 2023-12-15 08:00 | 77.9 | 4.5 | 97 | 67 | 0.1 | -2.3 | 63 | 0.1
2023-12-15 08:00 | 2023-12-15 08:15 | 74.1 | 9.2 | 128 | 222 | 0.4 | -1.8 | 217 | 0.4
2023-12-15 08:15 | 2023-12-15 08:30 | 72.7 | 11.5 | 177 | 200 | 0.3 | -0.5 | 203 | 0.3
2023-12-15 08:30 | 2023-12-15 08:45 | 67.3 | 43.2 | 239 | 296 | 0.2 | 0.5 | 313 | 0.1
2023-12-15 08:45 | 2023-12-15 09:00 | 63 | 19.2 | 269 | 187 | 0.6 | 1.4 | 188 | 0.6
2023-12-15 09:00 | 2023-12-15 09:15 | 62 | 23.2 | 293 | 184 | 0.9 | 1.9 | 191 | 0.8
2023-12-15 09:15 | 2023-12-15 09:30 | 59.1 | 15.4 | 315 | 211 | 1.2 | 2.7 | 210 | 1.2
2023-12-15 09:30 | 2023-12-15 09:45 | 54.7 | 17.5 | 333 | 197 | 0.7 | 4 | 200 | 0.6
2023-12-15 09:45 | 2023-12-15 10:00 | 51.1 | 0 | 359 | 0 | 0 | 4.9 | 0 | 0
2023-12-15 10:00 | 2023-12-15 10:15 | 49.1 | 0 | 383 | 0 | 0 | 5.5 | 0 | 0
2023-12-15 10:15 | 2023-12-15 10:30 | 47.1 | 0 | 408 | 0 | 0 | 6.8 | 0 | 0
2023-12-15 10:30 | 2023-12-15 10:45 | 43 | 0 | 434 | 0 | 0 | 7.8 | 0 | 0
2023-12-15 10:45 | 2023-12-15 11:00 | 37.2 | 0 | 465 | 0 | 0 | 9.1 | 0 | 0
2023-12-15 11:00 | 2023-12-15 11:15 | 35.4 | 0 | 481 | 73 | 0 | 8.3 | 73 | 0
2023-12-15 11:15 | 2023-12-15 11:30 | 37.9 | 20.7 | 508 | 46 | 1.4 | 8 | 46 | 1.3
2023-12-15 11:30 | 2023-12-15 11:45 | 38.2 | 14.1 | 394 | 41 | 2.4 | 7.5 | 40 | 2.3
2023-12-15 11:45 | 2023-12-15 12:00 | 38.5 | 15.2 | 368 | 43 | 2.2 | 7.2 | 41 | 2.1
2023-12-15 12:00 | 2023-12-15 12:15 | 39.3 | 31.8 | 376 | 0 | 2.1 | 7.2 | 1 | 1.8
2023-12-15 12:15 | 2023-12-15 12:30 | 39 | 28.9 | 474 | 313 | 1.5 | 7.5 | 314 | 1.3
2023-12-15 12:30 | 2023-12-15 12:45 | 36.7 | 15 | 470 | 292 | 1.9 | 8.1 | 292 | 1.9
2023-12-15 12:45 | 2023-12-15 13:00 | 30.8 | 24.8 | 471 | 278 | 1.5 | 8.9 | 282 | 1.4
2023-12-15 13:00 | 2023-12-15 13:15 | 28.3 | 31.6 | 249 | 262 | 1 | 9 | 273 | 0.8
2023-12-15 13:15 | 2023-12-15 13:30 | 26.5 | 41.6 | 416 | 51 | 0.8 | 10.1 | 56 | 0.5
2023-12-15 13:30 | 2023-12-15 13:45 | 28.2 | 22 | 391 | 30 | 1.3 | 9.7 | 31 | 1.2
2023-12-15 13:45 | 2023-12-15 14:00 | 27.9 | 15.8 | 369 | 21 | 2.3 | 9.7 | 22 | 2.2
2023-12-15 14:00 | 2023-12-15 14:15 | 27.8 | 14.9 | 343 | 33 | 2.7 | 9.7 | 32 | 2.6
2023-12-15 14:15 | 2023-12-15 14:30 | 25.2 | 17.7 | 314 | 24 | 2.3 | 10.2 | 23 | 2.2
2023-12-15 14:30 | 2023-12-15 14:45 | 24.5 | 19.9 | 282 | 21 | 2.9 | 10.2 | 22 | 2.7
2023-12-15 14:45 | 2023-12-15 15:00 | 23.5 | 14.7 | 247 | 14 | 3.4 | 10.2 | 14 | 3.3
2023-12-15 15:00 | 2023-12-15 15:15 | 22 | 12.5 | 210 | 36 | 3.8 | 10.1 | 37 | 3.7
2023-12-15 15:15 | 2023-12-15 15:30 | 20.5 | 13.5 | 174 | 31 | 3.7 | 9.8 | 30 | 3.6
2023-12-15 15:30 | 2023-12-15 15:45 | 21.7 | 14.5 | 137 | 33 | 2.4 | 9.8 | 32 | 2.4
2023-12-15 15:45 | 2023-12-15 16:00 | 22.8 | 11.3 | 26 | 42 | 1.8 | 9.5 | 41 | 1.8
2023-12-15 16:00 | 2023-12-15 16:15 | 23.9 | 12.1 | 17 | 37 | 1.8 | 9 | 37 | 1.8
2023-12-15 16:15 | 2023-12-15 16:30 | 24.4 | 12.4 | 11 | 39 | 1.1 | 8.8 | 38 | 1.1
2023-12-15 16:30 | 2023-12-15 16:45 | 24.9 | 19 | 4 | 57 | 0.9 | 8.4 | 57 | 0.9
2023-12-15 16:45 | 2023-12-15 17:00 | 26.1 | 29.5 | 1 | 138 | 0.4 | 7.8 | 140 | 0.4
2023-12-15 17:00 | 2023-12-15 17:15 | 25.7 | 27.1 | 0 | 67 | 0.2 | 7.8 | 68 | 0.1
2023-12-15 17:15 | 2023-12-15 17:30 | 27.4 | 0 | 0 | 0 | 0 | 7.1 | 0 | 0
2023-12-15 17:30 | 2023-12-15 17:45 | 30.1 | 0 | 0 | 0 | 0 | 6.2 | 0 | 0
2023-12-15 17:45 | 2023-12-15 18:00 | 33.6 | 0 | 0 | 149 | 0 | 5 | 149 | 0
2023-12-15 18:00 | 2023-12-15 18:15 | 34.4 | 56.8 | 0 | 165 | 0.7 | 4.8 | 171 | 0.4
2023-12-15 18:15 | 2023-12-15 18:30 | 38.6 | 40.8 | 0 | 218 | 0.8 | 4.3 | 216 | 0.6
2023-12-15 18:30 | 2023-12-15 18:45 | 40 | 10.4 | 0 | 154 | 0.9 | 3.4 | 156 | 0.9
2023-12-15 18:45 | 2023-12-15 19:00 | 41.5 | 19.3 | 0 | 187 | 0.5 | 2.8 | 184 | 0.5
2023-12-15 19:00 | 2023-12-15 19:15 | 42.8 | 10 | 0 | 189 | 0.6 | 2.6 | 194 | 0.6
2023-12-15 19:15 | 2023-12-15 19:30 | 40.9 | 16.2 | 0 | 178 | 1.3 | 3.4 | 178 | 1.2
2023-12-15 19:30 | 2023-12-15 19:45 | 43 | 21 | 0 | 179 | 1.3 | 3.5 | 179 | 1.3
2023-12-15 19:45 | 2023-12-15 20:00 | 46.6 | 19.8 | 0 | 194 | 1.4 | 3.1 | 195 | 1.3
2023-12-15 20:00 | 2023-12-15 20:15 | 48.8 | 18.3 | 0 | 195 | 1.4 | 2.8 | 196 | 1.3
2023-12-15 20:15 | 2023-12-15 20:30 | 48.2 | 12.2 | 0 | 203 | 1.7 | 2.9 | 202 | 1.6
2023-12-15 20:30 | 2023-12-15 20:45 | 48.3 | 17.9 | 0 | 187 | 1.3 | 2.7 | 189 | 1.3
2023-12-15 20:45 | 2023-12-15 21:00 | 48.7 | 21.7 | 0 | 181 | 1.5 | 2.4 | 181 | 1.3
2023-12-15 21:00 | 2023-12-15 21:15 | 49.7 | 16.8 | 0 | 191 | 0.9 | 2 | 189 | 0.8
2023-12-15 21:15 | 2023-12-15 21:30 | 50.5 | 16 | 0 | 174 | 0.8 | 1.5 | 172 | 0.8
2023-12-15 21:30 | 2023-12-15 21:45 | 51.5 | 21.5 | 0 | 218 | 0.7 | 1 | 215 | 0.6
2023-12-15 21:45 | 2023-12-15 22:00 | 51.1 | 11.8 | 0 | 191 | 1 | 0.8 | 192 | 1
2023-12-15 22:00 | 2023-12-15 22:15 | 51.9 | 17.8 | 0 | 179 | 1.2 | 0.4 | 178 | 1.1
2023-12-15 22:15 | 2023-12-15 22:30 | 52.3 | 16.8 | 0 | 187 | 1.2 | 0.3 | 190 | 1.1
2023-12-15 22:30 | 2023-12-15 22:45 | 52.6 | 12.2 | 0 | 196 | 1.2 | 0.1 | 197 | 1.1
2023-12-15 22:45 | 2023-12-15 23:00 | 54.7 | 10.9 | 0 | 210 | 1.1 | -0.3 | 209 | 1.1
2023-12-15 23:00 | 2023-12-15 23:15 | 55.8 | 17.4 | 0 | 210 | 0.5 | -0.5 | 207 | 0.5
2023-12-15 23:15 | 2023-12-15 23:30 | 55.2 | 16.3 | 0 | 211 | 1.2 | -0.3 | 207 | 1.2
2023-12-15 23:30 | 2023-12-15 23:45 | 54.8 | 13.3 | 0 | 211 | 1 | -0.2 | 210 | 1
2023-12-15 23:45 | 2023-12-16 | 55.3 | 15.6 | 0 | 197 | 0.9 | -0.3 | 199 | 0.8
2023-12-16 | 2023-12-16 00:15 | 55.4 | 13.7 | 0 | 201 | 1.1 | -0.4 | 200 | 1
2023-12-16 00:15 | 2023-12-16 00:30 | 53 | 11.1 | 0 | 204 | 1.5 | 0 | 204 | 1.5
2023-12-16 00:30 | 2023-12-16 00:45 | 51.1 | 20.4 | 0 | 226 | 1.1 | 0.1 | 220 | 1.1
2023-12-16 00:45 | 2023-12-16 01:00 | 58.7 | 24.1 | 0 | 239 | 0.6 | -0.9 | 232 | 0.6
2023-12-16 01:00 | 2023-12-16 01:15 | 58.2 | 11.4 | 0 | 206 | 1.1 | -0.9 | 206 | 1
2023-12-16 01:15 | 2023-12-16 01:30 | 49.7 | 11.2 | 0 | 206 | 1.6 | -0.2 | 205 | 1.6
2023-12-16 01:30 | 2023-12-16 01:45 | 47.2 | 17 | 0 | 202 | 1.4 | 0 | 203 | 1.3
2023-12-16 01:45 | 2023-12-16 02:00 | 45.6 | 16.1 | 0 | 220 | 1 | 0.2 | 218 | 1
2023-12-16 02:00 | 2023-12-16 02:15 | 45.2 | 21.6 | 0 | 193 | 0.7 | 0.1 | 190 | 0.7
2023-12-16 02:15 | 2023-12-16 02:30 | 45.4 | 18.7 | 0 | 184 | 0.7 | -0.1 | 183 | 0.6
2023-12-16 02:30 | 2023-12-16 02:45 | 44 | 11 | 0 | 196 | 0.9 | 0 | 197 | 0.9
2023-12-16 02:45 | 2023-12-16 03:00 | 45.4 | 14 | 0 | 193 | 1.1 | -0.4 | 193 | 1
2023-12-16 03:00 | 2023-12-16 03:15 | 42.5 | 12.9 | 0 | 190 | 0.8 | 0.1 | 191 | 0.8
2023-12-16 03:15 | 2023-12-16 03:30 | 43.5 | 33.3 | 0 | 154 | 0.8 | -0.4 | 149 | 0.6
2023-12-16 03:30 | 2023-12-16 03:45 | 51.6 | 49.7 | 0 | 86 | 0.8 | -1.8 | 33 | 0.5
2023-12-16 03:45 | 2023-12-16 04:00 | 52.1 | 23.2 | 0 | 186 | 0.4 | -1.9 | 190 | 0.4
2023-12-16 04:00 | 2023-12-16 04:15 | 55 | 53.6 | 0 | 219 | 0.2 | -2.3 | 212 | 0
2023-12-16 04:15 | 2023-12-16 04:30 | 60.1 | 30.7 | 0 | 257 | 0.5 | -2.9 | 248 | 0.4
2023-12-16 04:30 | 2023-12-16 04:45 | 61.4 | 29.3 | 0 | 139 | 0.7 | -2.9 | 142 | 0.6
2023-12-16 04:45 | 2023-12-16 05:00 | 62 | 15.5 | 0 | 174 | 0.9 | -3.1 | 171 | 0.9
2023-12-16 05:00 | 2023-12-16 05:15 | 62.1 | 27.1 | 0 | 177 | 0.8 | -3.4 | 171 | 0.7
2023-12-16 05:15 | 2023-12-16 05:30 | 61.1 | 24 | 0 | 98 | 0.8 | -3 | 97 | 0.8
2023-12-16 05:30 | 2023-12-16 05:45 | 60.1 | 26 | 0 | 184 | 0.8 | -3.4 | 181 | 0.8
2023-12-16 05:45 | 2023-12-16 06:00 | 61.7 | 12 | 0 | 222 | 1.5 | -3.3 | 220 | 1.4
2023-12-16 06:00 | 2023-12-16 06:15 | 62.5 | 15.2 | 0 | 210 | 1.3 | -2.9 | 208 | 1.3
2023-12-16 06:15 | 2023-12-16 06:30 | 65.9 | 43.2 | 0 | 208 | 1.1 | -3 | 212 | 0.8
2023-12-16 06:30 | 2023-12-16 06:45 | 59.6 | 19 | 0 | 187 | 1.1 | -2.9 | 189 | 1
2023-12-16 06:45 | 2023-12-16 07:00 | 53.5 | 26.8 | 0 | 215 | 1.2 | -2.4 | 207 | 1
2023-12-16 07:00 | 2023-12-16 07:15 | 51.8 | 16.5 | 3 | 203 | 1.7 | -1.9 | 204 | 1.6
2023-12-16 07:15 | 2023-12-16 07:30 | 46.6 | 16 | 18 | 210 | 2.2 | -0.9 | 207 | 2.1
2023-12-16 07:30 | 2023-12-16 07:45 | 44.4 | 19.8 | 56 | 221 | 2.1 | -0.1 | 216 | 2
2023-12-16 07:45 | 2023-12-16 08:00 | 43.6 | 26.5 | 90 | 222 | 1.9 | 0.4 | 216 | 1.7
2023-12-16 08:00 | 2023-12-16 08:15 | 40.6 | 20.1 | 125 | 206 | 1.9 | 1.2 | 205 | 1.7
2023-12-16 08:15 | 2023-12-16 08:30 | 37.4 | 20.7 | 162 | 183 | 1.6 | 2.1 | 186 | 1.5
2023-12-16 08:30 | 2023-12-16 08:45 | 34 | 14.2 | 199 | 197 | 1.7 | 3 | 198 | 1.7
2023-12-16 08:45 | 2023-12-16 09:00 | 31.9 | 4.3 | 234 | 196 | 0.1 | 4.1 | 196 | 0.1
2023-12-16 09:00 | 2023-12-16 09:15 | 30.5 | 3 | 269 | 197 | 0 | 4.8 | 196 | 0
2023-12-16 09:15 | 2023-12-16 09:30 | 29 | 0 | 301 | 213 | 0 | 5.7 | 213 | 0
2023-12-16 09:30 | 2023-12-16 09:45 | 27.5 | 13.3 | 331 | 199 | 0.6 | 6.7 | 201 | 0.6
2023-12-16 09:45 | 2023-12-16 10:00 | 25.4 | 0 | 358 | 0 | 0 | 7.5 | 0 | 0
2023-12-16 10:00 | 2023-12-16 10:15 | 23.6 | 0 | 383 | 0 | 0 | 8.8 | 0 | 0
2023-12-16 10:15 | 2023-12-16 10:30 | 21.9 | 0 | 406 | 0 | 0 | 10 | 0 | 0
2023-12-16 10:30 | 2023-12-16 10:45 | 19.7 | 0 | 425 | 0 | 0 | 11.7 | 0 | 0
2023-12-16 10:45 | 2023-12-16 11:00 | 18.8 | 0 | 442 | 0 | 0 | 12.7 | 0 | 0
2023-12-16 11:00 | 2023-12-16 11:15 | 17.2 | 16.2 | 455 | 164 | 0.1 | 13.7 | 150 | 0.1
2023-12-16 11:15 | 2023-12-16 11:30 | 15.7 | 30.5 | 464 | 142 | 0.9 | 14.8 | 143 | 0.8
2023-12-16 11:30 | 2023-12-16 11:45 | 14.9 | 46.7 | 475 | 151 | 0.9 | 15.5 | 144 | 0.6
2023-12-16 11:45 | 2023-12-16 12:00 | 15.2 | 33.6 | 476 | 75 | 1.4 | 15.3 | 83 | 1.1
2023-12-16 12:00 | 2023-12-16 12:15 | 15.4 | 19 | 474 | 23 | 1.8 | 15.2 | 24 | 1.7
2023-12-16 12:15 | 2023-12-16 12:30 | 15 | 17.8 | 470 | 331 | 2.3 | 15.7 | 331 | 2.2
2023-12-16 12:30 | 2023-12-16 12:45 | 14.6 | 18.8 | 458 | 328 | 2.7 | 16 | 327 | 2.6
2023-12-16 12:45 | 2023-12-16 13:00 | 14 | 25.3 | 446 | 309 | 2.6 | 16.5 | 306 | 2.3
2023-12-16 13:00 | 2023-12-16 13:15 | 13 | 15.3 | 438 | 297 | 2.8 | 16.9 | 297 | 2.7
2023-12-16 13:15 | 2023-12-16 13:30 | 12 | 18 | 421 | 308 | 3.2 | 17.2 | 307 | 3
2023-12-16 13:30 | 2023-12-16 13:45 | 11.3 | 16.7 | 402 | 299 | 3.1 | 17.4 | 298 | 3
2023-12-16 13:45 | 2023-12-16 14:00 | 10.8 | 15.5 | 379 | 290 | 2.1 | 17.7 | 289 | 2
2023-12-16 14:00 | 2023-12-16 14:15 | 10.4 | 22 | 354 | 290 | 2.1 | 17.8 | 289 | 2
2023-12-16 14:15 | 2023-12-16 14:30 | 10.1 | 14.2 | 324 | 279 | 2.8 | 17.6 | 280 | 2.7
2023-12-16 14:30 | 2023-12-16 14:45 | 10.3 | 18.4 | 235 | 299 | 3 | 17.5 | 301 | 2.9
2023-12-16 14:45 | 2023-12-16 15:00 | 12.8 | 14.9 | 43 | 326 | 3 | 16.2 | 324 | 2.9
2023-12-16 15:00 | 2023-12-16 15:15 | 15.1 | 20.7 | 38 | 352 | 1.5 | 15.1 | 347 | 1.4
2023-12-16 15:15 | 2023-12-16 15:30 | 16 | 25.2 | 98 | 14 | 0.8 | 14.7 | 13 | 0.7
2023-12-16 15:30 | 2023-12-16 15:45 | 16 | 43.2 | 61 | 34 | 0.8 | 14.6 | 37 | 0.6
2023-12-16 15:45 | 2023-12-16 16:00 | 15.5 | 29 | 31 | 2 | 1.1 | 14.5 | 6 | 1
2023-12-16 16:00 | 2023-12-16 16:15 | 16.5 | 8.6 | 25 | 14 | 1.3 | 14.1 | 14 | 1.3
2023-12-16 16:15 | 2023-12-16 16:30 | 16.7 | 16.3 | 16 | 355 | 1.1 | 13.8 | 358 | 1.1
2023-12-16 16:30 | 2023-12-16 16:45 | 16.7 | 14.1 | 4 | 340 | 1.2 | 13.5 | 340 | 1.1
2023-12-16 16:45 | 2023-12-16 17:00 | 17.2 | 10.5 | 0 | 330 | 1.6 | 13.1 | 330 | 1.6
2023-12-16 17:00 | 2023-12-16 17:15 | 18.3 | 42.3 | 0 | 215 | 1 | 12.2 | 212 | 0.7
2023-12-16 17:15 | 2023-12-16 17:30 | 22.6 | 26.7 | 0 | 135 | 1.4 | 10 | 132 | 1.2
2023-12-16 17:30 | 2023-12-16 17:45 | 23.9 | 23.7 | 0 | 108 | 1.3 | 8.9 | 113 | 1.2
2023-12-16 17:45 | 2023-12-16 18:00 | 24.5 | 62.5 | 0 | 173 | 0.9 | 8.4 | 156 | 0.3
2023-12-16 18:00 | 2023-12-16 18:15 | 21.7 | 41.1 | 0 | 239 | 0.6 | 9.6 | 239 | 0.4
2023-12-16 18:15 | 2023-12-16 18:30 | 21.6 | 21.2 | 0 | 37 | 0.9 | 9.7 | 40 | 0.9
2023-12-16 18:30 | 2023-12-16 18:45 | 25.9 | 30.2 | 0 | 128 | 1.5 | 7.8 | 136 | 1.3
2023-12-16 18:45 | 2023-12-16 19:00 | 25.1 | 44.4 | 0 | 151 | 1.2 | 8.5 | 148 | 0.9
2023-12-16 19:00 | 2023-12-16 19:15 | 22.3 | 61.3 | 0 | 128 | 1.1 | 9.6 | 150 | 0.5
2023-12-16 19:15 | 2023-12-16 19:30 | 24.6 | 34.8 | 0 | 151 | 1 | 8.3 | 145 | 0.8
2023-12-16 19:30 | 2023-12-16 19:45 | 26.1 | 7.9 | 0 | 147 | 1.3 | 7.9 | 148 | 1.3
2023-12-16 19:45 | 2023-12-16 20:00 | 28.5 | 7.2 | 0 | 157 | 1.1 | 7.1 | 157 | 1.1
2023-12-16 20:00 | 2023-12-16 20:15 | 29.1 | 30.4 | 0 | 172 | 0.7 | 6.9 | 167 | 0.6
2023-12-16 20:15 | 2023-12-16 20:30 | 31.8 | 44.2 | 0 | 243 | 0.6 | 6 | 237 | 0.4
2023-12-16 20:30 | 2023-12-16 20:45 | 35.1 | 41.7 | 0 | 208 | 0.6 | 5.1 | 206 | 0.4
2023-12-16 20:45 | 2023-12-16 21:00 | 35.6 | 18.9 | 0 | 184 | 1.1 | 5.1 | 188 | 1
2023-12-16 21:00 | 2023-12-16 21:15 | 33.3 | 13.6 | 0 | 191 | 1.4 | 5.8 | 192 | 1.4
2023-12-16 21:15 | 2023-12-16 21:30 | 33.8 | 22.3 | 0 | 223 | 1.2 | 5.6 | 217 | 1.1
2023-12-16 21:30 | 2023-12-16 21:45 | 36 | 18 | 0 | 220 | 1.1 | 5.1 | 215 | 1
2023-12-16 21:45 | 2023-12-16 22:00 | 36.9 | 18.1 | 0 | 194 | 1.2 | 4.9 | 193 | 1.1
2023-12-16 22:00 | 2023-12-16 22:15 | 37.6 | 25.1 | 0 | 184 | 1 | 4.6 | 184 | 0.9
2023-12-16 22:15 | 2023-12-16 22:30 | 38 | 12.1 | 0 | 210 | 1.7 | 4.7 | 209 | 1.7
2023-12-16 22:30 | 2023-12-16 22:45 | 38.7 | 14.8 | 0 | 205 | 2.5 | 4.5 | 205 | 2.4
2023-12-16 22:45 | 2023-12-16 23:00 | 37.7 | 14.7 | 0 | 192 | 2.2 | 4.7 | 192 | 2.1
2023-12-16 23:00 | 2023-12-16 23:15 | 41.4 | 16.8 | 0 | 187 | 1.6 | 3.9 | 188 | 1.6
2023-12-16 23:15 | 2023-12-16 23:30 | 39.8 | 22.9 | 0 | 197 | 1.6 | 4.3 | 197 | 1.5
2023-12-16 23:30 | 2023-12-16 23:45 | 36.6 | 17.4 | 0 | 215 | 1.8 | 5 | 214 | 1.7
2023-12-16 23:45 | 2023-12-17 | 36.6 | 14.2 | 0 | 194 | 1.7 | 4.9 | 195 | 1.7
2023-12-17 | 2023-12-17 00:15 | 39.9 | 10.2 | 0 | 194 | 1.9 | 4.1 | 194 | 1.9
2023-12-17 00:15 | 2023-12-17 00:30 | 38.5 | 10.6 | 0 | 200 | 2.3 | 4.4 | 200 | 2.3
2023-12-17 00:30 | 2023-12-17 00:45 | 37.3 | 13.1 | 0 | 197 | 2.1 | 4.7 | 197 | 2
2023-12-17 00:45 | 2023-12-17 01:00 | 36.4 | 9.6 | 0 | 198 | 1.6 | 4.7 | 198 | 1.5
2023-12-17 01:00 | 2023-12-17 01:15 | 37.2 | 13.4 | 0 | 204 | 1.7 | 4.4 | 204 | 1.7
2023-12-17 01:15 | 2023-12-17 01:30 | 39.7 | 23.7 | 0 | 211 | 1.6 | 4.1 | 207 | 1.5
2023-12-17 01:30 | 2023-12-17 01:45 | 38.9 | 20.4 | 0 | 227 | 1.9 | 4.6 | 223 | 1.8
2023-12-17 01:45 | 2023-12-17 02:00 | 36.4 | 17.7 | 0 | 214 | 2.4 | 5.3 | 212 | 2.3
2023-12-17 02:00 | 2023-12-17 02:15 | 37.1 | 19.4 | 0 | 215 | 1.6 | 4.9 | 213 | 1.5
2023-12-17 02:15 | 2023-12-17 02:30 | 39.1 | 24.6 | 0 | 208 | 1.4 | 4.6 | 207 | 1.3
2023-12-17 02:30 | 2023-12-17 02:45 | 39.6 | 39.9 | 0 | 213 | 1.3 | 4.4 | 215 | 1
2023-12-17 02:45 | 2023-12-17 03:00 | 39.3 | 38.8 | 0 | 208 | 1.3 | 3.8 | 209 | 1
2023-12-17 03:00 | 2023-12-17 03:15 | 40.5 | 23.7 | 0 | 203 | 1.3 | 3.4 | 201 | 1.2
2023-12-17 03:15 | 2023-12-17 03:30 | 41.4 | 28.3 | 0 | 201 | 1.1 | 3.2 | 197 | 0.9
2023-12-17 03:30 | 2023-12-17 03:45 | 37.5 | 14.1 | 0 | 197 | 1.3 | 4 | 197 | 1.3
2023-12-17 03:45 | 2023-12-17 04:00 | 24.2 | 13 | 0 | 211 | 2.4 | 7.4 | 211 | 2.4
2023-12-17 04:00 | 2023-12-17 04:15 | 26.9 | 40.4 | 0 | 255 | 1.4 | 6.7 | 255 | 1.1
2023-12-17 04:15 | 2023-12-17 04:30 | 35.8 | 68.8 | 0 | 255 | 1 | 5.2 | 266 | 0.3
2023-12-17 04:30 | 2023-12-17 04:45 | 31.6 | 15.6 | 0 | 209 | 1.8 | 5.2 | 209 | 1.7
2023-12-17 04:45 | 2023-12-17 05:00 | 30.5 | 19.9 | 0 | 176 | 1.4 | 4.8 | 173 | 1.3
2023-12-17 05:00 | 2023-12-17 05:15 | 27.7 | 12.7 | 0 | 197 | 0.8 | 5.5 | 196 | 0.8
2023-12-17 05:15 | 2023-12-17 05:30 | 29.9 | 14.4 | 0 | 212 | 1.8 | 4.7 | 209 | 1.7
2023-12-17 05:30 | 2023-12-17 05:45 | 33.3 | 20 | 0 | 170 | 1.5 | 3.7 | 170 | 1.4
2023-12-17 05:45 | 2023-12-17 06:00 | 32.8 | 23.4 | 0 | 172 | 1.6 | 3.7 | 168 | 1.5
2023-12-17 06:00 | 2023-12-17 06:15 | 29 | 27.1 | 0 | 196 | 1.5 | 4.7 | 194 | 1.3
2023-12-17 06:15 | 2023-12-17 06:30 | 28.3 | 22.8 | 0 | 193 | 1.3 | 4.7 | 188 | 1.2
2023-12-17 06:30 | 2023-12-17 06:45 | 28.4 | 20.4 | 0 | 181 | 1.4 | 4.4 | 179 | 1.3
2023-12-17 06:45 | 2023-12-17 07:00 | 29.3 | 29.2 | 0 | 198 | 1.6 | 4.2 | 193 | 1.4
2023-12-17 07:00 | 2023-12-17 07:15 | 27.5 | 30.1 | 3 | 207 | 1.5 | 4.9 | 202 | 1.3
2023-12-17 07:15 | 2023-12-17 07:30 | 25.8 | 34.6 | 15 | 112 | 1.2 | 5.2 | 109 | 0.9
2023-12-17 07:30 | 2023-12-17 07:45 | 25.8 | 66.8 | 56 | 229 | 1 | 5.1 | 251 | 0.3
2023-12-17 07:45 | 2023-12-17 08:00 | 26.7 | 27 | 93 | 259 | 1.2 | 5.1 | 262 | 1.1
2023-12-17 08:00 | 2023-12-17 08:15 | 32.2 | 14.4 | 131 | 218 | 1.6 | 4.8 | 217 | 1.5
2023-12-17 08:15 | 2023-12-17 08:30 | 30.5 | 53.7 | 186 | 179 | 1.7 | 5.4 | 184 | 1
2023-12-17 08:30 | 2023-12-17 08:45 | 28.3 | 28.3 | 206 | 141 | 1.1 | 6.2 | 136 | 0.9
2023-12-17 08:45 | 2023-12-17 09:00 | 24.5 | 22.1 | 239 | 175 | 0.9 | 7.8 | 178 | 0.8
2023-12-17 09:00 | 2023-12-17 09:15 | 21.6 | 27.7 | 271 | 300 | 0.5 | 8.6 | 301 | 0.4
2023-12-17 09:15 | 2023-12-17 09:30 | 19.6 | 38.8 | 302 | 211 | 0.5 | 9.7 | 200 | 0.4
2023-12-17 09:30 | 2023-12-17 09:45 | 19.1 | 28.6 | 333 | 222 | 0.7 | 10.2 | 215 | 0.6
2023-12-17 09:45 | 2023-12-17 10:00 | 16.7 | 33.7 | 362 | 107 | 0.4 | 12.2 | 103 | 0.3
2023-12-17 10:00 | 2023-12-17 10:15 | 16.5 | 29.5 | 387 | 33 | 0.6 | 12 | 43 | 0.5
2023-12-17 10:15 | 2023-12-17 10:30 | 16.3 | 16.1 | 409 | 42 | 1.3 | 12.2 | 40 | 1.3
2023-12-17 10:30 | 2023-12-17 10:45 | 13.7 | 54.8 | 430 | 200 | 0.5 | 13.8 | 201 | 0.3
2023-12-17 10:45 | 2023-12-17 11:00 | 12.1 | 41.1 | 446 | 278 | 0.4 | 14.8 | 279 | 0.3
2023-12-17 11:00 | 2023-12-17 11:15 | 10.2 | 39 | 459 | 34 | 0.7 | 15.3 | 40 | 0.5
2023-12-17 11:15 | 2023-12-17 11:30 | 9 | 22.3 | 468 | 37 | 1.2 | 15 | 38 | 1.1
2023-12-17 11:30 | 2023-12-17 11:45 | 9.1 | 18.6 | 475 | 63 | 1.1 | 15.5 | 61 | 1
2023-12-17 11:45 | 2023-12-17 12:00 | 9.5 | 17.2 | 478 | 60 | 2 | 15.4 | 60 | 1.9
2023-12-17 12:00 | 2023-12-17 12:15 | 10.5 | 21 | 476 | 65 | 2.9 | 15.3 | 66 | 2.7
2023-12-17 12:15 | 2023-12-17 12:30 | 10.1 | 17.2 | 472 | 78 | 3.4 | 15.4 | 81 | 3.3
2023-12-17 12:30 | 2023-12-17 12:45 | 9.5 | 16.4 | 464 | 78 | 3.5 | 15.5 | 81 | 3.4
2023-12-17 12:45 | 2023-12-17 13:00 | 9.5 | 17.8 | 452 | 66 | 3.3 | 15.5 | 67 | 3.2
2023-12-17 13:00 | 2023-12-17 13:15 | 9.9 | 15.9 | 438 | 46 | 3.8 | 15.2 | 44 | 3.7
2023-12-17 13:15 | 2023-12-17 13:30 | 10.1 | 15.6 | 420 | 50 | 3.1 | 15.2 | 49 | 3
2023-12-17 13:30 | 2023-12-17 13:45 | 9.7 | 18.6 | 399 | 57 | 3.3 | 15.3 | 57 | 3.1
2023-12-17 13:45 | 2023-12-17 14:00 | 9.9 | 12 | 376 | 36 | 3.7 | 15 | 36 | 3.6
2023-12-17 14:00 | 2023-12-17 14:15 | 10.3 | 12.9 | 348 | 40 | 4.3 | 15 | 39 | 4.2
2023-12-17 14:15 | 2023-12-17 14:30 | 11.1 | 16 | 318 | 51 | 3.6 | 15 | 50 | 3.5
2023-12-17 14:30 | 2023-12-17 14:45 | 11.5 | 13.7 | 285 | 46 | 3.3 | 14.8 | 44 | 3.2
2023-12-17 14:45 | 2023-12-17 15:00 | 12 | 13.9 | 251 | 47 | 3.5 | 14.6 | 46 | 3.4
2023-12-17 15:00 | 2023-12-17 15:15 | 12.2 | 13.2 | 215 | 43 | 3.5 | 14.5 | 43 | 3.4
2023-12-17 15:15 | 2023-12-17 15:30 | 12.3 | 11.7 | 178 | 45 | 3.6 | 14.3 | 44 | 3.5
2023-12-17 15:30 | 2023-12-17 15:45 | 13 | 18.3 | 140 | 57 | 2.8 | 14 | 58 | 2.7
2023-12-17 15:45 | 2023-12-17 16:00 | 15.5 | 13.5 | 30 | 80 | 3 | 12.7 | 81 | 2.9
2023-12-17 16:00 | 2023-12-17 16:15 | 16.8 | 10.2 | 17 | 85 | 3.2 | 11.6 | 86 | 3.1
2023-12-17 16:15 | 2023-12-17 16:30 | 18.3 | 9.9 | 11 | 94 | 2.8 | 10.6 | 94 | 2.8
2023-12-17 16:30 | 2023-12-17 16:45 | 20.8 | 10.4 | 3 | 92 | 2.5 | 9.5 | 93 | 2.4
2023-12-17 16:45 | 2023-12-17 17:00 | 21.5 | 10.7 | 0 | 99 | 1.7 | 8.6 | 98 | 1.7
2023-12-17 17:00 | 2023-12-17 17:15 | 23.7 | 9.2 | 0 | 96 | 1.6 | 7.4 | 96 | 1.6
2023-12-17 17:15 | 2023-12-17 17:30 | 24.5 | 16.1 | 0 | 73 | 1 | 7 | 75 | 1
2023-12-17 17:30 | 2023-12-17 17:45 | 27.6 | 35.1 | 0 | 131 | 0.9 | 6.2 | 118 | 0.7
2023-12-17 17:45 | 2023-12-17 18:00 | 27.6 | 37.9 | 0 | 276 | 0.2 | 5.5 | 283 | 0.2
2023-12-17 18:00 | 2023-12-17 18:15 | 29.4 | 7.2 | 0 | 321 | 0.4 | 5 | 319 | 0.4
2023-12-17 18:15 | 2023-12-17 18:30 | 30.3 | 11.8 | 0 | 303 | 0.4 | 4.8 | 304 | 0.4
2023-12-17 18:30 | 2023-12-17 18:45 | 31.2 | 36.4 | 0 | 6 | 0.7 | 4.7 | 8 | 0.6
2023-12-17 18:45 | 2023-12-17 19:00 | 31.3 | 28.1 | 0 | 359 | 1 | 5 | 2 | 0.9
2023-12-17 19:00 | 2023-12-17 19:15 | 30.5 | 16.4 | 0 | 348 | 0.9 | 5 | 344 | 0.9
2023-12-17 19:15 | 2023-12-17 19:30 | 33.5 | 17.4 | 0 | 75 | 0.9 | 4.1 | 76 | 0.8
2023-12-17 19:30 | 2023-12-17 19:45 | 35.1 | 13.7 | 0 | 63 | 0.7 | 3.6 | 63 | 0.7
2023-12-17 19:45 | 2023-12-17 20:00 | 36.3 | 21.4 | 0 | 75 | 0.4 | 3 | 74 | 0.4
2023-12-17 20:00 | 2023-12-17 20:15 | 39.1 | 12.6 | 0 | 147 | 0.9 | 1.6 | 147 | 0.9
2023-12-17 20:15 | 2023-12-17 20:30 | 41.9 | 13.4 | 0 | 142 | 1.1 | 0.5 | 142 | 1.1
2023-12-17 20:30 | 2023-12-17 20:45 | 41 | 16.1 | 0 | 144 | 0.9 | 1.1 | 146 | 0.9
2023-12-17 20:45 | 2023-12-17 21:00 | 37.9 | 13.7 | 0 | 111 | 0.3 | 2 | 108 | 0.3
2023-12-17 21:00 | 2023-12-17 21:15 | 43.4 | 43.4 | 0 | 17 | 0.6 | 0.4 | 9 | 0.5
2023-12-17 21:15 | 2023-12-17 21:30 | 46.8 | 56.4 | 0 | 162 | 1 | -0.2 | 169 | 0.5
2023-12-17 21:30 | 2023-12-17 21:45 | 45.2 | 67.7 | 0 | 21 | 0.4 | 0.2 | 32 | 0.1
2023-12-17 21:45 | 2023-12-17 22:00 | 47.2 | 20.1 | 0 | 111 | 0.7 | -0.2 | 120 | 0.7
2023-12-17 22:00 | 2023-12-17 22:15 | 49.6 | 15.3 | 0 | 68 | 0.8 | -0.6 | 71 | 0.8
2023-12-17 22:15 | 2023-12-17 22:30 | 52.4 | 19.6 | 0 | 105 | 0.8 | -1.4 | 102 | 0.7
2023-12-17 22:30 | 2023-12-17 22:45 | 55 | 25 | 0 | 129 | 0.7 | -2.1 | 128 | 0.6
2023-12-17 22:45 | 2023-12-17 23:00 | 57.3 | 15 | 0 | 144 | 1 | -2.3 | 144 | 1
2023-12-17 23:00 | 2023-12-17 23:15 | 53 | 13.5 | 0 | 169 | 1.4 | -1.1 | 168 | 1.4
2023-12-17 23:15 | 2023-12-17 23:30 | 51 | 16.1 | 0 | 176 | 1 | -0.6 | 175 | 1
2023-12-17 23:30 | 2023-12-17 23:45 | 51 | 10.1 | 0 | 198 | 1.2 | -0.5 | 198 | 1.2
2023-12-17 23:45 | 2023-12-18 | 51.9 | 11.3 | 0 | 202 | 1.4 | -0.6 | 202 | 1.4
2023-12-18 | 2023-12-18 00:15 | 52.8 | 12.4 | 0 | 189 | 1.5 | -0.8 | 189 | 1.4
2023-12-18 00:15 | 2023-12-18 00:30 | 53.2 | 13.8 | 0 | 189 | 1.2 | -0.8 | 190 | 1.1
2023-12-18 00:30 | 2023-12-18 00:45 | 53.1 | 11.8 | 0 | 195 | 1.3 | -0.8 | 196 | 1.3
2023-12-18 00:45 | 2023-12-18 01:00 | 54.3 | 22.4 | 0 | 180 | 0.8 | -1.2 | 182 | 0.8
2023-12-18 01:00 | 2023-12-18 01:15 | 55 | 13.9 | 0 | 195 | 0.7 | -1.4 | 196 | 0.7
2023-12-18 01:15 | 2023-12-18 01:30 | 55.8 | 11.7 | 0 | 220 | 0.8 | -1.5 | 219 | 0.8
2023-12-18 01:30 | 2023-12-18 01:45 | 56.9 | 14.4 | 0 | 210 | 0.8 | -1.7 | 209 | 0.8
2023-12-18 01:45 | 2023-12-18 02:00 | 57.6 | 18.3 | 0 | 212 | 0.3 | -1.9 | 212 | 0.3
2023-12-18 02:00 | 2023-12-18 02:15 | 59.4 | 30 | 0 | 183 | 0.4 | -2.2 | 174 | 0.3
2023-12-18 02:15 | 2023-12-18 02:30 | 59.8 | 19.9 | 0 | 180 | 0.6 | -2.5 | 177 | 0.5
2023-12-18 02:30 | 2023-12-18 02:45 | 60.7 | 37 | 0 | 204 | 0.6 | -2.7 | 198 | 0.5
2023-12-18 02:45 | 2023-12-18 03:00 | 60.3 | 17.4 | 0 | 209 | 0.6 | -2.5 | 210 | 0.6
2023-12-18 03:00 | 2023-12-18 03:15 | 63.2 | 14.5 | 0 | 202 | 0.6 | -3 | 203 | 0.6
2023-12-18 03:15 | 2023-12-18 03:30 | 64.4 | 19.2 | 0 | 186 | 0.5 | -3.1 | 186 | 0.4
2023-12-18 03:30 | 2023-12-18 03:45 | 66.4 | 29.3 | 0 | 198 | 0.6 | -3.5 | 191 | 0.6
2023-12-18 03:45 | 2023-12-18 04:00 | 67.1 | 7 | 0 | 217 | 0.5 | -3.5 | 216 | 0.4
2023-12-18 04:00 | 2023-12-18 04:15 | 68.1 | 22.2 | 0 | 201 | 0.6 | -3.8 | 205 | 0.6
2023-12-18 04:15 | 2023-12-18 04:30 | 67.1 | 19.9 | 0 | 215 | 0.7 | -3.8 | 210 | 0.7
2023-12-18 04:30 | 2023-12-18 04:45 | 67.1 | 9.3 | 0 | 208 | 0.9 | -3.8 | 207 | 0.9
2023-12-18 04:45 | 2023-12-18 05:00 | 65.6 | 9.4 | 0 | 213 | 1 | -3.6 | 212 | 1
2023-12-18 05:00 | 2023-12-18 05:15 | 66 | 13.4 | 0 | 214 | 0.9 | -3.5 | 211 | 0.9
2023-12-18 05:15 | 2023-12-18 05:30 | 67 | 14.2 | 0 | 221 | 0.8 | -3.5 | 217 | 0.8
2023-12-18 05:30 | 2023-12-18 05:45 | 68 | 18.3 | 0 | 221 | 0.5 | -3.5 | 216 | 0.5
2023-12-18 05:45 | 2023-12-18 06:00 | 68.8 | 14.9 | 0 | 206 | 0.7 | -3.9 | 207 | 0.7
2023-12-18 06:00 | 2023-12-18 06:15 | 69.3 | 9.4 | 0 | 216 | 0.9 | -3.6 | 216 | 0.9
2023-12-18 06:15 | 2023-12-18 06:30 | 70.2 | 14 | 0 | 200 | 0.4 | -3.6 | 203 | 0.4
2023-12-18 06:30 | 2023-12-18 06:45 | 70.5 | 13.2 | 0 | 184 | 0.3 | -3.8 | 184 | 0.3
2023-12-18 06:45 | 2023-12-18 07:00 | 72 | 9.7 | 0 | 166 | 0.5 | -4 | 167 | 0.5
2023-12-18 07:00 | 2023-12-18 07:15 | 71.5 | 14 | 6 | 172 | 0.6 | -3.7 | 174 | 0.6
2023-12-18 07:15 | 2023-12-18 07:30 | 68.8 | 28.8 | 9 | 177 | 0.6 | -3.8 | 176 | 0.5
2023-12-18 07:30 | 2023-12-18 07:45 | 69.8 | 55 | 18 | 281 | 0.5 | -4.2 | 264 | 0.2
2023-12-18 07:45 | 2023-12-18 08:00 | 69.3 | 34.3 | 26 | 186 | 0.4 | -3.8 | 195 | 0.3
2023-12-18 08:00 | 2023-12-18 08:15 | 67.9 | 12.5 | 62 | 194 | 0.5 | -3.4 | 195 | 0.5
2023-12-18 08:15 | 2023-12-18 08:30 | 60.5 | 15.4 | 156 | 201 | 0.9 | -1.9 | 202 | 0.8
2023-12-18 08:30 | 2023-12-18 08:45 | 56.7 | 31.6 | 142 | 219 | 0.4 | -0.8 | 213 | 0.3
2023-12-18 08:45 | 2023-12-18 09:00 | 52.8 | 14.9 | 242 | 202 | 0.8 | 0.7 | 202 | 0.8
2023-12-18 09:00 | 2023-12-18 09:15 | 48.4 | 28.7 | 281 | 195 | 0.7 | 1.8 | 196 | 0.6
2023-12-18 09:15 | 2023-12-18 09:30 | 44.6 | 25.6 | 244 | 180 | 0.7 | 2.4 | 184 | 0.7
2023-12-18 09:30 | 2023-12-18 09:45 | 38.7 | 21.6 | 334 | 187 | 0.5 | 3.7 | 186 | 0.5
2023-12-18 09:45 | 2023-12-18 10:00 | 35.7 | 31.7 | 340 | 191 | 0.7 | 4.3 | 192 | 0.6
2023-12-18 10:00 | 2023-12-18 10:15 | 34.6 | 28.5 | 345 | 213 | 0.8 | 4.7 | 209 | 0.7
2023-12-18 10:15 | 2023-12-18 10:30 | 31.8 | 25.9 | 337 | 223 | 1 | 5 | 219 | 0.9
2023-12-18 10:30 | 2023-12-18 10:45 | 31.6 | 27.3 | 398 | 221 | 1.1 | 5.5 | 218 | 0.9
2023-12-18 10:45 | 2023-12-18 11:00 | 29.6 | 23.2 | 413 | 203 | 0.7 | 6.7 | 195 | 0.7
2023-12-18 11:00 | 2023-12-18 11:15 | 27.5 | 36.1 | 345 | 203 | 0.7 | 7.3 | 208 | 0.5
2023-12-18 11:15 | 2023-12-18 11:30 | 26.1 | 17.9 | 262 | 206 | 0.9 | 7.4 | 208 | 0.8
2023-12-18 11:30 | 2023-12-18 11:45 | 25.7 | 37.4 | 262 | 265 | 0.6 | 7.5 | 268 | 0.5
2023-12-18 11:45 | 2023-12-18 12:00 | 24.9 | 49.3 | 416 | 298 | 0.8 | 8.3 | 296 | 0.5
2023-12-18 12:00 | 2023-12-18 12:15 | 25.4 | 21.1 | 401 | 303 | 1.1 | 8.3 | 300 | 1
2023-12-18 12:15 | 2023-12-18 12:30 | 24.8 | 23.9 | 332 | 332 | 0.7 | 8.9 | 331 | 0.6
2023-12-18 12:30 | 2023-12-18 12:45 | 24.4 | 15.3 | 228 | 290 | 0.9 | 9.1 | 291 | 0.9
2023-12-18 12:45 | 2023-12-18 13:00 | 24.6 | 26.9 | 214 | 313 | 1 | 9.1 | 309 | 0.9
2023-12-18 13:00 | 2023-12-18 13:15 | 23.7 | 27.5 | 249 | 314 | 0.7 | 9.7 | 313 | 0.6
2023-12-18 13:15 | 2023-12-18 13:30 | 23.7 | 37.6 | 250 | 12 | 0.8 | 9.9 | 14 | 0.6
2023-12-18 13:30 | 2023-12-18 13:45 | 23.3 | 13.1 | 228 | 47 | 0.9 | 10.1 | 46 | 0.9
2023-12-18 13:45 | 2023-12-18 14:00 | 22.2 | 35.1 | 161 | 359 | 0.2 | 10.6 | 14 | 0.1
2023-12-18 14:00 | 2023-12-18 14:15 | 22.5 | 21.6 | 158 | 34 | 0.6 | 10.5 | 36 | 0.6
2023-12-18 14:15 | 2023-12-18 14:30 | 22.7 | 24.8 | 158 | 19 | 0.5 | 10.6 | 21 | 0.4
2023-12-18 14:30 | 2023-12-18 14:45 | 22.7 | 24.8 | 135 | 19 | 0.7 | 10.7 | 19 | 0.6
2023-12-18 14:45 | 2023-12-18 15:00 | 23.4 | 14.2 | 112 | 32 | 0.9 | 10.4 | 32 | 0.9
2023-12-18 15:00 | 2023-12-18 15:15 | 24 | 12.8 | 82 | 11 | 1 | 10.2 | 11 | 0.9
2023-12-18 15:15 | 2023-12-18 15:30 | 25.7 | 19.5 | 68 | 33 | 0.9 | 9.9 | 31 | 0.8
2023-12-18 15:30 | 2023-12-18 15:45 | 26.1 | 33.5 | 45 | 50 | 0.8 | 9.6 | 54 | 0.7
2023-12-18 15:45 | 2023-12-18 16:00 | 27.1 | 24.4 | 24 | 28 | 1 | 9 | 26 | 0.9
2023-12-18 16:00 | 2023-12-18 16:15 | 28.5 | 11.9 | 16 | 55 | 1 | 8.5 | 54 | 1
2023-12-18 16:15 | 2023-12-18 16:30 | 29.4 | 27 | 7 | 30 | 0.6 | 8.1 | 34 | 0.6
2023-12-18 16:30 | 2023-12-18 16:45 | 30.3 | 26.1 | 1 | 40 | 1.1 | 7.7 | 38 | 0.9
2023-12-18 16:45 | 2023-12-18 17:00 | 31.7 | 24.1 | 0 | 61 | 0.6 | 7.2 | 58 | 0.5
2023-12-18 17:00 | 2023-12-18 17:15 | 33.4 | 17.2 | 0 | 75 | 1.1 | 6.6 | 75 | 1
2023-12-18 17:15 | 2023-12-18 17:30 | 35.5 | 16 | 0 | 69 | 0.6 | 6 | 71 | 0.6
2023-12-18 17:30 | 2023-12-18 17:45 | 36.2 | 37 | 0 | 61 | 0.5 | 5.7 | 62 | 0.4
2023-12-18 17:45 | 2023-12-18 18:00 | 37.9 | 51.2 | 0 | 57 | 0.3 | 5.2 | 72 | 0.1
2023-12-18 18:00 | 2023-12-18 18:15 | 39.9 | 15.5 | 0 | 156 | 0.8 | 4.6 | 155 | 0.8
2023-12-18 18:15 | 2023-12-18 18:30 | 40.9 | 39.4 | 0 | 113 | 0.6 | 4.2 | 120 | 0.5
2023-12-18 18:30 | 2023-12-18 18:45 | 41.4 | 13 | 0 | 120 | 0.5 | 4.1 | 117 | 0.5
2023-12-18 18:45 | 2023-12-18 19:00 | 42.8 | 36.1 | 0 | 115 | 0.6 | 3.8 | 113 | 0.4
2023-12-18 19:00 | 2023-12-18 19:15 | 42.9 | 21 | 0 | 142 | 1.2 | 3.7 | 138 | 1.1
2023-12-18 19:15 | 2023-12-18 19:30 | 43.5 | 51.6 | 0 | 224 | 1.1 | 3.7 | 250 | 0.7
2023-12-18 19:30 | 2023-12-18 19:45 | 43.5 | 29.8 | 0 | 164 | 1 | 3.7 | 161 | 0.9
2023-12-18 19:45 | 2023-12-18 20:00 | 42.6 | 39.5 | 0 | 180 | 0.6 | 3.8 | 184 | 0.4
2023-12-18 20:00 | 2023-12-18 20:15 | 42.9 | 43.8 | 0 | 225 | 0.8 | 3.8 | 235 | 0.6
2023-12-18 20:15 | 2023-12-18 20:30 | 42.7 | 12.5 | 0 | 222 | 1.5 | 4.1 | 220 | 1.4
2023-12-18 20:30 | 2023-12-18 20:45 | 44.9 | 78.1 | 0 | 265 | 1.4 | 4.3 | 305 | 0.1
2023-12-18 20:45 | 2023-12-18 21:00 | 46 | 43.3 | 0 | 42 | 0.8 | 3.8 | 45 | 0.5
2023-12-18 21:00 | 2023-12-18 21:15 | 44.7 | 43.8 | 0 | 175 | 0.9 | 3.9 | 177 | 0.6
2023-12-18 21:15 | 2023-12-18 21:30 | 45.4 | 33.5 | 0 | 241 | 1.6 | 4.4 | 238 | 1.3
2023-12-18 21:30 | 2023-12-18 21:45 | 46.6 | 16.3 | 0 | 203 | 1.8 | 4.3 | 202 | 1.7
2023-12-18 21:45 | 2023-12-18 22:00 | 45.6 | 17.9 | 0 | 202 | 1.5 | 4.5 | 201 | 1.4
2023-12-18 22:00 | 2023-12-18 22:15 | 43.9 | 63.9 | 0 | 274 | 0.7 | 4.8 | 297 | 0.2
2023-12-18 22:15 | 2023-12-18 22:30 | 45.1 | 75.3 | 0 | 296 | 0.8 | 4.5 | 336 | 0.1
2023-12-18 22:30 | 2023-12-18 22:45 | 43 | 15.2 | 0 | 226 | 1 | 4.8 | 222 | 1
2023-12-18 22:45 | 2023-12-18 23:00 | 41.4 | 9.3 | 0 | 205 | 2.2 | 5 | 205 | 2.2
2023-12-18 23:00 | 2023-12-18 23:15 | 42.3 | 10.8 | 0 | 204 | 2.1 | 4.9 | 204 | 2.1
2023-12-18 23:15 | 2023-12-18 23:30 | 42.1 | 13.3 | 0 | 216 | 1.6 | 4.9 | 215 | 1.6
2023-12-18 23:30 | 2023-12-18 23:45 | 43.3 | 20.4 | 0 | 240 | 0.7 | 4.4 | 235 | 0.7
2023-12-18 23:45 | 2023-12-19 | 41.5 | 12.3 | 0 | 214 | 1.3 | 4.4 | 211 | 1.3
2023-12-19 | 2023-12-19 00:15 | 35.2 | 14.5 | 0 | 191 | 2.1 | 4.4 | 193 | 2
2023-12-19 00:15 | 2023-12-19 00:30 | 31.2 | 14.4 | 0 | 192 | 1.8 | 5 | 194 | 1.7
2023-12-19 00:30 | 2023-12-19 00:45 | 31 | 36.3 | 0 | 222 | 0.5 | 4.8 | 215 | 0.4
2023-12-19 00:45 | 2023-12-19 01:00 | 31.2 | 15.1 | 0 | 186 | 1.5 | 4.6 | 186 | 1.4
2023-12-19 01:00 | 2023-12-19 01:15 | 29.1 | 16.2 | 0 | 204 | 1.6 | 5.1 | 202 | 1.5
2023-12-19 01:15 | 2023-12-19 01:30 | 31.3 | 23.4 | 0 | 214 | 1.2 | 4.5 | 209 | 1.1
2023-12-19 01:30 | 2023-12-19 01:45 | 32.7 | 16.8 | 0 | 207 | 1.7 | 4.6 | 208 | 1.6
2023-12-19 01:45 | 2023-12-19 02:00 | 32.5 | 24.8 | 0 | 228 | 1.6 | 4.9 | 222 | 1.4
2023-12-19 02:00 | 2023-12-19 02:15 | 32.8 | 21.2 | 0 | 234 | 1.2 | 4.9 | 229 | 1.2
2023-12-19 02:15 | 2023-12-19 02:30 | 32.2 | 11.8 | 0 | 215 | 1.9 | 4.9 | 215 | 1.8
2023-12-19 02:30 | 2023-12-19 02:45 | 34 | 63.5 | 0 | 270 | 1.8 | 4.8 | 337 | 0.7
2023-12-19 02:45 | 2023-12-19 03:00 | 34.8 | 51.8 | 0 | 252 | 0.9 | 4.4 | 238 | 0.5
2023-12-19 03:00 | 2023-12-19 03:15 | 34.5 | 18 | 0 | 186 | 1 | 4.1 | 192 | 1
2023-12-19 03:15 | 2023-12-19 03:30 | 35.5 | 38.2 | 0 | 72 | 0.7 | 3.8 | 64 | 0.5
2023-12-19 03:30 | 2023-12-19 03:45 | 32.6 | 47.2 | 0 | 175 | 0.7 | 4.5 | 187 | 0.5
2023-12-19 03:45 | 2023-12-19 04:00 | 31 | 27.1 | 0 | 220 | 1 | 4.7 | 214 | 0.8
2023-12-19 04:00 | 2023-12-19 04:15 | 30.5 | 10.6 | 0 | 218 | 1.4 | 4.9 | 217 | 1.4
2023-12-19 04:15 | 2023-12-19 04:30 | 32.5 | 58.6 | 0 | 134 | 0.7 | 4.3 | 144 | 0.3
2023-12-19 04:30 | 2023-12-19 04:45 | 30.2 | 21.3 | 0 | 195 | 0.9 | 4.5 | 194 | 0.8
2023-12-19 04:45 | 2023-12-19 05:00 | 32 | 34.6 | 0 | 250 | 1.3 | 4.4 | 264 | 1
2023-12-19 05:00 | 2023-12-19 05:15 | 34.2 | 21.4 | 0 | 219 | 1.1 | 3.9 | 215 | 1.1
2023-12-19 05:15 | 2023-12-19 05:30 | 36.3 | 19.1 | 0 | 211 | 1.1 | 3.2 | 206 | 1
2023-12-19 05:30 | 2023-12-19 05:45 | 34.3 | 14.8 | 0 | 194 | 1 | 3.5 | 196 | 1
2023-12-19 05:45 | 2023-12-19 06:00 | 30.9 | 22.3 | 0 | 137 | 0.6 | 4.1 | 135 | 0.6
2023-12-19 06:00 | 2023-12-19 06:15 | 28.4 | 38.3 | 0 | 229 | 0.9 | 4.1 | 223 | 0.7
2023-12-19 06:15 | 2023-12-19 06:30 | 34 | 27.1 | 0 | 39 | 0.6 | 2.9 | 39 | 0.5
2023-12-19 06:30 | 2023-12-19 06:45 | 30.4 | 15.8 | 0 | 228 | 0.7 | 3.8 | 227 | 0.7
2023-12-19 06:45 | 2023-12-19 07:00 | 33.5 | 7.4 | 0 | 207 | 1.6 | 2.9 | 206 | 1.6
2023-12-19 07:00 | 2023-12-19 07:15 | 29 | 7.3 | 1 | 200 | 2.1 | 3.7 | 200 | 2
2023-12-19 07:15 | 2023-12-19 07:30 | 28.1 | 15.9 | 8 | 207 | 1.5 | 3.8 | 206 | 1.4
2023-12-19 07:30 | 2023-12-19 07:45 | 29 | 50.3 | 38 | 215 | 0.6 | 3.7 | 217 | 0.3
2023-12-19 07:45 | 2023-12-19 08:00 | 28.4 | 41 | 73 | 241 | 0.4 | 4.1 | 251 | 0.3
2023-12-19 08:00 | 2023-12-19 08:15 | 34.5 | 39.1 | 118 | 266 | 0.5 | 4.3 | 274 | 0.3
2023-12-19 08:15 | 2023-12-19 08:30 | 36.8 | 23.5 | 168 | 282 | 0.9 | 5 | 283 | 0.8
2023-12-19 08:30 | 2023-12-19 08:45 | 32.1 | 19.3 | 164 | 203 | 1 | 6.1 | 200 | 1
2023-12-19 08:45 | 2023-12-19 09:00 | 25.6 | 23.9 | 157 | 225 | 1.1 | 7.4 | 217 | 1
2023-12-19 09:00 | 2023-12-19 09:15 | 21.4 | 18.2 | 230 | 223 | 1.8 | 8.9 | 220 | 1.7
2023-12-19 09:15 | 2023-12-19 09:30 | 19.8 | 17.4 | 285 | 221 | 1.8 | 9.9 | 218 | 1.7
2023-12-19 09:30 | 2023-12-19 09:45 | 19.1 | 21.3 | 381 | 228 | 1.3 | 11.2 | 226 | 1.2
2023-12-19 09:45 | 2023-12-19 10:00 | 17.8 | 25.4 | 385 | 224 | 1.5 | 12.1 | 220 | 1.4
2023-12-19 10:00 | 2023-12-19 10:15 | 17.2 | 16.1 | 385 | 217 | 1.9 | 12.9 | 216 | 1.8
2023-12-19 10:15 | 2023-12-19 10:30 | 16.3 | 14.9 | 381 | 215 | 1.8 | 13.8 | 214 | 1.8
2023-12-19 10:30 | 2023-12-19 10:45 | 15.1 | 21 | 356 | 227 | 1.3 | 14.6 | 224 | 1.2
2023-12-19 10:45 | 2023-12-19 11:00 | 14.6 | 23.2 | 475 | 219 | 1.3 | 15.5 | 216 | 1.2
2023-12-19 11:00 | 2023-12-19 11:15 | 12 | 20.3 | 508 | 221 | 1 | 16.9 | 216 | 1
2023-12-19 11:15 | 2023-12-19 11:30 | 11.5 | 34.3 | 468 | 226 | 1 | 17.2 | 222 | 0.8
2023-12-19 11:30 | 2023-12-19 11:45 | 10.8 | 27 | 467 | 271 | 1.2 | 17.4 | 275 | 1
2023-12-19 11:45 | 2023-12-19 12:00 | 10.4 | 14.9 | 407 | 290 | 1.2 | 17.3 | 292 | 1.2
2023-12-19 12:00 | 2023-12-19 12:15 | 10.3 | 29.4 | 490 | 351 | 0.6 | 18.2 | 341 | 0.5
2023-12-19 12:15 | 2023-12-19 12:30 | 11.9 | 36.7 | 402 | 335 | 1.8 | 18.1 | 331 | 1.4
2023-12-19 12:30 | 2023-12-19 12:45 | 16.9 | 16.3 | 377 | 289 | 4.8 | 17.9 | 290 | 4.6
2023-12-19 12:45 | 2023-12-19 13:00 | 16.5 | 21.5 | 347 | 313 | 4.9 | 17.8 | 310 | 4.5
2023-12-19 13:00 | 2023-12-19 13:15 | 15.2 | 20.2 | 359 | 313 | 3.2 | 18 | 315 | 3
2023-12-19 13:15 | 2023-12-19 13:30 | 16.5 | 17.1 | 387 | 313 | 3.8 | 18 | 314 | 3.6
2023-12-19 13:30 | 2023-12-19 13:45 | 16.6 | 20.9 | 388 | 333 | 2.8 | 18.4 | 333 | 2.6
2023-12-19 13:45 | 2023-12-19 14:00 | 17.6 | 27.6 | 360 | 334 | 2.7 | 18.6 | 332 | 2.4
2023-12-19 14:00 | 2023-12-19 14:15 | 17.1 | 24.9 | 315 | 306 | 2.4 | 18.6 | 307 | 2.2
2023-12-19 14:15 | 2023-12-19 14:30 | 17.2 | 36.4 | 299 | 313 | 2.1 | 18.8 | 312 | 1.7
2023-12-19 14:30 | 2023-12-19 14:45 | 18.2 | 17.3 | 306 | 312 | 3.5 | 18.5 | 311 | 3.3
2023-12-19 14:45 | 2023-12-19 15:00 | 18.9 | 18 | 257 | 329 | 3 | 18.4 | 328 | 2.8
2023-12-19 15:00 | 2023-12-19 15:15 | 19.3 | 18.2 | 206 | 330 | 3 | 18.2 | 329 | 2.8
2023-12-19 15:15 | 2023-12-19 15:30 | 17.7 | 23.5 | 179 | 2 | 2.7 | 17.7 | 0 | 2.5
2023-12-19 15:30 | 2023-12-19 15:45 | 17.2 | 14.5 | 94 | 29 | 2.5 | 17.1 | 30 | 2.4
2023-12-19 15:45 | 2023-12-19 16:00 | 17.7 | 9.8 | 39 | 33 | 2.6 | 16.2 | 33 | 2.5
2023-12-19 16:00 | 2023-12-19 16:15 | 18.1 | 12.7 | 28 | 8 | 2.1 | 15.7 | 7 | 2.1
2023-12-19 16:15 | 2023-12-19 16:30 | 20 | 24.4 | 14 | 16 | 1.3 | 15 | 18 | 1.2
2023-12-19 16:30 | 2023-12-19 16:45 | 21.9 | 27.3 | 3 | 354 | 1.3 | 14.4 | 358 | 1.2
2023-12-19 16:45 | 2023-12-19 17:00 | 22.2 | 21.9 | 0 | 45 | 1.1 | 14.2 | 40 | 1.1
2023-12-19 17:00 | 2023-12-19 17:15 | 23.2 | 13.1 | 0 | 60 | 1.1 | 13.4 | 59 | 1.1
2023-12-19 17:15 | 2023-12-19 17:30 | 24.8 | 17.1 | 0 | 117 | 1.6 | 12 | 116 | 1.5
2023-12-19 17:30 | 2023-12-19 17:45 | 26.1 | 22.3 | 0 | 120 | 1 | 10.7 | 116 | 0.9
2023-12-19 17:45 | 2023-12-19 18:00 | 26.6 | 41.2 | 0 | 79 | 0.9 | 10.8 | 97 | 0.7
2023-12-19 18:00 | 2023-12-19 18:15 | 26 | 26.1 | 0 | 123 | 1 | 10.5 | 121 | 0.9
2023-12-19 18:15 | 2023-12-19 18:30 | 23.3 | 17.2 | 0 | 136 | 1.1 | 10.8 | 138 | 1.1
2023-12-19 18:30 | 2023-12-19 18:45 | 20.8 | 15.8 | 0 | 153 | 1.3 | 11.5 | 152 | 1.3
2023-12-19 18:45 | 2023-12-19 19:00 | 20 | 15.7 | 0 | 158 | 1.6 | 11.9 | 158 | 1.5
2023-12-19 19:00 | 2023-12-19 19:15 | 20.1 | 28.8 | 0 | 211 | 0.6 | 11.7 | 200 | 0.5
2023-12-19 19:15 | 2023-12-19 19:30 | 24.4 | 17.2 | 0 | 266 | 0.4 | 11.1 | 270 | 0.3
2023-12-19 19:30 | 2023-12-19 19:45 | 27.7 | 23.1 | 0 | 309 | 0.1 | 10.3 | 309 | 0.1
2023-12-19 19:45 | 2023-12-19 20:00 | 26.6 | 47.2 | 0 | 132 | 0.4 | 10 | 131 | 0.2
2023-12-19 20:00 | 2023-12-19 20:15 | 23.4 | 43.2 | 0 | 197 | 0.6 | 10.3 | 193 | 0.4
2023-12-19 20:15 | 2023-12-19 20:30 | 25.5 | 48.8 | 0 | 180 | 1.3 | 9.7 | 162 | 0.8
2023-12-19 20:30 | 2023-12-19 20:45 | 24.8 | 21.7 | 0 | 154 | 1.3 | 9.9 | 153 | 1.2
2023-12-19 20:45 | 2023-12-19 21:00 | 29.3 | 28.5 | 0 | 268 | 1.2 | 8.8 | 270 | 1
2023-12-19 21:00 | 2023-12-19 21:15 | 31.2 | 42.8 | 0 | 199 | 0.8 | 8.6 | 194 | 0.6
2023-12-19 21:15 | 2023-12-19 21:30 | 31.5 | 26.8 | 0 | 177 | 0.8 | 7.9 | 172 | 0.7
2023-12-19 21:30 | 2023-12-19 21:45 | 33.7 | 17.4 | 0 | 174 | 1 | 7.2 | 172 | 1
2023-12-19 21:45 | 2023-12-19 22:00 | 34.7 | 17 | 0 | 178 | 1.1 | 7.6 | 178 | 1.1
2023-12-19 22:00 | 2023-12-19 22:15 | 37.5 | 13.6 | 0 | 187 | 1.1 | 7.5 | 188 | 1.1
2023-12-19 22:15 | 2023-12-19 22:30 | 39.1 | 15.6 | 0 | 181 | 1.1 | 7.4 | 181 | 1.1
2023-12-19 22:30 | 2023-12-19 22:45 | 39.2 | 17.1 | 0 | 170 | 1.4 | 7.3 | 170 | 1.4
2023-12-19 22:45 | 2023-12-19 23:00 | 38.1 | 19.4 | 0 | 183 | 1.3 | 7.2 | 183 | 1.2
2023-12-19 23:00 | 2023-12-19 23:15 | 37.8 | 13 | 0 | 191 | 1.5 | 7.1 | 192 | 1.4
2023-12-19 23:15 | 2023-12-19 23:30 | 37.7 | 12.6 | 0 | 194 | 1.1 | 7 | 195 | 1
2023-12-19 23:30 | 2023-12-19 23:45 | 38.9 | 37.8 | 0 | 302 | 0.5 | 6.6 | 303 | 0.4
2023-12-19 23:45 | 2023-12-20 | 40.3 | 34.1 | 0 | 10 | 0.2 | 6.3 | 16 | 0.2
2023-12-20 | 2023-12-20 00:15 | 41.8 | 19.2 | 0 | 73 | 0.3 | 5.9 | 71 | 0.2
2023-12-20 00:15 | 2023-12-20 00:30 | 44.6 | 8.1 | 0 | 127 | 0.2 | 5.9 | 126 | 0.2
2023-12-20 00:30 | 2023-12-20 00:45 | 45.8 | 3.4 | 0 | 160 | 0.2 | 5.7 | 157 | 0.2
2023-12-20 00:45 | 2023-12-20 01:00 | 45.6 | 10.5 | 0 | 162 | 0.7 | 5.2 | 159 | 0.7
2023-12-20 01:00 | 2023-12-20 01:15 | 47.3 | 7.9 | 0 | 334 | 0.2 | 4.7 | 334 | 0.2
2023-12-20 01:15 | 2023-12-20 01:30 | 48.1 | 18.1 | 0 | 341 | 0.5 | 4.7 | 339 | 0.4
2023-12-20 01:30 | 2023-12-20 01:45 | 48.8 | 33.5 | 0 | 134 | 0.7 | 4.5 | 132 | 0.5
2023-12-20 01:45 | 2023-12-20 02:00 | 48.8 | 12.6 | 0 | 204 | 0.7 | 4.5 | 204 | 0.7
2023-12-20 02:00 | 2023-12-20 02:15 | 49.2 | 19 | 0 | 216 | 0.6 | 4.4 | 213 | 0.6
2023-12-20 02:15 | 2023-12-20 02:30 | 50.9 | 20.3 | 0 | 287 | 1 | 4.4 | 294 | 0.9
2023-12-20 02:30 | 2023-12-20 02:45 | 56.9 | 31.4 | 0 | 350 | 0.7 | 4.2 | 350 | 0.6
2023-12-20 02:45 | 2023-12-20 03:00 | 65.6 | 22.8 | 0 | 38 | 0.7 | 3.7 | 36 | 0.7
2023-12-20 03:00 | 2023-12-20 03:15 | 63.6 | 11 | 0 | 158 | 0.8 | 3.3 | 159 | 0.8
2023-12-20 03:15 | 2023-12-20 03:30 | 60.1 | 11.4 | 0 | 165 | 0.5 | 3.1 | 162 | 0.5
2023-12-20 03:30 | 2023-12-20 03:45 | 56.1 | 25.1 | 0 | 98 | 0.6 | 3.1 | 96 | 0.5
2023-12-20 03:45 | 2023-12-20 04:00 | 53.7 | 19.7 | 0 | 106 | 0.7 | 3.5 | 105 | 0.6
2023-12-20 04:00 | 2023-12-20 04:15 | 53.4 | 11 | 0 | 153 | 1.1 | 3.4 | 154 | 1.1
2023-12-20 04:15 | 2023-12-20 04:30 | 53.1 | 19.2 | 0 | 170 | 1 | 3.5 | 166 | 1
2023-12-20 04:30 | 2023-12-20 04:45 | 52 | 8.5 | 0 | 202 | 0.9 | 3.8 | 203 | 0.9
2023-12-20 04:45 | 2023-12-20 05:00 | 51.2 | 15.5 | 0 | 185 | 0.5 | 4.1 | 185 | 0.5
2023-12-20 05:00 | 2023-12-20 05:15 | 51.8 | 16.8 | 0 | 174 | 0.2 | 3.9 | 170 | 0.2
2023-12-20 05:15 | 2023-12-20 05:30 | 49.1 | 23.2 | 0 | 197 | 0.8 | 4.8 | 198 | 0.7
2023-12-20 05:30 | 2023-12-20 05:45 | 48.5 | 11.3 | 0 | 211 | 0.9 | 5 | 212 | 0.9
2023-12-20 05:45 | 2023-12-20 06:00 | 48.5 | 33.3 | 0 | 224 | 1.1 | 5.2 | 225 | 0.9
2023-12-20 06:00 | 2023-12-20 06:15 | 48.3 | 40.8 | 0 | 260 | 0.7 | 5.5 | 257 | 0.5
2023-12-20 06:15 | 2023-12-20 06:30 | 49.8 | 28.6 | 0 | 244 | 0.4 | 5.3 | 242 | 0.4
2023-12-20 06:30 | 2023-12-20 06:45 | 48.9 | 38.6 | 0 | 130 | 0.3 | 5.5 | 118 | 0.2
2023-12-20 06:45 | 2023-12-20 07:00 | 51.6 | 36.3 | 0 | 266 | 0.3 | 4.8 | 278 | 0.2
2023-12-20 07:00 | 2023-12-20 07:15 | 51.4 | 7.2 | 1 | 180 | 0.3 | 4.9 | 180 | 0.3
2023-12-20 07:15 | 2023-12-20 07:30 | 51.6 | 32 | 3 | 286 | 0.5 | 4.9 | 277 | 0.4
2023-12-20 07:30 | 2023-12-20 07:45 | 50.4 | 14.9 | 15 | 223 | 0.7 | 5.2 | 222 | 0.7
2023-12-20 07:45 | 2023-12-20 08:00 | 48.9 | 10.1 | 28 | 222 | 0.8 | 5.5 | 222 | 0.8
2023-12-20 08:00 | 2023-12-20 08:15 | 48.1 | 18.4 | 35 | 210 | 0.7 | 5.6 | 212 | 0.7
2023-12-20 08:15 | 2023-12-20 08:30 | 49 | 13.2 | 51 | 199 | 0.9 | 5.6 | 201 | 0.9
2023-12-20 08:30 | 2023-12-20 08:45 | 48.4 | 14 | 83 | 209 | 1.3 | 6 | 209 | 1.3
2023-12-20 08:45 | 2023-12-20 09:00 | 46.3 | 24.8 | 98 | 183 | 0.9 | 6.8 | 193 | 0.8
2023-12-20 09:00 | 2023-12-20 09:15 | 45.2 | 21.4 | 140 | 192 | 0.9 | 7.3 | 194 | 0.8
2023-12-20 09:15 | 2023-12-20 09:30 | 44 | 14.1 | 151 | 201 | 1.3 | 7.6 | 201 | 1.3
2023-12-20 09:30 | 2023-12-20 09:45 | 43.1 | 20.9 | 170 | 212 | 1 | 8.2 | 208 | 0.9
2023-12-20 09:45 | 2023-12-20 10:00 | 42 | 18.5 | 213 | 218 | 1.3 | 8.7 | 215 | 1.2
2023-12-20 10:00 | 2023-12-20 10:15 | 41 | 18.5 | 184 | 221 | 1 | 9.2 | 217 | 1
2023-12-20 10:15 | 2023-12-20 10:30 | 40.6 | 19.3 | 192 | 212 | 0.8 | 9.7 | 213 | 0.8
2023-12-20 10:30 | 2023-12-20 10:45 | 38.3 | 26 | 235 | 230 | 0.7 | 10.2 | 230 | 0.6
2023-12-20 10:45 | 2023-12-20 11:00 | 35.4 | 22.5 | 337 | 199 | 0.8 | 11.3 | 199 | 0.7

## B1_BENZENE
StartTime_[MST] | EndTime_[MST] | Benzene_[ppbV] | Benzene_MDL_[ppbV] | Benzene_Flag
2023-11-22 | 2023-12-06 | 0.452 | 0.0606
2023-12-06 | 2023-12-20 | 0.434 | 0.0591

## B1_H2S
StartTime_[MST] | EndTime_[MST] | H2S_[ppbV] | H2S_LOD_[ppbV] | H2S_Flag
2023-11-22 | 2023-12-06 | 0.575 | 0.04
2023-12-06 | 2023-12-20 | 0.931 | 0.04

## B1_HCN
StartTime_[MST] | EndTime_[MST] | DURATION | HCN_[ppbV] | HCN_MDL_[ppbV] | HCN_Flag
2023-12-04 03:30 | 2023-12-04 11:44 | 494 |  | 0.78783 | AA
2023-12-06 06:48 | 2023-12-06 15:03 | 495 |  | 0.79785 | AA
2023-12-07 07:21 | 2023-12-07 16:06 | 525 |  | 0.71323 | AA
2023-12-12 03:55 | 2023-12-12 11:19 | 444 |  | 0.81866 | AA
2023-12-18 08:15 | 2023-12-18 15:45 | 450 |  | 0.82584 | AA
Formulas:
EndTime_[MST] = [StartTime_[MST]]+[DURATION]/1440

## C1_MET_HOURLY
StartTime_[MST] | EndTime_[MST] | RH_[percent] | Stdev_WindDirection_[deg] | SolarRadiation_[W/m2] | Scalar_WindDirection_[deg] | Scalar_WindSpeed_[m/s] | T(ambient)_[C] | Vector_WindDirection_[deg] | Vector_WindSpeed_[m/s] | RH_Flag | Stdev_WindDirection_Flag | SolarRadiation_Flag | Scalar_WindDirection_Flag | Scalar_WindSpeed_Flag | T(ambient)_Flag | Vector_WindDirection_Flag | Vector_WindSpeed_Flag
2023-12-01 | 2023-12-01 01:00 | 58.5 | 18.5 | 0 | 12 | 1 | -4.3 | 5 | 1
2023-12-01 01:00 | 2023-12-01 02:00 | 61.6 | 19.8 | 0 | 54 | 0.2 | -4.4 | 52 | 0.1
2023-12-01 02:00 | 2023-12-01 03:00 | 63.8 | 19.2 | 0 | 23 | 0.6 | -4.7 | 10 | 0.4
2023-12-01 03:00 | 2023-12-01 04:00 | 61.9 | 10.8 | 0 | 80 | 0.3 | -4.9 | 83 | 0.3
2023-12-01 04:00 | 2023-12-01 05:00 | 56.3 | 11.5 | 0 | 83 | 1.2 | -6.1 | 84 | 1.1
2023-12-01 05:00 | 2023-12-01 06:00 | 57.4 | 13.8 | 0 | 93 | 1.1 | -6.7 | 96 | 1.1
2023-12-01 06:00 | 2023-12-01 07:00 | 61.5 | 14.1 | 1 | 78 | 1 | -6.4 | 82 | 0.9
2023-12-01 07:00 | 2023-12-01 08:00 | 68 | 15.1 | 31 | 58 | 0.9 | -5.9 | 56 | 0.9
2023-12-01 08:00 | 2023-12-01 09:00 | 70.5 | 31 | 103 | 79 | 0.9 | -5.1 | 82 | 0.8
2023-12-01 09:00 | 2023-12-01 10:00 | 65.4 | 47.5 | 188 | 156 | 0.5 | -3.9 | 153 | 0.3
2023-12-01 10:00 | 2023-12-01 11:00 | 61.3 | 42.1 | 237 | 287 | 0.4 | -2.7 | 290 | 0.2
2023-12-01 11:00 | 2023-12-01 12:00 | 56.2 | 41.2 | 395 | 104 | 1.1 | -1.1 | 106 | 0.8
2023-12-01 12:00 | 2023-12-01 13:00 | 50.2 | 45.4 | 471 | 105 | 1.2 | 0.4 | 100 | 0.8
2023-12-01 13:00 | 2023-12-01 14:00 | 46.5 | 32.2 | 426 | 134 | 1.5 | 1.1 | 130 | 1.3
2023-12-01 14:00 | 2023-12-01 15:00 | 44.7 | 25 | 301 | 135 | 2 | 1.5 | 134 | 1.7
2023-12-01 15:00 | 2023-12-01 16:00 | 45.2 | 18.7 | 105 | 99 | 1.8 | 1.2 | 100 | 1.7
2023-12-01 16:00 | 2023-12-01 17:00 | 46.2 | 21 | 12 | 69 | 1.4 | 0.2 | 72 | 1.2
2023-12-01 17:00 | 2023-12-01 18:00 | 47.6 | 28.2 | 0 | 61 | 0.9 | -0.9 | 60 | 0.7
2023-12-01 18:00 | 2023-12-01 19:00 | 49.2 | 34.3 | 0 | 265 | 1 | -0.6 | 252 | 0
2023-12-01 19:00 | 2023-12-01 20:00 | 51.9 | 29.3 | 0 | 77 | 2.1 | -1.1 | 92 | 1.9
2023-12-01 20:00 | 2023-12-01 21:00 | 58.8 | 29.8 | 0 | 321 | 1 | -2.3 | 331 | 0.9
2023-12-01 21:00 | 2023-12-01 22:00 | 62.1 | 17 | 0 | 264 | 0.5 | -2.9 | 300 | 0.1
2023-12-01 22:00 | 2023-12-01 23:00 | 65 | 21.9 | 0 | 226 | 0.5 | -3.3 | 221 | 0.5
2023-12-01 23:00 | 2023-12-02 | 72.1 | 15.2 | 0 | 304 | 1 | -4.6 | 305 | 0.9
2023-12-02 | 2023-12-02 01:00 | 80.5 | 27.2 | 0 | 69 | 1 | -5.8 | 73 | 0.4
2023-12-02 01:00 | 2023-12-02 02:00 | 81.2 | 28 | 0 | 273 | 0.9 | -6.5 | 270 | 0.7
2023-12-02 02:00 | 2023-12-02 03:00 | 78.9 | 23.7 | 0 | 338 | 1.7 | -8.3 | 334 | 1.6
2023-12-02 03:00 | 2023-12-02 04:00 | 78 | 16.6 | 0 | 283 | 1.4 | -8.5 | 288 | 1.1
2023-12-02 04:00 | 2023-12-02 05:00 | 81 | 17 | 0 | 300 | 1.2 | -9 | 300 | 1.1
2023-12-02 05:00 | 2023-12-02 06:00 | 81.3 | 17.6 | 0 | 295 | 1.3 | -8.7 | 293 | 1.1
2023-12-02 06:00 | 2023-12-02 07:00 | 81.2 | 29.5 | 1 | 247 | 0.8 | -8.3 | 251 | 0.7
2023-12-02 07:00 | 2023-12-02 08:00 | 72.5 | 15.5 | 79 | 250 | 2.3 | -5 | 250 | 2.2
2023-12-02 08:00 | 2023-12-02 09:00 | 43.5 | 34.9 | 236 | 290 | 3.1 | 1.3 | 293 | 2.5
2023-12-02 09:00 | 2023-12-02 10:00 | 30 | 23.2 | 373 | 293 | 3.6 | 4.9 | 291 | 3.3
2023-12-02 10:00 | 2023-12-02 11:00 | 27.4 | 20.3 | 473 | 274 | 5.1 | 6.1 | 274 | 4.8
2023-12-02 11:00 | 2023-12-02 12:00 | 21.8 | 24.1 | 519 | 278 | 4.4 | 7.3 | 277 | 4
2023-12-02 12:00 | 2023-12-02 13:00 | 15.3 | 23.6 | 512 | 290 | 5.2 | 8 | 289 | 4.7
2023-12-02 13:00 | 2023-12-02 14:00 | 13.9 | 24.9 | 448 | 289 | 4.6 | 8 | 290 | 4.2
2023-12-02 14:00 | 2023-12-02 15:00 | 13.1 | 22.9 | 328 | 279 | 4.6 | 8 | 278 | 4.2
2023-12-02 15:00 | 2023-12-02 16:00 | 11.9 | 25.2 | 178 | 294 | 5.1 | 7.9 | 296 | 4.6
2023-12-02 16:00 | 2023-12-02 17:00 | 14.2 | 24.7 | 18 | 296 | 3.6 | 6.7 | 298 | 3.3
2023-12-02 17:00 | 2023-12-02 18:00 | 18.7 | 21.3 | 0 | 284 | 1.8 | 4.8 | 283 | 1.7
2023-12-02 18:00 | 2023-12-02 19:00 | 20.5 | 29.3 | 0 | 284 | 1.3 | 3.8 | 285 | 0.9
2023-12-02 19:00 | 2023-12-02 20:00 | 20.7 | 47.8 | 0 | 265 | 1.1 | 3.8 | 255 | 0.7
2023-12-02 20:00 | 2023-12-02 21:00 | 25.8 | 43.8 | 0 | 147 | 0.9 | 1.7 | 150 | 0.6
2023-12-02 21:00 | 2023-12-02 22:00 | 28.9 | 32.6 | 0 | 239 | 1.2 | -0.2 | 237 | 1
2023-12-02 22:00 | 2023-12-02 23:00 | 27.9 | 44.9 | 0 | 280 | 1.3 | -0.4 | 282 | 0.9
2023-12-02 23:00 | 2023-12-03 | 31.8 | 40.8 | 0 | 304 | 1.3 | -2.2 | 101 | 0.1
2023-12-03 | 2023-12-03 01:00 | 35.6 | 37.4 | 0 | 298 | 1.6 | -2.9 | 55 | 0.3
2023-12-03 01:00 | 2023-12-03 02:00 | 34.3 | 36.1 | 0 | 282 | 1.3 | -1.2 | 283 | 0.8
2023-12-03 02:00 | 2023-12-03 03:00 | 38.9 | 30.2 | 0 | 177 | 1.2 | -3.7 | 172 | 0.7
2023-12-03 03:00 | 2023-12-03 04:00 | 42.4 | 40.4 | 0 | 281 | 1.1 | -3.5 | 288 | 0.6
2023-12-03 04:00 | 2023-12-03 05:00 | 35.1 | 56.7 | 0 | 272 | 1 | -0.8 | 291 | 0.5
2023-12-03 05:00 | 2023-12-03 06:00 | 33.8 | 31.6 | 0 | 332 | 1.4 | 0.7 | 336 | 1.1
2023-12-03 06:00 | 2023-12-03 07:00 | 38.9 | 38.3 | 1 | 268 | 1.3 | -0.1 | 264 | 0.9
2023-12-03 07:00 | 2023-12-03 08:00 | 35 | 21.5 | 75 | 296 | 1.7 | 3.3 | 300 | 1.4
2023-12-03 08:00 | 2023-12-03 09:00 | 26.7 | 20.3 | 226 | 279 | 2.7 | 7.7 | 280 | 2.4
2023-12-03 09:00 | 2023-12-03 10:00 | 31.1 | 24.7 | 380 | 327 | 5.9 | 9 | 347 | 4.6
2023-12-03 10:00 | 2023-12-03 11:00 | 54.5 | 12.5 | 553 | 17 | 10.4 | 5.5 | 17 | 10.1
2023-12-03 11:00 | 2023-12-03 12:00 | 51.5 | 11.9 | 367 | 18 | 10.6 | 3.7 | 18 | 10.4
2023-12-03 12:00 | 2023-12-03 13:00 | 47.9 | 19.4 | 292 | 32 | 5.6 | 3.7 | 29 | 5.3
2023-12-03 13:00 | 2023-12-03 14:00 | 44.6 | 30.7 | 387 | 49 | 2.9 | 4.7 | 46 | 2.4
2023-12-03 14:00 | 2023-12-03 15:00 | 43.2 | 38.9 | 275 | 82 | 1.6 | 5.7 | 79 | 1.2
2023-12-03 15:00 | 2023-12-03 16:00 | 41.1 | 27 | 155 | 169 | 1.7 | 5.9 | 167 | 1.5
2023-12-03 16:00 | 2023-12-03 17:00 | 43.2 | 20.1 | 15 | 194 | 1.3 | 4.6 | 191 | 1.2
2023-12-03 17:00 | 2023-12-03 18:00 | 46.8 | 17.1 | 0 | 226 | 0.8 | 3 | 224 | 0.8
2023-12-03 18:00 | 2023-12-03 19:00 | 50.3 | 18.2 | 0 | 237 | 0.8 | 1.4 | 237 | 0.7
2023-12-03 19:00 | 2023-12-03 20:00 | 53.6 | 24.9 | 0 | 257 | 0.9 | 0 | 250 | 0.8
2023-12-03 20:00 | 2023-12-03 21:00 | 55.9 | 37.1 | 0 | 270 | 0.6 | -0.8 | 255 | 0.3
2023-12-03 21:00 | 2023-12-03 22:00 | 57.9 | 17.9 | 0 | 5 | 0.9 | -1.5 | 24 | 0.6
2023-12-03 22:00 | 2023-12-03 23:00 | 60.1 | 27.2 | 0 | 0 | 0.6 | -2.7 | 357 | 0.3
2023-12-03 23:00 | 2023-12-04 | 64.5 | 20.6 | 0 | 306 | 1.1 | -4.4 | 315 | 0.9
2023-12-04 | 2023-12-04 01:00 | 66.5 | 23 | 0 | 266 | 1.1 | -5.2 | 291 | 0.7
2023-12-04 01:00 | 2023-12-04 02:00 | 70.7 | 27.9 | 0 | 268 | 1 | -5.3 | 266 | 0.8
2023-12-04 02:00 | 2023-12-04 03:00 | 72.7 | 20.4 | 0 | 304 | 1.7 | -5.1 | 313 | 1.5
2023-12-04 03:00 | 2023-12-04 04:00 | 71.8 | 28.1 | 0 | 316 | 1.8 | -4.8 | 325 | 1.6
2023-12-04 04:00 | 2023-12-04 05:00 | 70.3 | 14.7 | 0 | 313 | 2.2 | -4.4 | 315 | 2.1
2023-12-04 05:00 | 2023-12-04 06:00 | 68.8 | 11 | 0 | 324 | 3.4 | -4.2 | 324 | 3.3
2023-12-04 06:00 | 2023-12-04 07:00 | 69.4 | 20.2 | 1 | 271 | 1.9 | -4.3 | 288 | 1.5
2023-12-04 07:00 | 2023-12-04 08:00 | 70.2 | 30.2 | 74 | 246 | 0.7 | -4.2 | 243 | 0.6
2023-12-04 08:00 | 2023-12-04 09:00 | 55.4 | 48.2 | 227 | 176 | 0.7 | -0.4 | 173 | 0.3
2023-12-04 09:00 | 2023-12-04 10:00 | 46 | 39.8 | 377 | 176 | 0.7 | 4.4 | 140 | 0.2
2023-12-04 10:00 | 2023-12-04 11:00 | 27.5 | 28.2 | 361 | 203 | 2.2 | 12.1 | 207 | 1.2
2023-12-04 11:00 | 2023-12-04 12:00 | 16.4 | 24 | 484 | 257 | 2.9 | 16.4 | 262 | 2.5
2023-12-04 12:00 | 2023-12-04 13:00 | 12.2 | 21.4 | 500 | 275 | 4.6 | 17.8 | 273 | 4.2
2023-12-04 13:00 | 2023-12-04 14:00 | 12.1 | 17.5 | 437 | 261 | 4.6 | 18.4 | 260 | 4.4
2023-12-04 14:00 | 2023-12-04 15:00 | 12.4 | 22 | 321 | 270 | 4.3 | 18.8 | 270 | 3.9
2023-12-04 15:00 | 2023-12-04 16:00 | 14.6 | 24.1 | 164 | 297 | 3.9 | 18.1 | 296 | 3.5
2023-12-04 16:00 | 2023-12-04 17:00 | 17.2 | 14.7 | 19 | 326 | 3.8 | 15.5 | 325 | 3.6
2023-12-04 17:00 | 2023-12-04 18:00 | 21.3 | 11.3 | 0 | 350 | 3 | 12.5 | 350 | 3
2023-12-04 18:00 | 2023-12-04 19:00 | 24.4 | 13.6 | 0 | 1 | 3.4 | 10.5 | 4 | 3.3
2023-12-04 19:00 | 2023-12-04 20:00 | 29.5 | 30.7 | 0 | 340 | 2.1 | 9.2 | 352 | 1.7
2023-12-04 20:00 | 2023-12-04 21:00 | 43 | 19 | 0 | 87 | 3 | 5.7 | 87 | 2.8
2023-12-04 21:00 | 2023-12-04 22:00 | 55.8 | 10.1 | 0 | 118 | 2.1 | 3.5 | 119 | 2
2023-12-04 22:00 | 2023-12-04 23:00 | 61.5 | 18.4 | 0 | 196 | 0.7 | 2.2 | 194 | 0.4
2023-12-04 23:00 | 2023-12-05 | 64.9 | 21 | 0 | 184 | 0.6 | 1.5 | 180 | 0.5
2023-12-05 | 2023-12-05 01:00 | 67.1 | 29 | 0 | 211 | 0.6 | 1 | 206 | 0.4
2023-12-05 01:00 | 2023-12-05 02:00 | 71.6 | 36.9 | 0 | 156 | 0.4 | -0.2 | 168 | 0.2
2023-12-05 02:00 | 2023-12-05 03:00 | 74 | 22.7 | 0 | 123 | 0.5 | -1.8 | 120 | 0.3
2023-12-05 03:00 | 2023-12-05 04:00 | 78.9 | 26.1 | 0 | 307 | 0.4 | -3.1 | 311 | 0.3
2023-12-05 04:00 | 2023-12-05 05:00 | 81.7 | 8.7 | 0 | 332 | 1.6 | -4.5 | 334 | 1.6
2023-12-05 05:00 | 2023-12-05 06:00 | 81.9 | 16.7 | 0 | 300 | 1.4 | -3.9 | 309 | 1.3
2023-12-05 06:00 | 2023-12-05 07:00 | 81.3 | 17.6 | 1 | 300 | 1.5 | -3.7 | 303 | 1.4
2023-12-05 07:00 | 2023-12-05 08:00 | 80.4 | 14.8 | 69 | 330 | 2.1 | -3.7 | 334 | 2.1
2023-12-05 08:00 | 2023-12-05 09:00 | 68 | 23.3 | 213 | 296 | 1.2 | 0.2 | 304 | 1
2023-12-05 09:00 | 2023-12-05 10:00 | 56.5 | 23.9 | 351 | 270 | 1.2 | 3.7 | 269 | 1
2023-12-05 10:00 | 2023-12-05 11:00 | 43.4 | 39.3 | 451 | 210 | 0.8 | 7.5 | 204 | 0.6
2023-12-05 11:00 | 2023-12-05 12:00 | 31.3 | 30.5 | 501 | 196 | 0.8 | 12 | 196 | 0.7
2023-12-05 12:00 | 2023-12-05 13:00 | 20.5 | 51.4 | 492 | 127 | 0.6 | 17.4 | 133 | 0.2
2023-12-05 13:00 | 2023-12-05 14:00 | 15.6 | 51.4 | 432 | 282 | 1 | 19.8 | 294 | 0.4
2023-12-05 14:00 | 2023-12-05 15:00 | 15.5 | 47.8 | 316 | 104 | 1.5 | 20.2 | 103 | 1.2
2023-12-05 15:00 | 2023-12-05 16:00 | 17.7 | 11.8 | 168 | 110 | 3.1 | 18.7 | 109 | 3
2023-12-05 16:00 | 2023-12-05 17:00 | 20.9 | 9.4 | 19 | 101 | 2.6 | 15.7 | 102 | 2.5
2023-12-05 17:00 | 2023-12-05 18:00 | 26.4 | 13.6 | 0 | 64 | 1.8 | 11.4 | 66 | 1.7
2023-12-05 18:00 | 2023-12-05 19:00 | 30.7 | 14.4 | 0 | 52 | 1.5 | 9.7 | 52 | 1.5
2023-12-05 19:00 | 2023-12-05 20:00 | 33.4 | 7.6 | 0 | 25 | 2.6 | 8.6 | 23 | 2.6
2023-12-05 20:00 | 2023-12-05 21:00 | 34.9 | 9.3 | 0 | 12 | 2.4 | 8 | 11 | 2.3
2023-12-05 21:00 | 2023-12-05 22:00 | 43.1 | 13.7 | 0 | 291 | 1.5 | 4.5 | 304 | 1.3
2023-12-05 22:00 | 2023-12-05 23:00 | 46.4 | 11.3 | 0 | 316 | 2.2 | 3.5 | 319 | 2.1
2023-12-05 23:00 | 2023-12-06 | 46.8 | 12.4 | 0 | 317 | 2.5 | 3.6 | 319 | 2.4
2023-12-06 | 2023-12-06 01:00 | 51.5 | 17.7 | 0 | 280 | 1 | 2 | 282 | 0.9
2023-12-06 01:00 | 2023-12-06 02:00 | 56 | 16.2 | 0 | 259 | 0.8 | 0.6 | 253 | 0.7
2023-12-06 02:00 | 2023-12-06 03:00 | 60.8 | 16.9 | 0 | 294 | 1.6 | -0.5 | 300 | 1.3
2023-12-06 03:00 | 2023-12-06 04:00 | 63 | 16.9 | 0 | 280 | 1.6 | -1.1 | 306 | 1.1
2023-12-06 04:00 | 2023-12-06 05:00 | 62.7 | 18.2 | 0 | 289 | 1.3 | -1.3 | 289 | 1.2
2023-12-06 05:00 | 2023-12-06 06:00 | 64.2 | 11.8 | 0 | 258 | 1.3 | -1.8 | 258 | 1.2
2023-12-06 06:00 | 2023-12-06 07:00 | 65.8 | 15.9 | 1 | 253 | 1 | -2.4 | 254 | 0.9
2023-12-06 07:00 | 2023-12-06 08:00 | 62.8 | 20.4 | 71 | 278 | 1.2 | -1.7 | 275 | 1.1
2023-12-06 08:00 | 2023-12-06 09:00 | 47.5 | 19.5 | 219 | 263 | 1 | 2.7 | 262 | 0.9
2023-12-06 09:00 | 2023-12-06 10:00 | 31.7 | 27.4 | 360 | 239 | 0.6 | 8.8 | 239 | 0.5
2023-12-06 10:00 | 2023-12-06 11:00 | 21.4 | 24.8 | 462 | 208 | 1 | 13.8 | 207 | 0.9
2023-12-06 11:00 | 2023-12-06 12:00 | 15.4 | 27.3 | 512 | 181 | 0.9 | 18.2 | 181 | 0.8
2023-12-06 12:00 | 2023-12-06 13:00 | 8.5 | 28.1 | 506 | 251 | 2.3 | 22.7 | 253 | 2
2023-12-06 13:00 | 2023-12-06 14:00 | 6.3 | 19.5 | 442 | 253 | 2.9 | 24.1 | 253 | 2.7
2023-12-06 14:00 | 2023-12-06 15:00 | 5.4 | 18.1 | 327 | 247 | 2.6 | 24.4 | 249 | 2.4
2023-12-06 15:00 | 2023-12-06 16:00 | 7.1 | 21.1 | 176 | 196 | 1.8 | 23.3 | 194 | 1.7
2023-12-06 16:00 | 2023-12-06 17:00 | 8.3 | 24.2 | 19 | 198 | 0.7 | 20.6 | 200 | 0.6
2023-12-06 17:00 | 2023-12-06 18:00 | 9.4 | 46.5 | 0 | 104 | 0.6 | 17.8 | 109 | 0.4
2023-12-06 18:00 | 2023-12-06 19:00 | 12.9 | 37.6 | 0 | 355 | 2.5 | 13.2 | 352 | 2.1
2023-12-06 19:00 | 2023-12-06 20:00 | 18 | 31.5 | 0 | 268 | 1 | 9.5 | 280 | 0.7
2023-12-06 20:00 | 2023-12-06 21:00 | 24.1 | 26 | 0 | 257 | 0.9 | 6.9 | 255 | 0.8
2023-12-06 21:00 | 2023-12-06 22:00 | 26.1 | 17 | 0 | 280 | 1.5 | 5.3 | 281 | 1.3
2023-12-06 22:00 | 2023-12-06 23:00 | 30.2 | 13.7 | 0 | 312 | 1.8 | 3.6 | 323 | 1.6
2023-12-06 23:00 | 2023-12-07 | 36 | 15.6 | 0 | 267 | 1.1 | 1.4 | 265 | 1.1
2023-12-07 | 2023-12-07 01:00 | 39 | 20.7 | 0 | 236 | 0.8 | 0.3 | 237 | 0.6
2023-12-07 01:00 | 2023-12-07 02:00 | 39 | 25.2 | 0 | 259 | 0.8 | 0.8 | 258 | 0.8
2023-12-07 02:00 | 2023-12-07 03:00 | 33.1 | 30.5 | 0 | 259 | 1.3 | 4.9 | 260 | 1.1
2023-12-07 03:00 | 2023-12-07 04:00 | 21 | 22.8 | 0 | 263 | 1.9 | 10.2 | 266 | 1.7
2023-12-07 04:00 | 2023-12-07 05:00 | 24.6 | 16.5 | 0 | 246 | 2.1 | 8.7 | 247 | 2
2023-12-07 05:00 | 2023-12-07 06:00 | 23.6 | 40 | 0 | 251 | 2.1 | 8.7 | 257 | 1.7
2023-12-07 06:00 | 2023-12-07 07:00 | 23.6 | 19.4 | 1 | 275 | 2.2 | 8.7 | 275 | 2
2023-12-07 07:00 | 2023-12-07 08:00 | 25.9 | 20.8 | 21 | 261 | 1.2 | 7.3 | 267 | 1.1
2023-12-07 08:00 | 2023-12-07 09:00 | 24.6 | 17.8 | 162 | 237 | 1.4 | 8.7 | 238 | 1.3
2023-12-07 09:00 | 2023-12-07 10:00 | 16.6 | 23.7 | 355 | 248 | 1.6 | 14.4 | 251 | 1.2
2023-12-07 10:00 | 2023-12-07 11:00 | 13.3 | 25.1 | 456 | 292 | 3.6 | 17.5 | 292 | 3.2
2023-12-07 11:00 | 2023-12-07 12:00 | 11.3 | 25.6 | 504 | 291 | 4.4 | 18.5 | 291 | 3.9
2023-12-07 12:00 | 2023-12-07 13:00 | 9.5 | 24.8 | 501 | 296 | 5.2 | 19 | 297 | 4.8
2023-12-07 13:00 | 2023-12-07 14:00 | 8.8 | 24 | 435 | 298 | 6.2 | 19.1 | 298 | 5.6
2023-12-07 14:00 | 2023-12-07 15:00 | 9.2 | 22.1 | 322 | 306 | 5.4 | 19.1 | 307 | 5
2023-12-07 15:00 | 2023-12-07 16:00 | 10.9 | 20.1 | 173 | 313 | 5.5 | 18.6 | 314 | 5.1
2023-12-07 16:00 | 2023-12-07 17:00 | 12.8 | 16.1 | 16 | 317 | 5.8 | 17 | 318 | 5.5
2023-12-07 17:00 | 2023-12-07 18:00 | 14.5 | 19.5 | 0 | 290 | 3.3 | 15.7 | 293 | 2.9
2023-12-07 18:00 | 2023-12-07 19:00 | 15.7 | 17 | 0 | 266 | 3 | 14.6 | 266 | 2.9
2023-12-07 19:00 | 2023-12-07 20:00 | 14.8 | 22.8 | 0 | 289 | 2.4 | 14.2 | 284 | 2.1
2023-12-07 20:00 | 2023-12-07 21:00 | 17.9 | 32 | 0 | 305 | 1.5 | 10.4 | 328 | 0.3
2023-12-07 21:00 | 2023-12-07 22:00 | 21.5 | 31.7 | 0 | 262 | 1.3 | 8.5 | 265 | 0.9
2023-12-07 22:00 | 2023-12-07 23:00 | 25.5 | 33.9 | 0 | 201 | 1 | 6.4 | 200 | 0.8
2023-12-07 23:00 | 2023-12-08 | 28.9 | 28.3 | 0 | 52 | 2.5 | 3.4 | 56 | 2.1
2023-12-08 | 2023-12-08 01:00 | 38.3 | 17.2 | 0 | 62 | 2.8 | 3.1 | 63 | 2.5
2023-12-08 01:00 | 2023-12-08 02:00 | 51.9 | 12.2 | 0 | 75 | 2.2 | 1.3 | 77 | 2.1
2023-12-08 02:00 | 2023-12-08 03:00 | 56.1 | 22.1 | 0 | 73 | 1.9 | 0.3 | 74 | 1.6
2023-12-08 03:00 | 2023-12-08 04:00 | 57.2 | 11.3 | 0 | 63 | 2.1 | -0.1 | 67 | 1.9
2023-12-08 04:00 | 2023-12-08 05:00 | 58 | 38.4 | 0 | 81 | 1 | -0.5 | 81 | 0.6
2023-12-08 05:00 | 2023-12-08 06:00 | 62.5 | 28.4 | 0 | 327 | 1.6 | -2 | 338 | 1.4
2023-12-08 06:00 | 2023-12-08 07:00 | 65.8 | 8.3 | 1 | 343 | 2.9 | -2.9 | 343 | 2.8
2023-12-08 07:00 | 2023-12-08 08:00 | 63.7 | 23.3 | 67 | 324 | 1.8 | -1.9 | 332 | 1.5
2023-12-08 08:00 | 2023-12-08 09:00 | 55.8 | 40.5 | 122 | 126 | 0.8 | -0.1 | 109 | 0.5
2023-12-08 09:00 | 2023-12-08 10:00 | 52.1 | 31.5 | 171 | 137 | 0.9 | 1.5 | 129 | 0.7
2023-12-08 10:00 | 2023-12-08 11:00 | 47.4 | 28.4 | 147 | 270 | 1.1 | 2.9 | 287 | 0.5
2023-12-08 11:00 | 2023-12-08 12:00 | 39.6 | 36 | 81 | 255 | 1.3 | 4.2 | 252 | 0.9
2023-12-08 12:00 | 2023-12-08 13:00 | 42 | 29 | 249 | 148 | 2.4 | 4.1 | 147 | 2.1
2023-12-08 13:00 | 2023-12-08 14:00 | 41.1 | 27.8 | 388 | 172 | 1.8 | 4.6 | 171 | 1.5
2023-12-08 14:00 | 2023-12-08 15:00 | 35.5 | 23.9 | 232 | 162 | 2.5 | 4.9 | 159 | 2.2
2023-12-08 15:00 | 2023-12-08 16:00 | 43.2 | 18.7 | 110 | 163 | 2.6 | 4.1 | 160 | 2.4
2023-12-08 16:00 | 2023-12-08 17:00 | 57 | 21.8 | 8 | 234 | 0.9 | 2.9 | 222 | 0.7
2023-12-08 17:00 | 2023-12-08 18:00 | 57.2 | 19.7 | 0 | 166 | 0.8 | 2.9 | 163 | 0.7
2023-12-08 18:00 | 2023-12-08 19:00 | 70.5 | 21 | 0 | 200 | 1.6 | 1.4 | 196 | 1.5
2023-12-08 19:00 | 2023-12-08 20:00 | 92.6 | 17 | 0 | 240 | 1.4 | -0.1 | 245 | 1.3
2023-12-08 20:00 | 2023-12-08 21:00 | 97.4 |  | 0 |  |  | -0.5 |  |  |  | AE |  | AE | AE |  | AE | AE
2023-12-08 21:00 | 2023-12-08 22:00 | 97.6 |  | 0 |  |  | -0.6 |  |  |  | AE |  | AE | AE |  | AE | AE
2023-12-08 22:00 | 2023-12-08 23:00 | 98 |  | 0 |  |  | -0.8 |  |  |  | AE |  | AE | AE |  | AE | AE
2023-12-08 23:00 | 2023-12-09 | 98.3 |  | 0 |  |  | -0.9 |  |  |  | AE |  | AE | AE |  | AE | AE
2023-12-09 | 2023-12-09 01:00 | 93.9 | 10.2 | 0 | 10 | 7.7 | -1.8 | 10 | 7.6
2023-12-09 01:00 | 2023-12-09 02:00 | 87.1 | 12.5 | 0 | 4 | 8.1 | -2.1 | 5 | 7.9
2023-12-09 02:00 | 2023-12-09 03:00 | 74.8 | 12.5 | 0 | 359 | 6 | -1.4 | 360 | 5.9
2023-12-09 03:00 | 2023-12-09 04:00 | 70.2 | 21.4 | 0 | 330 | 2.7 | -1.2 | 340 | 2.5
2023-12-09 04:00 | 2023-12-09 05:00 | 69.6 | 17.8 | 0 | 324 | 0.9 | -1.6 | 343 | 0.8
2023-12-09 05:00 | 2023-12-09 06:00 | 69.4 | 22.8 | 0 | 62 | 0.9 | -2.1 | 31 | 0.6
2023-12-09 06:00 | 2023-12-09 07:00 | 66.3 | 10.3 | 0 | 352 | 2.1 | -3.5 | 353 | 2
2023-12-09 07:00 | 2023-12-09 08:00 | 74.8 | 21 | 64 | 316 | 1.4 | -4.4 | 316 | 1.2
2023-12-09 08:00 | 2023-12-09 09:00 | 78.6 | 24.2 | 191 | 292 | 1.2 | -2.1 | 290 | 1.1
2023-12-09 09:00 | 2023-12-09 10:00 | 74.7 | 21.6 | 266 | 310 | 1.3 | -1.2 | 311 | 1.2
2023-12-09 10:00 | 2023-12-09 11:00 | 64.3 | 24.9 | 456 | 299 | 1.1 | 0.8 | 299 | 1
2023-12-09 11:00 | 2023-12-09 12:00 | 55.2 | 21.5 | 515 | 272 | 1.6 | 1.8 | 271 | 1.5
2023-12-09 12:00 | 2023-12-09 13:00 | 48.1 | 17.6 | 505 | 329 | 1.8 | 2.1 | 330 | 1.7
2023-12-09 13:00 | 2023-12-09 14:00 | 45.3 | 13.7 | 435 | 329 | 1.8 | 2.3 | 329 | 1.7
2023-12-09 14:00 | 2023-12-09 15:00 | 43.8 | 13.8 | 331 | 336 | 1.6 | 2.6 | 336 | 1.5
2023-12-09 15:00 | 2023-12-09 16:00 | 42.3 | 10.6 | 183 | 333 | 1.1 | 2.5 | 333 | 1.1
2023-12-09 16:00 | 2023-12-09 17:00 | 46.7 | 26.6 | 20 | 234 | 0.9 | 1.3 | 227 | 0.7
2023-12-09 17:00 | 2023-12-09 18:00 | 55.8 | 20.5 | 0 | 274 | 0.8 | -1.1 | 269 | 0.7
2023-12-09 18:00 | 2023-12-09 19:00 | 68.1 | 15.1 | 0 | 316 | 1.3 | -3.6 | 319 | 1.2
2023-12-09 19:00 | 2023-12-09 20:00 | 73.3 | 18.1 | 0 | 258 | 0.7 | -4.3 | 263 | 0.6
2023-12-09 20:00 | 2023-12-09 21:00 | 74.1 | 15.6 | 0 | 256 | 0.8 | -4.8 | 257 | 0.7
2023-12-09 21:00 | 2023-12-09 22:00 | 73.3 | 12.5 | 0 | 245 | 0.8 | -5.4 | 246 | 0.8
2023-12-09 22:00 | 2023-12-09 23:00 | 81.6 | 17.7 | 0 | 238 | 0.7 | -6.6 | 240 | 0.7
2023-12-09 23:00 | 2023-12-10 | 82.3 | 23.7 | 0 | 221 | 0.7 | -8 | 222 | 0.6
2023-12-10 | 2023-12-10 01:00 | 81.3 | 17.9 | 0 | 217 | 0.7 | -9.1 | 219 | 0.6
2023-12-10 01:00 | 2023-12-10 02:00 | 81.9 | 20.9 | 0 | 243 | 0.6 | -10 | 242 | 0.5
2023-12-10 02:00 | 2023-12-10 03:00 | 83.7 | 29 | 0 | 271 | 0.7 | -10.4 | 275 | 0.6
2023-12-10 03:00 | 2023-12-10 04:00 | 80.8 | 33 | 0 | 267 | 0.8 | -10.5 | 303 | 0.4
2023-12-10 04:00 | 2023-12-10 05:00 | 83.1 | 28.1 | 0 | 268 | 0.9 | -11.1 | 273 | 0.5
2023-12-10 05:00 | 2023-12-10 06:00 | 83.4 | 37.2 | 0 | 260 | 1 | -12.3 | 336 | 0.1
2023-12-10 06:00 | 2023-12-10 07:00 | 83.6 | 38 | 2 | 19 | 1.1 | -11.8 | 15 | 0.8
2023-12-10 07:00 | 2023-12-10 08:00 | 77.1 | 38.6 | 77 | 307 | 1 | -9.6 | 320 | 0.6
2023-12-10 08:00 | 2023-12-10 09:00 | 70.7 | 54.7 | 208 | 156 | 1.6 | -6.6 | 95 | 0.6
2023-12-10 09:00 | 2023-12-10 10:00 | 68.1 | 17.2 | 360 | 79 | 3.5 | -3.7 | 81 | 3.3
2023-12-10 10:00 | 2023-12-10 11:00 | 56 | 21.7 | 410 | 97 | 2.7 | -0.6 | 99 | 2.5
2023-12-10 11:00 | 2023-12-10 12:00 | 50.5 | 31 | 420 | 105 | 1.5 | 2.9 | 94 | 1.1
2023-12-10 12:00 | 2023-12-10 13:00 | 36.7 | 32.2 | 539 | 112 | 1.9 | 9.3 | 106 | 1.5
2023-12-10 13:00 | 2023-12-10 14:00 | 24.2 | 29.8 | 370 | 276 | 1.8 | 13.4 | 273 | 1.5
2023-12-10 14:00 | 2023-12-10 15:00 | 26.8 | 19.5 | 280 | 318 | 3.1 | 13.7 | 319 | 2.8
2023-12-10 15:00 | 2023-12-10 16:00 | 26.1 | 25.2 | 197 | 313 | 2.5 | 14.5 | 317 | 2.2
2023-12-10 16:00 | 2023-12-10 17:00 | 33 | 19.6 | 30 | 338 | 2.6 | 12.5 | 342 | 2.2
2023-12-10 17:00 | 2023-12-10 18:00 | 47.1 | 23.8 | 0 | 33 | 2.4 | 8 | 29 | 1.8
2023-12-10 18:00 | 2023-12-10 19:00 | 47.2 | 49.1 | 0 | 59 | 1 | 6.2 | 64 | 0.6
2023-12-10 19:00 | 2023-12-10 20:00 | 39.3 | 16.7 | 0 | 33 | 1.3 | 5.8 | 23 | 1.1
2023-12-10 20:00 | 2023-12-10 21:00 | 44 | 18.9 | 0 | 60 | 1.6 | 3.9 | 52 | 1.3
2023-12-10 21:00 | 2023-12-10 22:00 | 52.5 | 21.9 | 0 | 21 | 0.9 | 2 | 23 | 0.7
2023-12-10 22:00 | 2023-12-10 23:00 | 52 | 27.4 | 0 | 14 | 1.5 | 1.4 | 5 | 1.1
2023-12-10 23:00 | 2023-12-11 | 58.2 | 7.7 | 0 | 346 | 2.9 | 0 | 347 | 2.9
2023-12-11 | 2023-12-11 01:00 | 64.5 | 31.9 | 0 | 293 | 0.7 | -0.9 | 314 | 0.5
2023-12-11 01:00 | 2023-12-11 02:00 | 71.5 | 14.4 | 0 | 270 | 0.8 | -1.8 | 271 | 0.8
2023-12-11 02:00 | 2023-12-11 03:00 | 77.3 | 22 | 0 | 335 | 2 | -2.7 | 334 | 1.7
2023-12-11 03:00 | 2023-12-11 04:00 | 77 | 21.4 | 0 | 279 | 0.9 | -2.8 | 302 | 0.6
2023-12-11 04:00 | 2023-12-11 05:00 | 79 | 19.9 | 0 | 282 | 0.9 | -3.8 | 284 | 0.8
2023-12-11 05:00 | 2023-12-11 06:00 | 79.6 | 30.8 | 0 | 323 | 0.8 | -4.3 | 320 | 0.6
2023-12-11 06:00 | 2023-12-11 07:00 | 76.7 | 14.9 | 0 | 290 | 1.5 | -4.1 | 299 | 1.2
2023-12-11 07:00 | 2023-12-11 08:00 | 66.9 | 25 | 39 | 285 | 1.1 | -2.7 | 291 | 1
2023-12-11 08:00 | 2023-12-11 09:00 | 55.7 | 22.1 | 204 | 309 | 1.2 | 0.7 | 313 | 1.1
2023-12-11 09:00 | 2023-12-11 10:00 | 48.9 | 21.5 | 346 | 267 | 1.3 | 2.8 | 264 | 1.2
2023-12-11 10:00 | 2023-12-11 11:00 | 38 | 45.1 | 448 | 328 | 0.8 | 5.2 | 338 | 0.4
2023-12-11 11:00 | 2023-12-11 12:00 | 33.5 | 30.9 | 499 | 45 | 1.1 | 6.9 | 61 | 0.5
2023-12-11 12:00 | 2023-12-11 13:00 | 34 | 42 | 492 | 82 | 1.1 | 7.6 | 77 | 0.7
2023-12-11 13:00 | 2023-12-11 14:00 | 29.4 | 48.7 | 430 | 89 | 0.9 | 9 | 88 | 0.5
2023-12-11 14:00 | 2023-12-11 15:00 | 28.7 | 49.2 | 322 | 80 | 0.9 | 9.5 | 82 | 0.5
2023-12-11 15:00 | 2023-12-11 16:00 | 28 | 29.4 | 188 | 154 | 0.8 | 9.8 | 155 | 0.6
2023-12-11 16:00 | 2023-12-11 17:00 | 35.3 | 21.5 | 25 | 161 | 1.1 | 7.9 | 158 | 1
2023-12-11 17:00 | 2023-12-11 18:00 | 50 | 33.4 | 0 | 338 | 0.9 | 5.4 | 344 | 0.7
2023-12-11 18:00 | 2023-12-11 19:00 | 51.9 | 18 | 0 | 333 | 0.7 | 4 | 344 | 0.5
2023-12-11 19:00 | 2023-12-11 20:00 | 60 | 17.2 | 0 | 268 | 0.8 | 3 | 269 | 0.7
2023-12-11 20:00 | 2023-12-11 21:00 | 69.3 | 25.6 | 0 | 325 | 1.6 | 0.8 | 330 | 1.4
2023-12-11 21:00 | 2023-12-11 22:00 | 64.8 | 14.4 | 0 | 330 | 2.2 | 0.4 | 333 | 2.1
2023-12-11 22:00 | 2023-12-11 23:00 | 65 | 9.9 | 0 | 323 | 1.6 | 0.1 | 323 | 1.6
2023-12-11 23:00 | 2023-12-12 | 65.8 | 15.2 | 0 | 284 | 0.9 | 0 | 286 | 0.8
2023-12-12 | 2023-12-12 01:00 | 68.5 | 10.9 | 0 | 313 | 1.3 | -0.5 | 317 | 1.2
2023-12-12 01:00 | 2023-12-12 02:00 | 70.5 | 9.3 | 0 | 337 | 1.9 | -0.9 | 339 | 1.8
2023-12-12 02:00 | 2023-12-12 03:00 | 71.8 | 14.4 | 0 | 314 | 1.5 | -1.4 | 320 | 1.4
2023-12-12 03:00 | 2023-12-12 04:00 | 75.9 | 8.8 | 0 | 333 | 2.7 | -1.3 | 333 | 2.6
2023-12-12 04:00 | 2023-12-12 05:00 | 77.9 | 9 | 0 | 339 | 2.3 | -1.1 | 339 | 2.2
2023-12-12 05:00 | 2023-12-12 06:00 | 80.1 | 29.2 | 0 | 287 | 0.8 | -1.8 | 306 | 0.6
2023-12-12 06:00 | 2023-12-12 07:00 | 83.7 | 22.9 | 0 | 234 | 0.5 | -2.1 | 230 | 0.4
2023-12-12 07:00 | 2023-12-12 08:00 | 83.5 | 13.8 | 14 | 302 | 0.4 | -2 | 310 | 0.3
2023-12-12 08:00 | 2023-12-12 09:00 | 82.2 | 26.9 | 58 | 290 | 0.4 | -1.4 | 284 | 0.2
2023-12-12 09:00 | 2023-12-12 10:00 | 72.1 | 33.5 | 134 | 296 | 0.3 | 0.4 | 298 | 0.2
2023-12-12 10:00 | 2023-12-12 11:00 | 63 | 24.2 | 139 | 125 | 0.6 | 1.2 | 131 | 0.4
2023-12-12 11:00 | 2023-12-12 12:00 | 61.6 | 15.6 | 155 | 108 | 1.4 | 1.4 | 107 | 1.4
2023-12-12 12:00 | 2023-12-12 13:00 | 58.3 | 14.2 | 136 | 102 | 2.2 | 1.5 | 102 | 2.1
2023-12-12 13:00 | 2023-12-12 14:00 | 57.1 | 13.7 | 114 | 93 | 2.1 | 1.5 | 93 | 2.1
2023-12-12 14:00 | 2023-12-12 15:00 | 52.7 | 12.6 | 109 | 92 | 2.1 | 2 | 92 | 2.1
2023-12-12 15:00 | 2023-12-12 16:00 | 53.3 | 14.8 | 55 | 95 | 1.5 | 1.9 | 97 | 1.5
2023-12-12 16:00 | 2023-12-12 17:00 | 55.6 | 22.6 | 9 | 123 | 0.8 | 1.5 | 117 | 0.7
2023-12-12 17:00 | 2023-12-12 18:00 | 61.5 | 8.7 | 0 | 331 | 1.1 | 0.5 | 339 | 1.1
2023-12-12 18:00 | 2023-12-12 19:00 | 67 | 9.9 | 0 | 327 | 1.5 | -0.1 | 329 | 1.5
2023-12-12 19:00 | 2023-12-12 20:00 | 68.3 | 11.1 | 0 | 326 | 1.8 | 0.1 | 328 | 1.7
2023-12-12 20:00 | 2023-12-12 21:00 | 67.4 | 14.7 | 0 | 346 | 1.6 | 0.6 | 347 | 1.6
2023-12-12 21:00 | 2023-12-12 22:00 | 69 | 40.1 | 0 | 279 | 0.4 | 0.5 | 328 | 0.1
2023-12-12 22:00 | 2023-12-12 23:00 | 72.8 | 22.2 | 0 | 129 | 0.3 | 0.1 | 126 | 0.1
2023-12-12 23:00 | 2023-12-13 | 75.7 | 15.5 | 0 | 97 | 1 | -0.4 | 96 | 0.9
2023-12-13 | 2023-12-13 01:00 | 77.3 | 10.2 | 0 | 111 | 1.4 | -1.2 | 114 | 1.3
2023-12-13 01:00 | 2023-12-13 02:00 | 74.2 | 10.8 | 0 | 104 | 1.2 | -1.6 | 105 | 1.2
2023-12-13 02:00 | 2023-12-13 03:00 | 78.1 | 12.9 | 0 | 50 | 0.8 | -2.3 | 52 | 0.7
2023-12-13 03:00 | 2023-12-13 04:00 | 74.1 | 11.3 | 0 | 55 | 0.2 | -2.3 | 55 | 0.2
2023-12-13 04:00 | 2023-12-13 05:00 | 76.1 | 19.8 | 0 | 241 | 0.3 | -2.1 | 237 | 0.3
2023-12-13 05:00 | 2023-12-13 06:00 | 74 | 17.2 | 0 | 223 | 0.5 | -1.8 | 221 | 0.5
2023-12-13 06:00 | 2023-12-13 07:00 | 73.2 | 21.4 | 0 | 311 | 0.4 | -1.7 | 308 | 0.4
2023-12-13 07:00 | 2023-12-13 08:00 | 77.3 | 22.5 | 38 | 88 | 0.8 | -1.9 | 98 | 0.8
2023-12-13 08:00 | 2023-12-13 09:00 | 73.1 | 15.9 | 151 | 110 | 1.1 | -0.8 | 109 | 1.1
2023-12-13 09:00 | 2023-12-13 10:00 | 64.7 | 23.7 | 276 | 108 | 1.4 | 0.3 | 108 | 1.3
2023-12-13 10:00 | 2023-12-13 11:00 | 64.7 | 24 | 152 | 137 | 1.2 | 0.3 | 134 | 1.1
2023-12-13 11:00 | 2023-12-13 12:00 | 65 | 40.4 | 172 | 135 | 1.2 | 0.5 | 129 | 0.9
2023-12-13 12:00 | 2023-12-13 13:00 | 72.7 | 28.3 | 92 | 192 | 0.6 | 0.2 | 187 | 0.4
2023-12-13 13:00 | 2023-12-13 14:00 | 90.2 | 26.8 | 29 | 60 | 0.5 | -1.1 | 63 | 0.3
2023-12-13 14:00 | 2023-12-13 15:00 | 93.2 |  | 12 |  |  | -1.2 |  |  |  | AE |  | AE | AE |  | AE | AE
2023-12-13 15:00 | 2023-12-13 16:00 | 94.7 |  | 14 |  |  | -1 |  |  |  | AE |  | AE | AE |  | AE | AE
2023-12-13 16:00 | 2023-12-13 17:00 | 94.9 |  | 2 |  |  | -1.1 |  |  |  | AE |  | AE | AE |  | AE | AE
2023-12-13 17:00 | 2023-12-13 18:00 | 96.7 |  | 0 |  |  | -1.3 |  |  |  | AE |  | AE | AE |  | AE | AE
2023-12-13 18:00 | 2023-12-13 19:00 | 97.3 |  | 0 |  |  | -1.4 |  |  |  | AE |  | AE | AE |  | AE | AE
2023-12-13 19:00 | 2023-12-13 20:00 | 97.2 |  | 0 |  |  | -1.6 |  |  |  | AE |  | AE | AE |  | AE | AE
2023-12-13 20:00 | 2023-12-13 21:00 | 96.8 |  | 0 |  |  | -1.7 |  |  |  | AE |  | AE | AE |  | AE | AE
2023-12-13 21:00 | 2023-12-13 22:00 | 96.8 |  | 0 |  |  | -2.1 |  |  |  | AE |  | AE | AE |  | AE | AE
2023-12-13 22:00 | 2023-12-13 23:00 | 97.5 |  | 0 |  |  | -2.3 |  |  |  | AE |  | AE | AE |  | AE | AE
2023-12-13 23:00 | 2023-12-14 | 97.4 |  | 0 |  |  | -2.4 |  |  |  | AE |  | AE | AE |  | AE | AE
2023-12-14 | 2023-12-14 01:00 | 96.9 |  | 0 |  |  | -2.6 |  |  |  | AE |  | AE | AE |  | AE | AE
2023-12-14 01:00 | 2023-12-14 02:00 | 96.8 |  | 0 |  |  | -2.9 |  |  |  | AE |  | AE | AE |  | AE | AE
2023-12-14 02:00 | 2023-12-14 03:00 | 96.9 |  | 0 |  |  | -3 |  |  |  | AE |  | AE | AE |  | AE | AE
2023-12-14 03:00 | 2023-12-14 04:00 | 97.4 |  | 0 |  |  | -3 |  |  |  | AE |  | AE | AE |  | AE | AE
2023-12-14 04:00 | 2023-12-14 05:00 | 97.6 |  | 0 |  |  | -2.9 |  |  |  | AE |  | AE | AE |  | AE | AE
2023-12-14 05:00 | 2023-12-14 06:00 | 97.5 |  | 0 |  |  | -2.9 |  |  |  | AE |  | AE | AE |  | AE | AE
2023-12-14 06:00 | 2023-12-14 07:00 | 97.3 |  | 0 |  |  | -2.9 |  |  |  | AE |  | AE | AE |  | AE | AE
2023-12-14 07:00 | 2023-12-14 08:00 | 96.9 |  | 3 |  |  | -2.8 |  |  |  | AE |  | AE | AE |  | AE | AE
2023-12-14 08:00 | 2023-12-14 09:00 | 95.7 |  | 14 |  |  | -2.1 |  |  |  | AE |  | AE | AE |  | AE | AE
2023-12-14 09:00 | 2023-12-14 10:00 | 91.5 |  | 25 |  |  | -0.9 |  |  |  | AE |  | AE | AE |  | AE | AE
2023-12-14 10:00 | 2023-12-14 11:00 | 85.2 |  | 87 |  |  | -0.5 |  |  |  | AE |  | AE | AE |  | AE | AE
2023-12-14 11:00 | 2023-12-14 12:00 | 83.4 | 19.4 | 139 | 99 | 1.2 | 0 | 101 | 1.1
2023-12-14 12:00 | 2023-12-14 13:00 | 84.1 | 21.2 | 173 | 101 | 1.1 | 0 | 103 | 1
2023-12-14 13:00 | 2023-12-14 14:00 | 84.4 | 33.5 | 205 | 67 | 0.9 | -0.4 | 68 | 0.7
2023-12-14 14:00 | 2023-12-14 15:00 | 86.5 | 26.3 | 119 | 5 | 1.2 | -0.8 | 356 | 1.1
2023-12-14 15:00 | 2023-12-14 16:00 | 88.8 | 18.2 | 35 | 82 | 1.2 | -1 | 84 | 1
2023-12-14 16:00 | 2023-12-14 17:00 | 89.1 | 15.2 | 6 | 126 | 0.7 | -1 | 125 | 0.7
2023-12-14 17:00 | 2023-12-14 18:00 | 88.3 | 24.8 | 0 | 334 | 1.1 | -1.1 | 335 | 1
2023-12-14 18:00 | 2023-12-14 19:00 | 87.7 | 20.6 | 0 | 331 | 1.1 | -1.2 | 334 | 1
2023-12-14 19:00 | 2023-12-14 20:00 | 88 | 22.5 | 0 | 356 | 0.9 | -1.3 | 357 | 0.9
2023-12-14 20:00 | 2023-12-14 21:00 | 87.3 | 38.7 | 0 | 286 | 0.5 | -1 | 286 | 0.3
2023-12-14 21:00 | 2023-12-14 22:00 | 89.1 | 22.7 | 0 | 305 | 1.1 | -1 | 309 | 1
2023-12-14 22:00 | 2023-12-14 23:00 | 91.6 | 25.6 | 0 | 291 | 1.1 | -1.2 | 291 | 0.9
2023-12-14 23:00 | 2023-12-15 | 94.1 | 26.8 | 0 | 285 | 1.1 | -1.3 | 283 | 1
2023-12-15 | 2023-12-15 01:00 | 95.2 | 27.4 | 0 | 285 | 1.1 | -1.4 | 282 | 0.9
2023-12-15 01:00 | 2023-12-15 02:00 | 95.9 | 29.5 | 0 | 279 | 1.1 | -1.5 | 281 | 0.9
2023-12-15 02:00 | 2023-12-15 03:00 | 97.9 | 20.7 | 0 | 311 | 1.5 | -2.6 | 312 | 1.3
2023-12-15 03:00 | 2023-12-15 04:00 | 96.4 | 18.8 | 0 | 312 | 1.6 | -4.8 | 316 | 1.4
2023-12-15 04:00 | 2023-12-15 05:00 | 94 | 18.4 | 0 | 258 | 1.5 | -6 | 258 | 1.4
2023-12-15 05:00 | 2023-12-15 06:00 | 92.4 | 20.1 | 0 | 266 | 1.4 | -5.9 | 269 | 1.3
2023-12-15 06:00 | 2023-12-15 07:00 | 94.5 | 17.9 | 0 | 262 | 1.3 | -5.8 | 264 | 1.2
2023-12-15 07:00 | 2023-12-15 08:00 | 90 | 30.4 | 49 | 170 | 0.6 | -5.1 | 176 | 0.4
2023-12-15 08:00 | 2023-12-15 09:00 | 80.5 | 39.7 | 197 | 101 | 0.5 | -2.8 | 96 | 0.3
2023-12-15 09:00 | 2023-12-15 10:00 | 69.7 | 37.1 | 342 | 319 | 0.9 | 0.2 | 332 | 0.5
2023-12-15 10:00 | 2023-12-15 11:00 | 54.5 | 46.8 | 456 | 276 | 0.7 | 4.4 | 328 | 0
2023-12-15 11:00 | 2023-12-15 12:00 | 48.7 | 49.5 | 531 | 220 | 0.9 | 6.6 | 220 | 0.5
2023-12-15 12:00 | 2023-12-15 13:00 | 49.9 | 25 | 504 | 104 | 1.2 | 8.1 | 100 | 1
2023-12-15 13:00 | 2023-12-15 14:00 | 53.1 | 15.4 | 442 | 89 | 1.6 | 8.6 | 91 | 1.5
2023-12-15 14:00 | 2023-12-15 15:00 | 52.5 | 18.9 | 331 | 81 | 1.6 | 8.8 | 83 | 1.5
2023-12-15 15:00 | 2023-12-15 16:00 | 52.5 | 23.9 | 197 | 63 | 1 | 7.6 | 60 | 0.9
2023-12-15 16:00 | 2023-12-15 17:00 | 54.5 | 23.9 | 22 | 26 | 0.7 | 5.8 | 29 | 0.6
2023-12-15 17:00 | 2023-12-15 18:00 | 62.2 | 17.1 | 0 | 303 | 0.8 | 3.4 | 304 | 0.7
2023-12-15 18:00 | 2023-12-15 19:00 | 61.5 | 29.8 | 0 | 272 | 1 | 2.5 | 285 | 0.7
2023-12-15 19:00 | 2023-12-15 20:00 | 65.7 | 19.3 | 0 | 276 | 1.1 | 1.2 | 280 | 0.9
2023-12-15 20:00 | 2023-12-15 21:00 | 68.7 | 17.5 | 0 | 260 | 1.2 | 0.4 | 258 | 1.1
2023-12-15 21:00 | 2023-12-15 22:00 | 76.5 | 21.7 | 0 | 289 | 1.4 | -1.5 | 298 | 1.2
2023-12-15 22:00 | 2023-12-15 23:00 | 77.8 | 23.9 | 0 | 261 | 0.9 | -2.5 | 263 | 0.6
2023-12-15 23:00 | 2023-12-16 | 77.6 | 22 | 0 | 319 | 0.9 | -3.6 | 322 | 0.8
2023-12-16 | 2023-12-16 01:00 | 78.6 | 27 | 0 | 256 | 0.7 | -3.6 | 262 | 0.5
2023-12-16 01:00 | 2023-12-16 02:00 | 78.6 | 30.2 | 0 | 336 | 1 | -4.3 | 338 | 0.8
2023-12-16 02:00 | 2023-12-16 03:00 | 81.4 | 22.4 | 0 | 296 | 0.6 | -5.1 | 303 | 0.5
2023-12-16 03:00 | 2023-12-16 04:00 | 78.8 | 25.1 | 0 | 277 | 0.6 | -5.4 | 281 | 0.5
2023-12-16 04:00 | 2023-12-16 05:00 | 79.9 | 15.2 | 0 | 278 | 1.1 | -6 | 277 | 1
2023-12-16 05:00 | 2023-12-16 06:00 | 76.9 | 32.4 | 0 | 297 | 1.1 | -6 | 287 | 0.8
2023-12-16 06:00 | 2023-12-16 07:00 | 78.5 | 39.7 | 0 | 335 | 1.4 | -6.8 | 340 | 1.2
2023-12-16 07:00 | 2023-12-16 08:00 | 76.1 | 32.8 | 53 | 280 | 1.2 | -6.2 | 286 | 0.8
2023-12-16 08:00 | 2023-12-16 09:00 | 63.9 | 24.1 | 197 | 264 | 1.3 | -3.1 | 263 | 1.1
2023-12-16 09:00 | 2023-12-16 10:00 | 51.9 | 19.1 | 339 | 269 | 1.6 | 0.3 | 268 | 1.5
2023-12-16 10:00 | 2023-12-16 11:00 | 38.2 | 35.1 | 447 | 289 | 0.6 | 5.2 | 297 | 0.3
2023-12-16 11:00 | 2023-12-16 12:00 | 36.6 | 21.9 | 501 | 77 | 1.3 | 6.8 | 74 | 1
2023-12-16 12:00 | 2023-12-16 13:00 | 38.7 | 18.9 | 497 | 68 | 1.6 | 7.1 | 70 | 1.4
2023-12-16 13:00 | 2023-12-16 14:00 | 36.1 | 30 | 436 | 82 | 1.3 | 8.8 | 80 | 1.1
2023-12-16 14:00 | 2023-12-16 15:00 | 36.9 | 23 | 328 | 52 | 1.6 | 8.9 | 52 | 1.4
2023-12-16 15:00 | 2023-12-16 16:00 | 43.5 | 20 | 65 | 72 | 1.7 | 7.2 | 78 | 1.6
2023-12-16 16:00 | 2023-12-16 17:00 | 48.8 | 25.2 | 13 | 23 | 1.6 | 5.2 | 17 | 1.3
2023-12-16 17:00 | 2023-12-16 18:00 | 58.9 | 11.6 | 0 | 328 | 1.5 | 3.2 | 330 | 1.5
2023-12-16 18:00 | 2023-12-16 19:00 | 63.7 | 39 | 0 | 334 | 0.9 | 1.9 | 332 | 0.4
2023-12-16 19:00 | 2023-12-16 20:00 | 65.9 | 45 | 0 | 297 | 0.9 | 1.1 | 311 | 0.5
2023-12-16 20:00 | 2023-12-16 21:00 | 58.8 | 18.6 | 0 | 296 | 1.2 | 1.8 | 297 | 1.1
2023-12-16 21:00 | 2023-12-16 22:00 | 64 | 16.2 | 0 | 298 | 1.8 | 1.3 | 300 | 1.7
2023-12-16 22:00 | 2023-12-16 23:00 | 66.6 | 28.7 | 0 | 270 | 1.3 | 0.8 | 301 | 0.9
2023-12-16 23:00 | 2023-12-17 | 72 | 24.7 | 0 | 295 | 1.1 | -0.2 | 304 | 0.9
2023-12-17 | 2023-12-17 01:00 | 67.6 | 41 | 0 | 306 | 1.4 | 0.4 | 313 | 1.2
2023-12-17 01:00 | 2023-12-17 02:00 | 58.5 | 12.9 | 0 | 303 | 1.9 | 1.5 | 308 | 1.8
2023-12-17 02:00 | 2023-12-17 03:00 | 61.8 | 15.7 | 0 | 264 | 1.1 | 0.8 | 264 | 1
2023-12-17 03:00 | 2023-12-17 04:00 | 61.2 | 38.5 | 0 | 297 | 0.9 | 0.4 | 302 | 0.5
2023-12-17 04:00 | 2023-12-17 05:00 | 47.2 | 34.6 | 0 | 343 | 0.7 | 2.3 | 352 | 0.5
2023-12-17 05:00 | 2023-12-17 06:00 | 54.7 | 28.5 | 0 | 295 | 1.4 | 0.6 | 333 | 0.8
2023-12-17 06:00 | 2023-12-17 07:00 | 52 | 31 | 0 | 316 | 1.7 | 0.8 | 317 | 1.3
2023-12-17 07:00 | 2023-12-17 08:00 | 53 | 17.2 | 53 | 317 | 1.8 | 0.5 | 318 | 1.7
2023-12-17 08:00 | 2023-12-17 09:00 | 40.4 | 43.1 | 199 | 308 | 1.4 | 4.2 | 314 | 0.8
2023-12-17 09:00 | 2023-12-17 10:00 | 34 | 30.4 | 343 | 293 | 1.1 | 7.8 | 297 | 0.9
2023-12-17 10:00 | 2023-12-17 11:00 | 28.4 | 26.6 | 449 | 313 | 1.5 | 10.7 | 317 | 1.3
2023-12-17 11:00 | 2023-12-17 12:00 | 18.9 | 22.6 | 503 | 304 | 1.1 | 14.5 | 307 | 1
2023-12-17 12:00 | 2023-12-17 13:00 | 29.9 | 19.9 | 498 | 82 | 3 | 13.9 | 86 | 2.8
2023-12-17 13:00 | 2023-12-17 14:00 | 23.8 | 11.9 | 439 | 107 | 3.1 | 14.4 | 108 | 3
2023-12-17 14:00 | 2023-12-17 15:00 | 20 | 11.9 | 327 | 109 | 3.6 | 13.7 | 108 | 3.5
2023-12-17 15:00 | 2023-12-17 16:00 | 26.5 | 11 | 180 | 108 | 3.3 | 11.9 | 109 | 3.2
2023-12-17 16:00 | 2023-12-17 17:00 | 35.1 | 17.3 | 23 | 36 | 0.9 | 9.3 | 48 | 0.6
2023-12-17 17:00 | 2023-12-17 18:00 | 41.2 | 18.8 | 0 | 299 | 1.2 | 7 | 310 | 1
2023-12-17 18:00 | 2023-12-17 19:00 | 45.8 | 30 | 0 | 329 | 2.4 | 5.6 | 350 | 1.8
2023-12-17 19:00 | 2023-12-17 20:00 | 56.5 | 28.9 | 0 | 240 | 0.6 | 3.4 | 249 | 0.5
2023-12-17 20:00 | 2023-12-17 21:00 | 69.5 | 34.4 | 0 | 244 | 0.6 | 1 | 239 | 0.4
2023-12-17 21:00 | 2023-12-17 22:00 | 71.5 | 14.9 | 0 | 263 | 1.1 | 0.1 | 271 | 0.9
2023-12-17 22:00 | 2023-12-17 23:00 | 73 | 18.5 | 0 | 310 | 1.2 | -0.9 | 319 | 1.1
2023-12-17 23:00 | 2023-12-18 | 73 | 29.2 | 0 | 278 | 1.2 | -1.4 | 289 | 1
2023-12-18 | 2023-12-18 01:00 | 71.3 | 14.9 | 0 | 239 | 0.8 | -1.3 | 242 | 0.8
2023-12-18 01:00 | 2023-12-18 02:00 | 76.7 | 19.4 | 0 | 283 | 1 | -2.4 | 280 | 0.9
2023-12-18 02:00 | 2023-12-18 03:00 | 75.7 | 16.7 | 0 | 292 | 0.8 | -2.7 | 290 | 0.7
2023-12-18 03:00 | 2023-12-18 04:00 | 73.4 | 13.1 | 0 | 240 | 1.1 | -2.4 | 242 | 1.1
2023-12-18 04:00 | 2023-12-18 05:00 | 76 | 17.3 | 0 | 227 | 0.6 | -2.8 | 226 | 0.6
2023-12-18 05:00 | 2023-12-18 06:00 | 80.5 | 14.2 | 0 | 124 | 0.2 | -3.7 | 123 | 0.1
2023-12-18 06:00 | 2023-12-18 07:00 | 82.6 | 17 | 0 | 257 | 0.7 | -4.5 | 260 | 0.6
2023-12-18 07:00 | 2023-12-18 08:00 | 77.6 | 26.2 | 55 | 300 | 0.7 | -4.8 | 301 | 0.6
2023-12-18 08:00 | 2023-12-18 09:00 | 64.4 | 22.9 | 196 | 279 | 0.9 | -1.5 | 280 | 0.8
2023-12-18 09:00 | 2023-12-18 10:00 | 54.6 | 18.3 | 344 | 255 | 1.4 | 1.2 | 255 | 1.3
2023-12-18 10:00 | 2023-12-18 11:00 | 46 | 29.3 | 391 | 273 | 0.9 | 3.7 | 271 | 0.8
2023-12-18 11:00 | 2023-12-18 12:00 | 43.2 | 30.1 | 465 | 318 | 1 | 6 | 329 | 0.5
2023-12-18 12:00 | 2023-12-18 13:00 | 41 | 28.7 | 538 | 121 | 1.4 | 7.8 | 119 | 1.1
2023-12-18 13:00 | 2023-12-18 14:00 | 40.6 | 20.5 | 324 | 109 | 1.8 | 8.2 | 105 | 1.7
2023-12-18 14:00 | 2023-12-18 15:00 | 39.3 | 17 | 262 | 104 | 1.7 | 7.8 | 104 | 1.7
2023-12-18 15:00 | 2023-12-18 16:00 | 38.4 | 21.3 | 188 | 98 | 1.4 | 8.2 | 98 | 1.3
2023-12-18 16:00 | 2023-12-18 17:00 | 54.9 | 11.7 | 15 | 88 | 1.6 | 5 | 89 | 1.5
2023-12-18 17:00 | 2023-12-18 18:00 | 61.8 | 22.6 | 0 | 37 | 1 | 3.1 | 36 | 0.8
2023-12-18 18:00 | 2023-12-18 19:00 | 60.3 | 23.3 | 0 | 12 | 0.6 | 2.6 | 7 | 0.5
2023-12-18 19:00 | 2023-12-18 20:00 | 66.7 | 17 | 0 | 306 | 0.9 | 1.9 | 310 | 0.8
2023-12-18 20:00 | 2023-12-18 21:00 | 73.2 | 17.7 | 0 | 327 | 1.6 | 0.5 | 334 | 1.5
2023-12-18 21:00 | 2023-12-18 22:00 | 73.3 | 18.6 | 0 | 269 | 0.7 | 0.7 | 267 | 0.6
2023-12-18 22:00 | 2023-12-18 23:00 | 76 | 29.1 | 0 | 278 | 0.7 | 0.2 | 281 | 0.5
2023-12-18 23:00 | 2023-12-19 | 78.3 | 14.9 | 0 | 305 | 1.2 | -0.3 | 315 | 1.1
2023-12-19 | 2023-12-19 01:00 | 76.4 | 32.1 | 0 | 209 | 0.6 | 0.1 | 197 | 0.3
2023-12-19 01:00 | 2023-12-19 02:00 | 68.5 | 41.3 | 0 | 253 | 0.8 | 0.9 | 260 | 0.2
2023-12-19 02:00 | 2023-12-19 03:00 | 50.1 | 19.4 | 0 | 268 | 1.3 | 3.3 | 273 | 1.2
2023-12-19 03:00 | 2023-12-19 04:00 | 27.9 | 20.5 | 0 | 280 | 2.8 | 7.7 | 279 | 2.6
2023-12-19 04:00 | 2023-12-19 05:00 | 23.9 | 21.1 | 0 | 287 | 2.5 | 8.9 | 285 | 2.3
2023-12-19 05:00 | 2023-12-19 06:00 | 18.4 | 19.6 | 0 | 278 | 2.9 | 10.4 | 277 | 2.7
2023-12-19 06:00 | 2023-12-19 07:00 | 18.4 | 22.4 | 0 | 270 | 1.8 | 10.5 | 269 | 1.6
2023-12-19 07:00 | 2023-12-19 08:00 | 19 | 16.4 | 14 | 266 | 3.2 | 10.6 | 265 | 3.1
2023-12-19 08:00 | 2023-12-19 09:00 | 20.6 | 19.9 | 119 | 276 | 3.5 | 10.5 | 274 | 3.3
2023-12-19 09:00 | 2023-12-19 10:00 | 18.9 | 23.5 | 317 | 293 | 2.8 | 13.1 | 292 | 2.5
2023-12-19 10:00 | 2023-12-19 11:00 | 17.6 | 23.8 | 435 | 294 | 4 | 16.3 | 294 | 3.7
2023-12-19 11:00 | 2023-12-19 12:00 | 17.9 | 24 | 480 | 294 | 3.8 | 17.7 | 293 | 3.5
2023-12-19 12:00 | 2023-12-19 13:00 | 16.1 | 25.3 | 443 | 297 | 2.8 | 18.9 | 297 | 2.5
2023-12-19 13:00 | 2023-12-19 14:00 | 15.4 | 23.9 | 396 | 333 | 2.8 | 19.6 | 346 | 1.2
2023-12-19 14:00 | 2023-12-19 15:00 | 19.6 | 11.1 | 253 | 110 | 3.9 | 17.4 | 109 | 3.8
2023-12-19 15:00 | 2023-12-19 16:00 | 17.3 | 11.8 | 125 | 117 | 2.5 | 16 | 120 | 2.4
2023-12-19 16:00 | 2023-12-19 17:00 | 27.4 | 19.2 | 17 | 114 | 1.1 | 13 | 108 | 1
2023-12-19 17:00 | 2023-12-19 18:00 | 31.1 | 10.9 | 0 | 38 | 1.3 | 11 | 35 | 1.3
2023-12-19 18:00 | 2023-12-19 19:00 | 28.1 | 7.5 | 0 | 32 | 2 | 10.7 | 33 | 2
2023-12-19 19:00 | 2023-12-19 20:00 | 39.6 | 15.4 | 0 | 75 | 1.5 | 7.7 | 42 | 0.7
2023-12-19 20:00 | 2023-12-19 21:00 | 50 | 28.6 | 0 | 274 | 0.4 | 5.4 | 270 | 0.3
2023-12-19 21:00 | 2023-12-19 22:00 | 57.7 | 8.9 | 0 | 327 | 1.6 | 3.8 | 328 | 1.6
2023-12-19 22:00 | 2023-12-19 23:00 | 56.1 | 32.2 | 0 | 303 | 0.9 | 4.5 | 316 | 0.6
2023-12-19 23:00 | 2023-12-20 | 52.9 | 29.7 | 0 | 304 | 1.2 | 4.8 | 305 | 1.1
2023-12-20 | 2023-12-20 01:00 | 57.9 | 33.7 | 0 | 289 | 0.9 | 3.9 | 294 | 0.8
2023-12-20 01:00 | 2023-12-20 02:00 | 53.2 | 15.4 | 0 | 309 | 1.7 | 4.6 | 311 | 1.6
2023-12-20 02:00 | 2023-12-20 03:00 | 50.1 | 19.9 | 0 | 285 | 1.3 | 5.1 | 289 | 1.2
2023-12-20 03:00 | 2023-12-20 04:00 | 54.5 | 13.5 | 0 | 313 | 1.8 | 4.3 | 314 | 1.8
2023-12-20 04:00 | 2023-12-20 05:00 | 53.9 | 18.2 | 0 | 270 | 0.7 | 4.3 | 266 | 0.6
2023-12-20 05:00 | 2023-12-20 06:00 | 58.2 | 34.4 | 0 | 259 | 0.7 | 3.6 | 250 | 0.5
2023-12-20 06:00 | 2023-12-20 07:00 | 57.6 | 21.2 | 0 | 282 | 1.5 | 3.5 | 282 | 1.3

## C1_MET_15-MIN
StartTime_[MST] | EndTime_[MST] | RH_[percent] | Stdev_WindDirection_[deg] | SolarRadiation_[W/m2] | Scalar_WindDirection_[deg] | Scalar_WindSpeed_[m/s] | T(ambient)_[C] | Vector_WindDirection_[deg] | Vector_WindSpeed_[m/s] | RH_Flag | Stdev_WindDirection_Flag | SolarRadiation_Flag | Scalar_WindDirection_Flag | Scalar_WindSpeed_Flag | T(ambient)_Flag | Vector_WindDirection_Flag | Vector_WindSpeed_Flag
2023-12-01 | 2023-12-01 00:15 | 56 | 5.7 | 0 | 352 | 1.7 | -5 | 352 | 1.7
2023-12-01 00:15 | 2023-12-01 00:30 | 58.8 | 13 | 0 | 15 | 1.3 | -4.2 | 13 | 1.3
2023-12-01 00:30 | 2023-12-01 00:45 | 59.1 | 13 | 0 | 10 | 0.9 | -4 | 9 | 0.9
2023-12-01 00:45 | 2023-12-01 01:00 | 60.3 | 31.7 | 0 | 42 | 0.3 | -3.9 | 41 | 0.2
2023-12-01 01:00 | 2023-12-01 01:15 | 61.2 | 11.9 | 0 | 38 | 0.4 | -4.1 | 39 | 0.3
2023-12-01 01:15 | 2023-12-01 01:30 | 62.7 | 9.7 | 0 | 56 | 0.2 | -4.2 | 55 | 0.2
2023-12-01 01:30 | 2023-12-01 01:45 | 61.5 | 5 | 0 | 202 | 0.2 | -4.4 | 202 | 0.2
2023-12-01 01:45 | 2023-12-01 02:00 | 61.1 | 36.1 | 0 | 258 | 0.2 | -4.7 | 262 | 0.1
2023-12-01 02:00 | 2023-12-01 02:15 | 63.3 | 11.6 | 0 | 330 | 0.6 | -5.1 | 332 | 0.6
2023-12-01 02:15 | 2023-12-01 02:30 | 65.4 | 4.7 | 0 | 351 | 0.8 | -4.9 | 351 | 0.8
2023-12-01 02:30 | 2023-12-01 02:45 | 64.2 | 35.9 | 0 | 47 | 0.5 | -4.4 | 40 | 0.4
2023-12-01 02:45 | 2023-12-01 03:00 | 62.4 | 5.1 | 0 | 104 | 0.4 | -4.6 | 104 | 0.4
2023-12-01 03:00 | 2023-12-01 03:15 | 62.1 | 11.1 | 0 | 100 | 0.3 | -4.7 | 101 | 0.3
2023-12-01 03:15 | 2023-12-01 03:30 | 61.1 | 5.5 | 0 | 75 | 0.2 | -4.9 | 80 | 0.2
2023-12-01 03:30 | 2023-12-01 03:45 | 61.2 | 4.1 | 0 | 82 | 0.5 | -4.9 | 82 | 0.5
2023-12-01 03:45 | 2023-12-01 04:00 | 63.3 | 17.1 | 0 | 57 | 0.3 | -5 | 63 | 0.2
2023-12-01 04:00 | 2023-12-01 04:15 | 59.8 | 13.7 | 0 | 99 | 0.8 | -5.3 | 92 | 0.8
2023-12-01 04:15 | 2023-12-01 04:30 | 55.2 | 7.2 | 0 | 85 | 1.6 | -6 | 86 | 1.6
2023-12-01 04:30 | 2023-12-01 04:45 | 55.2 | 6.7 | 0 | 83 | 1.3 | -6.4 | 84 | 1.3
2023-12-01 04:45 | 2023-12-01 05:00 | 55 | 15.6 | 0 | 67 | 0.8 | -6.6 | 70 | 0.8
2023-12-01 05:00 | 2023-12-01 05:15 | 56.1 | 22.8 | 0 | 75 | 0.8 | -6.7 | 76 | 0.8
2023-12-01 05:15 | 2023-12-01 05:30 | 57.4 | 8.4 | 0 | 89 | 0.8 | -6.7 | 90 | 0.8
2023-12-01 05:30 | 2023-12-01 05:45 | 57.6 | 9.8 | 0 | 100 | 1.4 | -6.6 | 100 | 1.4
2023-12-01 05:45 | 2023-12-01 06:00 | 58.3 | 8.5 | 0 | 106 | 1.4 | -6.6 | 106 | 1.4
2023-12-01 06:00 | 2023-12-01 06:15 | 59.1 | 11.3 | 0 | 100 | 1.2 | -6.6 | 101 | 1.1
2023-12-01 06:15 | 2023-12-01 06:30 | 59.9 | 14.1 | 0 | 78 | 0.9 | -6.4 | 80 | 0.9
2023-12-01 06:30 | 2023-12-01 06:45 | 62.3 | 18.4 | 0 | 54 | 0.7 | -6.3 | 56 | 0.7
2023-12-01 06:45 | 2023-12-01 07:00 | 64.9 | 11.6 | 2 | 78 | 1.1 | -6.2 | 80 | 1.1
2023-12-01 07:00 | 2023-12-01 07:15 | 66.5 | 11.7 | 9 | 76 | 0.9 | -6.2 | 77 | 0.9
2023-12-01 07:15 | 2023-12-01 07:30 | 67.8 | 18.5 | 23 | 63 | 0.7 | -6.1 | 67 | 0.6
2023-12-01 07:30 | 2023-12-01 07:45 | 68.7 | 13.2 | 38 | 41 | 0.9 | -5.9 | 40 | 0.9
2023-12-01 07:45 | 2023-12-01 08:00 | 69 | 16.2 | 53 | 50 | 1.2 | -5.7 | 48 | 1.2
2023-12-01 08:00 | 2023-12-01 08:15 | 71 | 19 | 75 | 76 | 1.3 | -5.4 | 80 | 1.2
2023-12-01 08:15 | 2023-12-01 08:30 | 71.6 | 20 | 100 | 91 | 1.1 | -5.2 | 92 | 1
2023-12-01 08:30 | 2023-12-01 08:45 | 70.7 | 44.5 | 108 | 69 | 0.7 | -5 | 71 | 0.5
2023-12-01 08:45 | 2023-12-01 09:00 | 68.9 | 33.2 | 127 | 75 | 0.6 | -4.8 | 75 | 0.4
2023-12-01 09:00 | 2023-12-01 09:15 | 67.6 | 24.6 | 180 | 139 | 0.8 | -4.5 | 139 | 0.7
2023-12-01 09:15 | 2023-12-01 09:30 | 66.2 | 43.6 | 213 | 152 | 0.6 | -4 | 154 | 0.4
2023-12-01 09:30 | 2023-12-01 09:45 | 64.6 | 59.4 | 189 | 203 | 0.3 | -3.6 | 196 | 0.1
2023-12-01 09:45 | 2023-12-01 10:00 | 63.2 | 54.7 | 169 | 230 | 0.3 | -3.4 | 240 | 0.1
2023-12-01 10:00 | 2023-12-01 10:15 | 62.3 | 47.7 | 189 | 236 | 0.4 | -3.1 | 242 | 0.2
2023-12-01 10:15 | 2023-12-01 10:30 | 63 | 31.5 | 224 | 339 | 0.4 | -3 | 334 | 0.3
2023-12-01 10:30 | 2023-12-01 10:45 | 60.3 | 36.8 | 256 | 278 | 0.4 | -2.4 | 279 | 0.3
2023-12-01 10:45 | 2023-12-01 11:00 | 59.5 | 49.8 | 280 | 282 | 0.3 | -2.3 | 275 | 0.2
2023-12-01 11:00 | 2023-12-01 11:15 | 57.5 | 56.9 | 423 | 78 | 0.6 | -1.7 | 76 | 0.3
2023-12-01 11:15 | 2023-12-01 11:30 | 56.1 | 29.1 | 478 | 91 | 1.1 | -1 | 98 | 1
2023-12-01 11:30 | 2023-12-01 11:45 | 55.1 | 32.7 | 499 | 120 | 1.5 | -0.5 | 118 | 1.2
2023-12-01 11:45 | 2023-12-01 12:00 | 56.1 | 40.6 | 178 | 114 | 1.1 | -1.3 | 106 | 0.8
2023-12-01 12:00 | 2023-12-01 12:15 | 53.7 | 45.7 | 462 | 76 | 1.1 | -0.5 | 68 | 0.8
2023-12-01 12:15 | 2023-12-01 12:30 | 50.9 | 39.9 | 504 | 104 | 1.2 | 0.2 | 103 | 0.9
2023-12-01 12:30 | 2023-12-01 12:45 | 49.8 | 41.1 | 464 | 126 | 1.3 | 0.6 | 120 | 1
2023-12-01 12:45 | 2023-12-01 13:00 | 46.3 | 53.8 | 453 | 112 | 1.2 | 1.2 | 100 | 0.7
2023-12-01 13:00 | 2023-12-01 13:15 | 48.9 | 22.8 | 310 | 128 | 1.4 | 0.6 | 126 | 1.3
2023-12-01 13:15 | 2023-12-01 13:30 | 46.5 | 34.5 | 521 | 137 | 1.4 | 1.1 | 134 | 1.1
2023-12-01 13:30 | 2023-12-01 13:45 | 45.7 | 43.3 | 458 | 144 | 1.4 | 1.3 | 132 | 1
2023-12-01 13:45 | 2023-12-01 14:00 | 45 | 23.6 | 413 | 131 | 1.9 | 1.5 | 129 | 1.7
2023-12-01 14:00 | 2023-12-01 14:15 | 44.3 | 24.7 | 354 | 147 | 1.8 | 1.6 | 146 | 1.7
2023-12-01 14:15 | 2023-12-01 14:30 | 43.8 | 26.6 | 360 | 145 | 1.9 | 1.6 | 144 | 1.7
2023-12-01 14:30 | 2023-12-01 14:45 | 45.6 | 19.9 | 241 | 120 | 2.1 | 1.4 | 120 | 1.9
2023-12-01 14:45 | 2023-12-01 15:00 | 45.1 | 27.9 | 247 | 129 | 2 | 1.4 | 126 | 1.8
2023-12-01 15:00 | 2023-12-01 15:15 | 45.6 | 23.8 | 119 | 81 | 1.5 | 1.2 | 85 | 1.3
2023-12-01 15:15 | 2023-12-01 15:30 | 45 | 18.8 | 129 | 111 | 1.7 | 1.3 | 112 | 1.6
2023-12-01 15:30 | 2023-12-01 15:45 | 44.9 | 14.2 | 117 | 97 | 2.3 | 1.3 | 96 | 2.2
2023-12-01 15:45 | 2023-12-01 16:00 | 45.2 | 16.7 | 54 | 106 | 1.9 | 1 | 106 | 1.8
2023-12-01 16:00 | 2023-12-01 16:15 | 46 | 16.6 | 26 | 66 | 1.3 | 0.6 | 66 | 1.3
2023-12-01 16:15 | 2023-12-01 16:30 | 46.3 | 11.9 | 18 | 87 | 1.4 | 0.4 | 87 | 1.4
2023-12-01 16:30 | 2023-12-01 16:45 | 45.9 | 16.5 | 4 | 51 | 1.2 | 0.1 | 50 | 1.2
2023-12-01 16:45 | 2023-12-01 17:00 | 46.7 | 32.9 | 1 | 71 | 1.6 | -0.3 | 82 | 1.3
2023-12-01 17:00 | 2023-12-01 17:15 | 47 | 19.3 | 0 | 56 | 1.2 | -0.5 | 57 | 1.1
2023-12-01 17:15 | 2023-12-01 17:30 | 47.5 | 26.8 | 0 | 78 | 1.1 | -0.9 | 83 | 1
2023-12-01 17:30 | 2023-12-01 17:45 | 47.8 | 28.2 | 0 | 67 | 0.8 | -1 | 58 | 0.7
2023-12-01 17:45 | 2023-12-01 18:00 | 48.1 | 35.9 | 0 | 357 | 0.4 | -1.3 | 322 | 0.3
2023-12-01 18:00 | 2023-12-01 18:15 | 50 | 21.3 | 0 | 292 | 1 | -1.7 | 290 | 0.9
2023-12-01 18:15 | 2023-12-01 18:30 | 49.8 | 23.3 | 0 | 276 | 1 | -0.3 | 275 | 0.9
2023-12-01 18:30 | 2023-12-01 18:45 | 48.3 | 60.5 | 0 | 175 | 0.7 | 0 | 165 | 0.3
2023-12-01 18:45 | 2023-12-01 19:00 | 48.8 | 7.2 | 0 | 96 | 1.5 | -0.4 | 95 | 1.5
2023-12-01 19:00 | 2023-12-01 19:15 | 48.7 | 11.3 | 0 | 99 | 4.2 | -1.1 | 98 | 4.1
2023-12-01 19:15 | 2023-12-01 19:30 | 50.7 | 17.8 | 0 | 100 | 2.9 | -1 | 97 | 2.8
2023-12-01 19:30 | 2023-12-01 19:45 | 53.2 | 38.2 | 0 | 52 | 1.1 | -1.1 | 57 | 0.8
2023-12-01 19:45 | 2023-12-01 20:00 | 54.9 | 39.1 | 0 | 13 | 0.4 | -1.3 | 3 | 0.3
2023-12-01 20:00 | 2023-12-01 20:15 | 57.2 | 8.4 | 0 | 341 | 2 | -2.2 | 342 | 2
2023-12-01 20:15 | 2023-12-01 20:30 | 59.1 | 15.5 | 0 | 318 | 0.9 | -2.4 | 317 | 0.9
2023-12-01 20:30 | 2023-12-01 20:45 | 59.9 | 19.5 | 0 | 321 | 0.8 | -2.4 | 327 | 0.7
2023-12-01 20:45 | 2023-12-01 21:00 | 59.1 | 53.5 | 0 | 266 | 0.4 | -2.1 | 275 | 0.2
2023-12-01 21:00 | 2023-12-01 21:15 | 59.4 | 22.9 | 0 | 147 | 0.7 | -2.5 | 140 | 0.7
2023-12-01 21:15 | 2023-12-01 21:30 | 62.8 | 3.5 | 0 | 205 | 0.1 | -2.6 | 206 | 0.1
2023-12-01 21:30 | 2023-12-01 21:45 | 63.1 | 8 | 0 | 322 | 0.4 | -2.8 | 325 | 0.4
2023-12-01 21:45 | 2023-12-01 22:00 | 63 | 23.4 | 0 | 302 | 0.9 | -3.6 | 309 | 0.8
2023-12-01 22:00 | 2023-12-01 22:15 | 63.4 | 33.3 | 0 | 241 | 0.3 | -2.9 | 237 | 0.2
2023-12-01 22:15 | 2023-12-01 22:30 | 62 | 16.9 | 0 | 193 | 0.7 | -3.2 | 193 | 0.7
2023-12-01 22:30 | 2023-12-01 22:45 | 67.4 | 15.5 | 0 | 220 | 0.6 | -3.4 | 219 | 0.6
2023-12-01 22:45 | 2023-12-01 23:00 | 67.3 | 16.7 | 0 | 252 | 0.5 | -3.5 | 251 | 0.5
2023-12-01 23:00 | 2023-12-01 23:15 | 67.3 | 17.3 | 0 | 306 | 0.9 | -4.2 | 310 | 0.9
2023-12-01 23:15 | 2023-12-01 23:30 | 70 | 8 | 0 | 318 | 1.2 | -4.9 | 318 | 1.2
2023-12-01 23:30 | 2023-12-01 23:45 | 74.2 | 17.3 | 0 | 300 | 0.8 | -4.7 | 299 | 0.7
2023-12-01 23:45 | 2023-12-02 | 76.8 | 16.1 | 0 | 292 | 0.9 | -4.4 | 290 | 0.9
2023-12-02 | 2023-12-02 00:15 | 81.2 | 11.1 | 0 | 333 | 1.1 | -5.6 | 333 | 1.1
2023-12-02 00:15 | 2023-12-02 00:30 | 81.5 | 30.3 | 0 | 82 | 0.9 | -5.6 | 88 | 0.7
2023-12-02 00:30 | 2023-12-02 00:45 | 77.8 | 16.9 | 0 | 83 | 1 | -6.1 | 88 | 0.9
2023-12-02 00:45 | 2023-12-02 01:00 | 81.4 | 40.3 | 0 | 172 | 0.9 | -6.1 | 150 | 0.7
2023-12-02 01:00 | 2023-12-02 01:15 | 80.7 | 22.2 | 0 | 251 | 0.8 | -6.3 | 246 | 0.7
2023-12-02 01:15 | 2023-12-02 01:30 | 80.9 | 19.9 | 0 | 259 | 1.2 | -6.2 | 256 | 1.1
2023-12-02 01:30 | 2023-12-02 01:45 | 82.2 | 20.1 | 0 | 275 | 0.9 | -6.3 | 272 | 0.9
2023-12-02 01:45 | 2023-12-02 02:00 | 80.8 | 42.9 | 0 | 339 | 0.8 | -7 | 357 | 0.5
2023-12-02 02:00 | 2023-12-02 02:15 | 79.3 | 10.6 | 0 | 341 | 2.1 | -7.8 | 341 | 2
2023-12-02 02:15 | 2023-12-02 02:30 | 80.3 | 27.2 | 0 | 357 | 1.6 | -8.7 | 349 | 1.4
2023-12-02 02:30 | 2023-12-02 02:45 | 78.3 | 35.9 | 0 | 345 | 1.1 | -8.1 | 336 | 0.9
2023-12-02 02:45 | 2023-12-02 03:00 | 77.7 | 10.2 | 0 | 314 | 2.1 | -8.7 | 316 | 2.1
2023-12-02 03:00 | 2023-12-02 03:15 | 77.6 | 13.5 | 0 | 261 | 1.4 | -7.9 | 262 | 1.4
2023-12-02 03:15 | 2023-12-02 03:30 | 77.1 | 11.3 | 0 | 243 | 1.2 | -7.6 | 244 | 1.2
2023-12-02 03:30 | 2023-12-02 03:45 | 77.1 | 23.4 | 0 | 324 | 1.5 | -8.6 | 329 | 1.4
2023-12-02 03:45 | 2023-12-02 04:00 | 80.3 | 15.4 | 0 | 307 | 1.5 | -9.7 | 309 | 1.4
2023-12-02 04:00 | 2023-12-02 04:15 | 80.6 | 16.7 | 0 | 293 | 1.1 | -9.2 | 292 | 1
2023-12-02 04:15 | 2023-12-02 04:30 | 80.6 | 19.5 | 0 | 298 | 1.4 | -8.8 | 298 | 1.3
2023-12-02 04:30 | 2023-12-02 04:45 | 80.9 | 16.4 | 0 | 299 | 1 | -9.1 | 299 | 1
2023-12-02 04:45 | 2023-12-02 05:00 | 81.8 | 14.9 | 0 | 309 | 1.1 | -9.2 | 310 | 1.1
2023-12-02 05:00 | 2023-12-02 05:15 | 82 | 10.2 | 0 | 316 | 1.3 | -8.8 | 317 | 1.3
2023-12-02 05:15 | 2023-12-02 05:30 | 80.6 | 14.1 | 0 | 258 | 1.6 | -8.6 | 258 | 1.6
2023-12-02 05:30 | 2023-12-02 05:45 | 80.4 | 23.5 | 0 | 290 | 1.1 | -8.6 | 290 | 1
2023-12-02 05:45 | 2023-12-02 06:00 | 82 | 19.5 | 0 | 315 | 1.2 | -8.9 | 317 | 1.1
2023-12-02 06:00 | 2023-12-02 06:15 | 82.6 | 27.3 | 0 | 271 | 0.8 | -8.2 | 272 | 0.7
2023-12-02 06:15 | 2023-12-02 06:30 | 79.9 | 21.6 | 0 | 258 | 1.2 | -7.9 | 259 | 1.1
2023-12-02 06:30 | 2023-12-02 06:45 | 80 | 33.1 | 1 | 240 | 0.5 | -8.3 | 246 | 0.4
2023-12-02 06:45 | 2023-12-02 07:00 | 82.4 | 34.2 | 4 | 209 | 0.7 | -8.6 | 211 | 0.6
2023-12-02 07:00 | 2023-12-02 07:15 | 79.4 | 15.8 | 25 | 260 | 1.4 | -7.5 | 259 | 1.3
2023-12-02 07:15 | 2023-12-02 07:30 | 74.1 | 15.6 | 58 | 250 | 2.7 | -5 | 250 | 2.6
2023-12-02 07:30 | 2023-12-02 07:45 | 71 | 16 | 95 | 244 | 2.3 | -4.2 | 245 | 2.3
2023-12-02 07:45 | 2023-12-02 08:00 | 65.5 | 14.6 | 136 | 248 | 2.8 | -3.1 | 248 | 2.7
2023-12-02 08:00 | 2023-12-02 08:15 | 56.2 | 57.8 | 187 | 308 | 2 | -1.6 | 326 | 1
2023-12-02 08:15 | 2023-12-02 08:30 | 46 | 20 | 246 | 269 | 3.1 | 0.7 | 268 | 2.9
2023-12-02 08:30 | 2023-12-02 08:45 | 39.6 | 24.9 | 248 | 288 | 3 | 2.3 | 289 | 2.7
2023-12-02 08:45 | 2023-12-02 09:00 | 32.3 | 22.7 | 262 | 305 | 4.3 | 3.7 | 306 | 3.9
2023-12-02 09:00 | 2023-12-02 09:15 | 30.5 | 21.6 | 318 | 309 | 2.8 | 4.2 | 313 | 2.6
2023-12-02 09:15 | 2023-12-02 09:30 | 29.7 | 26 | 358 | 294 | 2.8 | 4.8 | 294 | 2.5
2023-12-02 09:30 | 2023-12-02 09:45 | 29.5 | 23.7 | 390 | 293 | 3.8 | 5.2 | 292 | 3.4
2023-12-02 09:45 | 2023-12-02 10:00 | 30.3 | 21.2 | 427 | 278 | 5.3 | 5.4 | 277 | 4.9
2023-12-02 10:00 | 2023-12-02 10:15 | 30.1 | 20.1 | 460 | 273 | 4.9 | 5.7 | 272 | 4.6
2023-12-02 10:15 | 2023-12-02 10:30 | 29.3 | 19.8 | 440 | 274 | 5.1 | 6 | 273 | 4.8
2023-12-02 10:30 | 2023-12-02 10:45 | 26.7 | 19.8 | 489 | 275 | 5.2 | 6.3 | 274 | 4.9
2023-12-02 10:45 | 2023-12-02 11:00 | 23.7 | 21.4 | 502 | 275 | 5.4 | 6.6 | 275 | 5.1
2023-12-02 11:00 | 2023-12-02 11:15 | 23.1 | 24 | 515 | 282 | 4.8 | 7 | 282 | 4.4
2023-12-02 11:15 | 2023-12-02 11:30 | 23.1 | 25.3 | 511 | 279 | 4.1 | 7.2 | 278 | 3.7
2023-12-02 11:30 | 2023-12-02 11:45 | 21.2 | 25.2 | 523 | 284 | 4.3 | 7.4 | 283 | 3.9
2023-12-02 11:45 | 2023-12-02 12:00 | 19.8 | 21.8 | 525 | 269 | 4.6 | 7.7 | 268 | 4.2
2023-12-02 12:00 | 2023-12-02 12:15 | 17.7 | 23.4 | 521 | 283 | 5.1 | 7.9 | 281 | 4.6
2023-12-02 12:15 | 2023-12-02 12:30 | 15.4 | 22.7 | 518 | 296 | 5.1 | 8.1 | 295 | 4.7
2023-12-02 12:30 | 2023-12-02 12:45 | 13.8 | 23.8 | 510 | 297 | 5.1 | 8.1 | 296 | 4.6
2023-12-02 12:45 | 2023-12-02 13:00 | 14.2 | 24.4 | 500 | 286 | 5.4 | 7.9 | 285 | 4.9
2023-12-02 13:00 | 2023-12-02 13:15 | 14.6 | 25.8 | 483 | 295 | 5 | 8 | 297 | 4.5
2023-12-02 13:15 | 2023-12-02 13:30 | 13.2 | 24.2 | 461 | 291 | 5 | 7.9 | 291 | 4.6
2023-12-02 13:30 | 2023-12-02 13:45 | 13.7 | 23.6 | 437 | 287 | 4.5 | 8 | 287 | 4.1
2023-12-02 13:45 | 2023-12-02 14:00 | 14 | 25.9 | 409 | 282 | 4 | 8.1 | 282 | 3.6
2023-12-02 14:00 | 2023-12-02 14:15 | 14 | 23.2 | 379 | 271 | 5 | 8 | 270 | 4.6
2023-12-02 14:15 | 2023-12-02 14:30 | 13.1 | 20.5 | 347 | 273 | 4.7 | 8.1 | 272 | 4.4
2023-12-02 14:30 | 2023-12-02 14:45 | 12.7 | 23.3 | 311 | 287 | 4.5 | 7.9 | 287 | 4.1
2023-12-02 14:45 | 2023-12-02 15:00 | 12.5 | 24.6 | 276 | 286 | 4.2 | 8.1 | 285 | 3.8
2023-12-02 15:00 | 2023-12-02 15:15 | 12.6 | 25.9 | 239 | 279 | 4.5 | 8.1 | 278 | 4
2023-12-02 15:15 | 2023-12-02 15:30 | 11.5 | 26.6 | 198 | 294 | 4.7 | 8.1 | 294 | 4.2
2023-12-02 15:30 | 2023-12-02 15:45 | 11.6 | 25.2 | 157 | 299 | 5.3 | 7.9 | 302 | 4.8
2023-12-02 15:45 | 2023-12-02 16:00 | 12.1 | 22.8 | 118 | 302 | 6 | 7.6 | 305 | 5.5
2023-12-02 16:00 | 2023-12-02 16:15 | 13.1 | 27.5 | 53 | 291 | 4.8 | 7.4 | 292 | 4.2
2023-12-02 16:15 | 2023-12-02 16:30 | 13.4 | 24.3 | 13 | 303 | 4.5 | 6.9 | 305 | 4.1
2023-12-02 16:30 | 2023-12-02 16:45 | 14.3 | 23.1 | 5 | 298 | 3.2 | 6.5 | 300 | 2.9
2023-12-02 16:45 | 2023-12-02 17:00 | 16 | 23.4 | 1 | 290 | 2.1 | 5.9 | 290 | 1.9
2023-12-02 17:00 | 2023-12-02 17:15 | 17.8 | 24.6 | 0 | 289 | 1.6 | 5.3 | 288 | 1.4
2023-12-02 17:15 | 2023-12-02 17:30 | 18.6 | 22.6 | 0 | 295 | 1.8 | 4.9 | 294 | 1.7
2023-12-02 17:30 | 2023-12-02 17:45 | 19.4 | 17.6 | 0 | 268 | 1.9 | 4.4 | 268 | 1.8
2023-12-02 17:45 | 2023-12-02 18:00 | 19.1 | 19.8 | 0 | 284 | 2 | 4.4 | 283 | 1.9
2023-12-02 18:00 | 2023-12-02 18:15 | 19.6 | 21.5 | 0 | 280 | 1.5 | 4.2 | 278 | 1.4
2023-12-02 18:15 | 2023-12-02 18:30 | 20.6 | 17.4 | 0 | 242 | 1.1 | 3.7 | 244 | 1.1
2023-12-02 18:30 | 2023-12-02 18:45 | 20.9 | 28.6 | 0 | 290 | 1.4 | 3.6 | 292 | 1.2
2023-12-02 18:45 | 2023-12-02 19:00 | 20.7 | 43.1 | 0 | 344 | 1.1 | 3.6 | 354 | 0.8
2023-12-02 19:00 | 2023-12-02 19:15 | 20.6 | 40.5 | 0 | 307 | 0.7 | 3.6 | 303 | 0.5
2023-12-02 19:15 | 2023-12-02 19:30 | 21.4 | 75 | 0 | 36 | 0.9 | 3.2 | 34 | 0.1
2023-12-02 19:30 | 2023-12-02 19:45 | 21.2 | 36.1 | 0 | 234 | 1.2 | 3.7 | 234 | 1
2023-12-02 19:45 | 2023-12-02 20:00 | 19.5 | 23.9 | 0 | 248 | 1.8 | 4.7 | 251 | 1.7
2023-12-02 20:00 | 2023-12-02 20:15 | 23.3 | 65.5 | 0 | 142 | 1 | 2.9 | 153 | 0.3
2023-12-02 20:15 | 2023-12-02 20:30 | 25.8 | 39 | 0 | 103 | 0.5 | 1.7 | 95 | 0.3
2023-12-02 20:30 | 2023-12-02 20:45 | 27 | 24.2 | 0 | 146 | 1 | 1.3 | 150 | 0.9
2023-12-02 20:45 | 2023-12-02 21:00 | 27.2 | 35.9 | 0 | 173 | 1.2 | 0.8 | 167 | 1
2023-12-02 21:00 | 2023-12-02 21:15 | 28.7 | 22 | 0 | 219 | 1 | 0.5 | 222 | 0.9
2023-12-02 21:15 | 2023-12-02 21:30 | 28.1 | 25.7 | 0 | 224 | 1.5 | 0.2 | 221 | 1.3
2023-12-02 21:30 | 2023-12-02 21:45 | 29.6 | 23.1 | 0 | 267 | 1.2 | -1 | 266 | 1.1
2023-12-02 21:45 | 2023-12-02 22:00 | 29.4 | 50.8 | 0 | 244 | 1.3 | -0.6 | 241 | 0.8
2023-12-02 22:00 | 2023-12-02 22:15 | 30.8 | 63.2 | 0 | 15 | 1 | -1.9 | 333 | 0.3
2023-12-02 22:15 | 2023-12-02 22:30 | 28 | 41.5 | 0 | 289 | 1.6 | -0.3 | 293 | 1.2
2023-12-02 22:30 | 2023-12-02 22:45 | 27.8 | 30.5 | 0 | 278 | 1.5 | -0.2 | 274 | 1.3
2023-12-02 22:45 | 2023-12-02 23:00 | 24.9 | 37.8 | 0 | 265 | 1.1 | 1.1 | 263 | 0.9
2023-12-02 23:00 | 2023-12-02 23:15 | 30 | 31 | 0 | 96 | 2 | -1.8 | 100 | 1.7
2023-12-02 23:15 | 2023-12-02 23:30 | 31.3 | 57.8 | 0 | 53 | 0.9 | -2 | 48 | 0.4
2023-12-02 23:30 | 2023-12-02 23:45 | 32 | 33.4 | 0 | 288 | 0.9 | -2.5 | 290 | 0.7
2023-12-02 23:45 | 2023-12-03 | 34 | 35.1 | 0 | 262 | 1.3 | -2.6 | 253 | 1.1
2023-12-03 | 2023-12-03 00:15 | 35.4 | 34.2 | 0 | 255 | 1.2 | -2.5 | 253 | 1
2023-12-03 00:15 | 2023-12-03 00:30 | 33.6 | 42.4 | 0 | 241 | 1.1 | -1.8 | 243 | 0.8
2023-12-03 00:30 | 2023-12-03 00:45 | 37.3 | 16.6 | 0 | 76 | 2.6 | -3.8 | 81 | 2.5
2023-12-03 00:45 | 2023-12-03 01:00 | 35.9 | 48.6 | 0 | 4 | 1.5 | -3.6 | 11 | 0.9
2023-12-03 01:00 | 2023-12-03 01:15 | 36.9 | 53.9 | 0 | 281 | 1.2 | -3.3 | 295 | 0.7
2023-12-03 01:15 | 2023-12-03 01:30 | 35.3 | 17.2 | 0 | 237 | 1.3 | -2.3 | 236 | 1.2
2023-12-03 01:30 | 2023-12-03 01:45 | 35.4 | 26.2 | 0 | 284 | 1.4 | -0.4 | 286 | 1.3
2023-12-03 01:45 | 2023-12-03 02:00 | 29.9 | 36.4 | 0 | 344 | 1.2 | 1.4 | 333 | 0.9
2023-12-03 02:00 | 2023-12-03 02:15 | 35 | 19.1 | 0 | 98 | 1.4 | -4 | 99 | 1.4
2023-12-03 02:15 | 2023-12-03 02:30 | 38.6 | 44.2 | 0 | 180 | 0.9 | -3.8 | 183 | 0.6
2023-12-03 02:30 | 2023-12-03 02:45 | 39.6 | 18.8 | 0 | 223 | 1.2 | -3.4 | 218 | 1.2
2023-12-03 02:45 | 2023-12-03 03:00 | 42.6 | 31.3 | 0 | 190 | 1.1 | -3.6 | 192 | 0.9
2023-12-03 03:00 | 2023-12-03 03:15 | 46.1 | 63.3 | 0 | 170 | 1.2 | -4.7 | 137 | 0.4
2023-12-03 03:15 | 2023-12-03 03:30 | 41.6 | 35.7 | 0 | 260 | 0.9 | -3 | 253 | 0.7
2023-12-03 03:30 | 2023-12-03 03:45 | 40.9 | 26.4 | 0 | 298 | 1.2 | -3 | 301 | 1.1
2023-12-03 03:45 | 2023-12-03 04:00 | 40.9 | 23 | 0 | 305 | 1.2 | -3.4 | 308 | 1.1
2023-12-03 04:00 | 2023-12-03 04:15 | 39.1 | 38.4 | 0 | 289 | 1.5 | -2.2 | 294 | 1.1
2023-12-03 04:15 | 2023-12-03 04:30 | 34.7 | 46.8 | 0 | 268 | 0.9 | -0.4 | 285 | 0.6
2023-12-03 04:30 | 2023-12-03 04:45 | 32.3 | 76.4 | 0 | 177 | 0.9 | 0.2 | 268 | 0
2023-12-03 04:45 | 2023-12-03 05:00 | 34.5 | 58 | 0 | 277 | 0.6 | -0.9 | 296 | 0.2
2023-12-03 05:00 | 2023-12-03 05:15 | 34.6 | 34.5 | 0 | 338 | 0.8 | -0.5 | 336 | 0.6
2023-12-03 05:15 | 2023-12-03 05:30 | 35.1 | 16.4 | 0 | 337 | 1.9 | -0.6 | 339 | 1.8
2023-12-03 05:30 | 2023-12-03 05:45 | 31.1 | 14.5 | 0 | 359 | 1.9 | 3.6 | 359 | 1.8
2023-12-03 05:45 | 2023-12-03 06:00 | 34.4 | 48.2 | 0 | 255 | 1.3 | 0.3 | 259 | 0.8
2023-12-03 06:00 | 2023-12-03 06:15 | 40.4 | 32.7 | 0 | 237 | 1.4 | -1.4 | 236 | 1.1
2023-12-03 06:15 | 2023-12-03 06:30 | 39.1 | 55.4 | 0 | 267 | 1.2 | -0.7 | 268 | 0.6
2023-12-03 06:30 | 2023-12-03 06:45 | 39.1 | 30.3 | 1 | 281 | 1.2 | 0.2 | 277 | 1
2023-12-03 06:45 | 2023-12-03 07:00 | 37.1 | 28.4 | 4 | 284 | 1.2 | 1.6 | 280 | 1.1
2023-12-03 07:00 | 2023-12-03 07:15 | 38.1 | 14.3 | 20 | 335 | 1.8 | 1.5 | 339 | 1.8
2023-12-03 07:15 | 2023-12-03 07:30 | 36.5 | 30.9 | 57 | 299 | 1.9 | 2.5 | 304 | 1.6
2023-12-03 07:30 | 2023-12-03 07:45 | 33.4 | 19.9 | 93 | 280 | 1.5 | 4.2 | 280 | 1.4
2023-12-03 07:45 | 2023-12-03 08:00 | 31.8 | 17.4 | 130 | 272 | 1.5 | 5 | 271 | 1.5
2023-12-03 08:00 | 2023-12-03 08:15 | 29.1 | 15 | 169 | 259 | 2.3 | 6.3 | 259 | 2.2
2023-12-03 08:15 | 2023-12-03 08:30 | 27.6 | 19.1 | 207 | 270 | 2.4 | 7 | 269 | 2.3
2023-12-03 08:30 | 2023-12-03 08:45 | 25.8 | 22.8 | 245 | 292 | 3.1 | 8.3 | 292 | 2.9
2023-12-03 08:45 | 2023-12-03 09:00 | 24.4 | 23.3 | 282 | 295 | 2.9 | 9.3 | 294 | 2.7
2023-12-03 09:00 | 2023-12-03 09:15 | 23.9 | 22.4 | 318 | 300 | 3.1 | 9.7 | 300 | 2.9
2023-12-03 09:15 | 2023-12-03 09:30 | 23.4 | 24.1 | 353 | 300 | 3.7 | 10.1 | 301 | 3.4
2023-12-03 09:30 | 2023-12-03 09:45 | 31 | 34.2 | 401 | 334 | 6.9 | 9.1 | 350 | 5.6
2023-12-03 09:45 | 2023-12-03 10:00 | 46 | 13.9 | 448 | 14 | 9.8 | 7.1 | 15 | 9.6
2023-12-03 10:00 | 2023-12-03 10:15 | 49.6 | 15.1 | 514 | 7 | 10.3 | 6.7 | 7 | 10
2023-12-03 10:15 | 2023-12-03 10:30 | 54.5 | 10.8 | 530 | 16 | 10.9 | 5.8 | 16 | 10.8
2023-12-03 10:30 | 2023-12-03 10:45 | 57.2 | 11.9 | 573 | 22 | 10 | 5 | 22 | 9.8
2023-12-03 10:45 | 2023-12-03 11:00 | 56.8 | 11.7 | 597 | 23 | 10.1 | 4.4 | 23 | 9.9
2023-12-03 11:00 | 2023-12-03 11:15 | 53.9 | 12 | 523 | 18 | 11.6 | 3.8 | 18 | 11.3
2023-12-03 11:15 | 2023-12-03 11:30 | 53 | 12.1 | 349 | 19 | 10.9 | 3.6 | 19 | 10.6
2023-12-03 11:30 | 2023-12-03 11:45 | 51.1 | 12.3 | 296 | 17 | 10.3 | 3.6 | 17 | 10.1
2023-12-03 11:45 | 2023-12-03 12:00 | 48.1 | 11.1 | 300 | 17 | 9.7 | 3.7 | 17 | 9.6
2023-12-03 12:00 | 2023-12-03 12:15 | 47.3 | 15 | 289 | 25 | 8.3 | 3.6 | 25 | 8
2023-12-03 12:15 | 2023-12-03 12:30 | 47.9 | 15.9 | 243 | 21 | 6 | 3.6 | 19 | 5.8
2023-12-03 12:30 | 2023-12-03 12:45 | 47.8 | 24.4 | 279 | 40 | 4.3 | 3.8 | 37 | 3.9
2023-12-03 12:45 | 2023-12-03 13:00 | 48.5 | 20.7 | 358 | 42 | 3.8 | 3.7 | 43 | 3.6
2023-12-03 13:00 | 2023-12-03 13:15 | 46.6 | 31.6 | 363 | 52 | 3.2 | 4.2 | 51 | 2.7
2023-12-03 13:15 | 2023-12-03 13:30 | 44.1 | 37.3 | 446 | 58 | 3 | 4.8 | 52 | 2.4
2023-12-03 13:30 | 2023-12-03 13:45 | 44 | 23.1 | 422 | 29 | 2.9 | 4.8 | 29 | 2.7
2023-12-03 13:45 | 2023-12-03 14:00 | 43.8 | 28.9 | 317 | 58 | 2.5 | 5 | 53 | 2.1
2023-12-03 14:00 | 2023-12-03 14:15 | 44.3 | 32.8 | 222 | 70 | 1.8 | 5 | 69 | 1.5
2023-12-03 14:15 | 2023-12-03 14:30 | 44.1 | 38.6 | 311 | 62 | 2 | 5.5 | 66 | 1.5
2023-12-03 14:30 | 2023-12-03 14:45 | 42.5 | 42.5 | 291 | 100 | 1.6 | 5.9 | 96 | 1.2
2023-12-03 14:45 | 2023-12-03 15:00 | 42.1 | 41.2 | 276 | 108 | 0.9 | 6.3 | 105 | 0.7
2023-12-03 15:00 | 2023-12-03 15:15 | 40.5 | 31.9 | 233 | 157 | 1.4 | 6.4 | 149 | 1.2
2023-12-03 15:15 | 2023-12-03 15:30 | 41.5 | 27.1 | 119 | 167 | 1.8 | 5.8 | 164 | 1.6
2023-12-03 15:30 | 2023-12-03 15:45 | 41.2 | 23.6 | 155 | 170 | 1.6 | 5.9 | 170 | 1.5
2023-12-03 15:45 | 2023-12-03 16:00 | 41.4 | 24.8 | 112 | 179 | 2 | 5.7 | 179 | 1.9
2023-12-03 16:00 | 2023-12-03 16:15 | 42.1 | 23.1 | 44 | 173 | 1.7 | 5.4 | 171 | 1.5
2023-12-03 16:15 | 2023-12-03 16:30 | 42.8 | 21.8 | 10 | 196 | 1 | 4.9 | 195 | 1
2023-12-03 16:30 | 2023-12-03 16:45 | 43.4 | 18.2 | 4 | 206 | 1.2 | 4.3 | 206 | 1.1
2023-12-03 16:45 | 2023-12-03 17:00 | 44.3 | 16.5 | 1 | 199 | 1.3 | 3.8 | 198 | 1.2
2023-12-03 17:00 | 2023-12-03 17:15 | 45.8 | 17.5 | 0 | 213 | 1 | 3.4 | 212 | 1
2023-12-03 17:15 | 2023-12-03 17:30 | 46.4 | 13.9 | 0 | 220 | 0.9 | 3.1 | 220 | 0.8
2023-12-03 17:30 | 2023-12-03 17:45 | 47.2 | 19.9 | 0 | 225 | 0.7 | 2.9 | 222 | 0.7
2023-12-03 17:45 | 2023-12-03 18:00 | 48 | 16.6 | 0 | 247 | 0.8 | 2.5 | 247 | 0.8
2023-12-03 18:00 | 2023-12-03 18:15 | 49 | 14 | 0 | 237 | 1 | 1.9 | 237 | 0.9
2023-12-03 18:15 | 2023-12-03 18:30 | 50.3 | 15.8 | 0 | 232 | 0.7 | 1.5 | 232 | 0.6
2023-12-03 18:30 | 2023-12-03 18:45 | 50.7 | 18.7 | 0 | 244 | 0.7 | 1.3 | 242 | 0.6
2023-12-03 18:45 | 2023-12-03 19:00 | 51.2 | 23.2 | 0 | 234 | 0.7 | 0.9 | 237 | 0.7
2023-12-03 19:00 | 2023-12-03 19:15 | 52.2 | 19 | 0 | 253 | 0.7 | 0.5 | 252 | 0.7
2023-12-03 19:15 | 2023-12-03 19:30 | 52.1 | 24.5 | 0 | 222 | 1.1 | 0.5 | 217 | 1
2023-12-03 19:30 | 2023-12-03 19:45 | 54.2 | 32 | 0 | 275 | 0.9 | -0.3 | 270 | 0.7
2023-12-03 19:45 | 2023-12-03 20:00 | 56.1 | 22.2 | 0 | 277 | 1 | -0.7 | 269 | 0.9
2023-12-03 20:00 | 2023-12-03 20:15 | 54.3 | 21.5 | 0 | 258 | 1.1 | -0.3 | 252 | 1
2023-12-03 20:15 | 2023-12-03 20:30 | 54.5 | 54.6 | 0 | 258 | 0.6 | -0.4 | 250 | 0.3
2023-12-03 20:30 | 2023-12-03 20:45 | 57.1 | 36.2 | 0 | 36 | 0.3 | -1.5 | 55 | 0.2
2023-12-03 20:45 | 2023-12-03 21:00 | 57.5 | 27.1 | 0 | 237 | 0.2 | -1.2 | 250 | 0.2
2023-12-03 21:00 | 2023-12-03 21:15 | 57.6 | 26.1 | 0 | 277 | 0.5 | -1.2 | 278 | 0.5
2023-12-03 21:15 | 2023-12-03 21:30 | 57.7 | 17.4 | 0 | 319 | 0.3 | -1.5 | 324 | 0.2
2023-12-03 21:30 | 2023-12-03 21:45 | 58 | 11.4 | 0 | 40 | 1.4 | -1.6 | 39 | 1.3
2023-12-03 21:45 | 2023-12-03 22:00 | 58.4 | 13.2 | 0 | 44 | 1.3 | -1.6 | 39 | 1.3
2023-12-03 22:00 | 2023-12-03 22:15 | 57.2 | 28.6 | 0 | 24 | 0.8 | -1.6 | 24 | 0.7
2023-12-03 22:15 | 2023-12-03 22:30 | 58.3 | 29.2 | 0 | 349 | 0.6 | -2.1 | 337 | 0.5
2023-12-03 22:30 | 2023-12-03 22:45 | 62.5 | 25.1 | 0 | 343 | 0.5 | -3.7 | 348 | 0.4
2023-12-03 22:45 | 2023-12-03 23:00 | 62.4 | 25.6 | 0 | 185 | 0.4 | -3.3 | 188 | 0.4
2023-12-03 23:00 | 2023-12-03 23:15 | 61.8 | 25.5 | 0 | 253 | 0.6 | -3.5 | 252 | 0.5
2023-12-03 23:15 | 2023-12-03 23:30 | 64.2 | 26 | 0 | 299 | 0.7 | -4.2 | 298 | 0.7
2023-12-03 23:30 | 2023-12-03 23:45 | 65.7 | 14.3 | 0 | 325 | 1.2 | -4.7 | 326 | 1.2
2023-12-03 23:45 | 2023-12-04 | 66.5 | 13.3 | 0 | 330 | 1.8 | -5.2 | 330 | 1.8
2023-12-04 | 2023-12-04 00:15 | 67.1 | 12 | 0 | 326 | 2.1 | -5.4 | 327 | 2.1
2023-12-04 00:15 | 2023-12-04 00:30 | 66.4 | 30.2 | 0 | 271 | 0.8 | -5 | 268 | 0.7
2023-12-04 00:30 | 2023-12-04 00:45 | 65.3 | 23.8 | 0 | 206 | 0.5 | -5.1 | 207 | 0.5
2023-12-04 00:45 | 2023-12-04 01:00 | 67.2 | 22.4 | 0 | 248 | 0.8 | -5.2 | 248 | 0.7
2023-12-04 01:00 | 2023-12-04 01:15 | 68.4 | 20 | 0 | 258 | 0.8 | -5.1 | 258 | 0.7
2023-12-04 01:15 | 2023-12-04 01:30 | 69.3 | 46.8 | 0 | 308 | 0.9 | -5.6 | 306 | 0.6
2023-12-04 01:30 | 2023-12-04 01:45 | 72 | 15.7 | 0 | 249 | 1.1 | -5.5 | 255 | 1.1
2023-12-04 01:45 | 2023-12-04 02:00 | 72.9 | 16.7 | 0 | 267 | 1.2 | -5 | 263 | 1.2
2023-12-04 02:00 | 2023-12-04 02:15 | 72.2 | 26.8 | 0 | 298 | 1.5 | -5 | 303 | 1.3
2023-12-04 02:15 | 2023-12-04 02:30 | 73.7 | 12.6 | 0 | 322 | 2 | -5.4 | 322 | 2
2023-12-04 02:30 | 2023-12-04 02:45 | 73 | 16.2 | 0 | 273 | 1.1 | -4.8 | 273 | 1
2023-12-04 02:45 | 2023-12-04 03:00 | 72 | 23.1 | 0 | 324 | 2.1 | -5 | 331 | 1.9
2023-12-04 03:00 | 2023-12-04 03:15 | 73.7 | 14.4 | 0 | 337 | 3.2 | -5.4 | 337 | 3.1
2023-12-04 03:15 | 2023-12-04 03:30 | 71.4 | 12.7 | 0 | 326 | 1.7 | -4.6 | 325 | 1.7
2023-12-04 03:30 | 2023-12-04 03:45 | 70.9 | 38 | 0 | 295 | 1.3 | -4.5 | 314 | 1
2023-12-04 03:45 | 2023-12-04 04:00 | 71.3 | 36.8 | 0 | 291 | 1 | -4.8 | 290 | 0.8
2023-12-04 04:00 | 2023-12-04 04:15 | 72.2 | 15.4 | 0 | 322 | 2.4 | -5 | 325 | 2.3
2023-12-04 04:15 | 2023-12-04 04:30 | 71.4 | 16 | 0 | 309 | 2.1 | -4.7 | 309 | 2
2023-12-04 04:30 | 2023-12-04 04:45 | 68.9 | 16.4 | 0 | 306 | 2.1 | -4 | 308 | 2
2023-12-04 04:45 | 2023-12-04 05:00 | 68.6 | 10 | 0 | 315 | 2.2 | -4.1 | 315 | 2.2
2023-12-04 05:00 | 2023-12-04 05:15 | 68.6 | 10 | 0 | 320 | 3.1 | -4.1 | 320 | 3.1
2023-12-04 05:15 | 2023-12-04 05:30 | 68.7 | 11.4 | 0 | 323 | 3.5 | -4.2 | 323 | 3.4
2023-12-04 05:30 | 2023-12-04 05:45 | 68.8 | 11.3 | 0 | 330 | 3.6 | -4.2 | 330 | 3.5
2023-12-04 05:45 | 2023-12-04 06:00 | 69.1 | 11.1 | 0 | 321 | 3.3 | -4.2 | 321 | 3.3
2023-12-04 06:00 | 2023-12-04 06:15 | 66.9 | 10.4 | 0 | 324 | 3.5 | -3.6 | 324 | 3.4
2023-12-04 06:15 | 2023-12-04 06:30 | 66.9 | 29 | 0 | 291 | 1.4 | -3.6 | 294 | 1.2
2023-12-04 06:30 | 2023-12-04 06:45 | 70.2 | 18 | 0 | 235 | 1.5 | -4.7 | 239 | 1.4
2023-12-04 06:45 | 2023-12-04 07:00 | 73.5 | 19.1 | 2 | 239 | 1.5 | -5.4 | 241 | 1.4
2023-12-04 07:00 | 2023-12-04 07:15 | 73.4 | 22.5 | 18 | 224 | 1 | -5.2 | 225 | 0.9
2023-12-04 07:15 | 2023-12-04 07:30 | 70.9 | 38.1 | 56 | 254 | 0.6 | -4.6 | 252 | 0.5
2023-12-04 07:30 | 2023-12-04 07:45 | 70.8 | 30 | 92 | 229 | 0.8 | -3.9 | 231 | 0.6
2023-12-04 07:45 | 2023-12-04 08:00 | 65.7 | 28 | 129 | 276 | 0.6 | -3.2 | 284 | 0.5
2023-12-04 08:00 | 2023-12-04 08:15 | 59.2 | 66.1 | 169 | 249 | 0.4 | -1.8 | 240 | 0.1
2023-12-04 08:15 | 2023-12-04 08:30 | 56.3 | 48.7 | 208 | 16 | 0.7 | -0.9 | 12 | 0.4
2023-12-04 08:30 | 2023-12-04 08:45 | 53.1 | 45.3 | 247 | 167 | 0.5 | 0.5 | 163 | 0.3
2023-12-04 08:45 | 2023-12-04 09:00 | 53.2 | 22.5 | 284 | 178 | 1.3 | 0.5 | 180 | 1.2
2023-12-04 09:00 | 2023-12-04 09:15 | 56.2 | 29.9 | 322 | 171 | 1 | 0.8 | 164 | 0.8
2023-12-04 09:15 | 2023-12-04 09:30 | 48.6 | 42.7 | 367 | 171 | 0.3 | 3.4 | 171 | 0.2
2023-12-04 09:30 | 2023-12-04 09:45 | 40.8 | 34.4 | 417 | 221 | 0.3 | 6.2 | 222 | 0.2
2023-12-04 09:45 | 2023-12-04 10:00 | 38.4 | 49.3 | 405 | 52 | 1.1 | 7.2 | 51 | 0.7
2023-12-04 10:00 | 2023-12-04 10:15 | 34.6 | 17.5 | 462 | 102 | 2.2 | 9.7 | 99 | 2.1
2023-12-04 10:15 | 2023-12-04 10:30 | 28.9 | 44.3 | 270 | 219 | 1.6 | 11.6 | 228 | 1.1
2023-12-04 10:30 | 2023-12-04 10:45 | 24.3 | 18.9 | 245 | 226 | 2.2 | 13.1 | 226 | 2.1
2023-12-04 10:45 | 2023-12-04 11:00 | 22.4 | 23.8 | 468 | 229 | 2.7 | 14.1 | 230 | 2.5
2023-12-04 11:00 | 2023-12-04 11:15 | 19.7 | 22.9 | 521 | 240 | 2.2 | 15.2 | 241 | 2
2023-12-04 11:15 | 2023-12-04 11:30 | 18.4 | 22.6 | 470 | 241 | 2.1 | 16.2 | 241 | 1.9
2023-12-04 11:30 | 2023-12-04 11:45 | 14.6 | 25.1 | 408 | 265 | 3.3 | 16.8 | 266 | 3
2023-12-04 11:45 | 2023-12-04 12:00 | 12.9 | 25.1 | 539 | 282 | 4.2 | 17.4 | 282 | 3.8
2023-12-04 12:00 | 2023-12-04 12:15 | 12.3 | 22.2 | 493 | 279 | 4.7 | 17.6 | 279 | 4.3
2023-12-04 12:15 | 2023-12-04 12:30 | 12.7 | 20.6 | 508 | 272 | 4.6 | 17.6 | 271 | 4.3
2023-12-04 12:30 | 2023-12-04 12:45 | 12.1 | 23.7 | 512 | 281 | 4 | 18 | 278 | 3.6
2023-12-04 12:45 | 2023-12-04 13:00 | 11.8 | 18.9 | 486 | 267 | 5.1 | 18 | 266 | 4.8
2023-12-04 13:00 | 2023-12-04 13:15 | 12.1 | 16.2 | 472 | 259 | 4.9 | 18.4 | 259 | 4.7
2023-12-04 13:15 | 2023-12-04 13:30 | 12.3 | 15.5 | 450 | 260 | 5.5 | 18.1 | 259 | 5.3
2023-12-04 13:30 | 2023-12-04 13:45 | 12 | 19.4 | 426 | 264 | 3.7 | 18.7 | 264 | 3.5
2023-12-04 13:45 | 2023-12-04 14:00 | 12.1 | 18.6 | 400 | 261 | 4.2 | 18.5 | 260 | 4
2023-12-04 14:00 | 2023-12-04 14:15 | 12.1 | 19.8 | 370 | 264 | 4.5 | 18.6 | 263 | 4.2
2023-12-04 14:15 | 2023-12-04 14:30 | 12.3 | 21.3 | 338 | 268 | 3.9 | 18.8 | 266 | 3.7
2023-12-04 14:30 | 2023-12-04 14:45 | 12.5 | 21.1 | 306 | 269 | 3.6 | 18.9 | 267 | 3.4
2023-12-04 14:45 | 2023-12-04 15:00 | 12.9 | 25.4 | 269 | 280 | 5.1 | 18.8 | 281 | 4.6
2023-12-04 15:00 | 2023-12-04 15:15 | 13.7 | 22.4 | 231 | 297 | 5 | 18.5 | 297 | 4.7
2023-12-04 15:15 | 2023-12-04 15:30 | 14.5 | 24 | 172 | 290 | 4.7 | 18.1 | 290 | 4.3
2023-12-04 15:30 | 2023-12-04 15:45 | 14.8 | 25.2 | 142 | 292 | 3.3 | 18 | 292 | 3
2023-12-04 15:45 | 2023-12-04 16:00 | 15.2 | 24.6 | 111 | 309 | 2.5 | 17.7 | 310 | 2.3
2023-12-04 16:00 | 2023-12-04 16:15 | 15.6 | 19.8 | 52 | 313 | 4 | 17.2 | 313 | 3.8
2023-12-04 16:15 | 2023-12-04 16:30 | 16.1 | 14.1 | 14 | 321 | 4.2 | 16.4 | 321 | 4.1
2023-12-04 16:30 | 2023-12-04 16:45 | 18 | 12.6 | 9 | 332 | 3.5 | 14.8 | 333 | 3.4
2023-12-04 16:45 | 2023-12-04 17:00 | 19.3 | 10.8 | 3 | 337 | 3.4 | 13.8 | 337 | 3.3
2023-12-04 17:00 | 2023-12-04 17:15 | 20.7 | 11 | 0 | 344 | 3.3 | 12.9 | 344 | 3.2
2023-12-04 17:15 | 2023-12-04 17:30 | 20.9 | 11 | 0 | 345 | 3.1 | 12.8 | 345 | 3
2023-12-04 17:30 | 2023-12-04 17:45 | 21.4 | 11.1 | 0 | 352 | 3.1 | 12.4 | 352 | 3.1
2023-12-04 17:45 | 2023-12-04 18:00 | 22.4 | 12.1 | 0 | 358 | 2.7 | 11.6 | 359 | 2.6
2023-12-04 18:00 | 2023-12-04 18:15 | 22.2 | 11.9 | 0 | 6 | 3.5 | 11.5 | 6 | 3.4
2023-12-04 18:15 | 2023-12-04 18:30 | 23 | 8.3 | 0 | 14 | 3.6 | 10.8 | 14 | 3.6
2023-12-04 18:30 | 2023-12-04 18:45 | 25 | 18.5 | 0 | 338 | 2.7 | 10.2 | 342 | 2.6
2023-12-04 18:45 | 2023-12-04 19:00 | 27.3 | 13.5 | 0 | 5 | 3.9 | 9.7 | 6 | 3.8
2023-12-04 19:00 | 2023-12-04 19:15 | 29.5 | 10.2 | 0 | 8 | 4 | 8.9 | 9 | 4
2023-12-04 19:15 | 2023-12-04 19:30 | 30.5 | 40 | 0 | 295 | 1.2 | 8.8 | 307 | 0.9
2023-12-04 19:30 | 2023-12-04 19:45 | 28.1 | 39.8 | 0 | 330 | 2.2 | 10.1 | 328 | 1.7
2023-12-04 19:45 | 2023-12-04 20:00 | 29.8 | 21.8 | 0 | 354 | 1 | 9 | 356 | 0.9
2023-12-04 20:00 | 2023-12-04 20:15 | 34 | 25.4 | 0 | 61 | 4.5 | 8.1 | 75 | 4
2023-12-04 20:15 | 2023-12-04 20:30 | 43.7 | 11.2 | 0 | 90 | 4.4 | 5.7 | 89 | 4.3
2023-12-04 20:30 | 2023-12-04 20:45 | 46.5 | 18.3 | 0 | 92 | 1.8 | 4.8 | 99 | 1.7
2023-12-04 20:45 | 2023-12-04 21:00 | 47.7 | 18.3 | 0 | 104 | 1.4 | 4.2 | 99 | 1.3
2023-12-04 21:00 | 2023-12-04 21:15 | 51.6 | 11.9 | 0 | 113 | 2.3 | 3.7 | 113 | 2.2
2023-12-04 21:15 | 2023-12-04 21:30 | 54.7 | 10.9 | 0 | 130 | 2.5 | 3.8 | 130 | 2.5
2023-12-04 21:30 | 2023-12-04 21:45 | 57.6 | 9.3 | 0 | 115 | 1.9 | 3.5 | 115 | 1.9
2023-12-04 21:45 | 2023-12-04 22:00 | 59.2 | 7.7 | 0 | 113 | 1.6 | 3 | 113 | 1.6
2023-12-04 22:00 | 2023-12-04 22:15 | 60.4 | 13.2 | 0 | 115 | 0.9 | 2.5 | 119 | 0.9
2023-12-04 22:15 | 2023-12-04 22:30 | 61.3 | 13.5 | 0 | 251 | 0.8 | 2.2 | 254 | 0.8
2023-12-04 22:30 | 2023-12-04 22:45 | 62 | 25.3 | 0 | 218 | 0.4 | 2.1 | 219 | 0.4
2023-12-04 22:45 | 2023-12-04 23:00 | 62.4 | 19 | 0 | 193 | 0.7 | 2 | 193 | 0.6
2023-12-04 23:00 | 2023-12-04 23:15 | 63.4 | 22.3 | 0 | 198 | 0.5 | 1.7 | 198 | 0.5
2023-12-04 23:15 | 2023-12-04 23:30 | 64.6 | 19.3 | 0 | 198 | 0.7 | 1.5 | 199 | 0.6
2023-12-04 23:30 | 2023-12-04 23:45 | 65.4 | 17 | 0 | 164 | 0.6 | 1.3 | 161 | 0.5
2023-12-04 23:45 | 2023-12-05 | 66.2 | 24.5 | 0 | 166 | 0.6 | 1.3 | 160 | 0.6
2023-12-05 | 2023-12-05 00:15 | 66.8 | 38.1 | 0 | 232 | 0.5 | 1.1 | 235 | 0.4
2023-12-05 00:15 | 2023-12-05 00:30 | 66.6 | 31.2 | 0 | 258 | 0.4 | 1.2 | 258 | 0.4
2023-12-05 00:30 | 2023-12-05 00:45 | 67.3 | 25.3 | 0 | 213 | 0.8 | 1.2 | 214 | 0.7
2023-12-05 00:45 | 2023-12-05 01:00 | 67.6 | 17.4 | 0 | 153 | 0.8 | 0.7 | 153 | 0.7
2023-12-05 01:00 | 2023-12-05 01:15 | 68.6 | 25.5 | 0 | 209 | 0.6 | 0.2 | 217 | 0.5
2023-12-05 01:15 | 2023-12-05 01:30 | 72 | 47.3 | 0 | 171 | 0.2 | -0.3 | 163 | 0.1
2023-12-05 01:30 | 2023-12-05 01:45 | 73.7 | 25.3 | 0 | 95 | 0.5 | -0.4 | 108 | 0.4
2023-12-05 01:45 | 2023-12-05 02:00 | 72 | 43.9 | 0 | 149 | 0.4 | -0.5 | 162 | 0.3
2023-12-05 02:00 | 2023-12-05 02:15 | 71.3 | 20.9 | 0 | 194 | 0.6 | -0.9 | 194 | 0.6
2023-12-05 02:15 | 2023-12-05 02:30 | 73.3 | 32.1 | 0 | 148 | 0.2 | -1.9 | 147 | 0.1
2023-12-05 02:30 | 2023-12-05 02:45 | 75.5 | 8.4 | 0 | 110 | 0.7 | -2.2 | 110 | 0.7
2023-12-05 02:45 | 2023-12-05 03:00 | 76 | 23 | 0 | 47 | 0.5 | -2.1 | 51 | 0.5
2023-12-05 03:00 | 2023-12-05 03:15 | 77.5 | 36.7 | 0 | 344 | 0.6 | -2.6 | 342 | 0.4
2023-12-05 03:15 | 2023-12-05 03:30 | 79.5 | 15.4 | 0 | 309 | 0.5 | -3.3 | 314 | 0.5
2023-12-05 03:30 | 2023-12-05 03:45 | 79.7 | 14.4 | 0 | 234 | 0.3 | -3.2 | 232 | 0.3
2023-12-05 03:45 | 2023-12-05 04:00 | 79.1 | 30.8 | 0 | 312 | 0.4 | -3.2 | 313 | 0.4
2023-12-05 04:00 | 2023-12-05 04:15 | 81.5 | 10.5 | 0 | 336 | 1.3 | -3.7 | 338 | 1.3
2023-12-05 04:15 | 2023-12-05 04:30 | 81.3 | 8.8 | 0 | 340 | 2.3 | -4.7 | 340 | 2.2
2023-12-05 04:30 | 2023-12-05 04:45 | 82.1 | 7.9 | 0 | 332 | 1.8 | -5 | 333 | 1.7
2023-12-05 04:45 | 2023-12-05 05:00 | 81.8 | 7.4 | 0 | 321 | 1.3 | -4.5 | 322 | 1.3
2023-12-05 05:00 | 2023-12-05 05:15 | 82.7 | 5.9 | 0 | 324 | 2 | -4.4 | 325 | 2
2023-12-05 05:15 | 2023-12-05 05:30 | 82.9 | 10 | 0 | 315 | 1.7 | -4.3 | 316 | 1.7
2023-12-05 05:30 | 2023-12-05 05:45 | 81.9 | 20.8 | 0 | 290 | 1 | -3.5 | 295 | 0.9
2023-12-05 05:45 | 2023-12-05 06:00 | 80 | 23.4 | 0 | 269 | 0.9 | -3.6 | 272 | 0.9
2023-12-05 06:00 | 2023-12-05 06:15 | 81.3 | 22.1 | 0 | 289 | 1 | -3.8 | 288 | 0.9
2023-12-05 06:15 | 2023-12-05 06:30 | 81.1 | 17 | 0 | 295 | 1.3 | -4 | 295 | 1.2
2023-12-05 06:30 | 2023-12-05 06:45 | 81.7 | 17.1 | 1 | 306 | 1.6 | -3.7 | 306 | 1.5
2023-12-05 06:45 | 2023-12-05 07:00 | 81.2 | 13.2 | 3 | 311 | 2.1 | -3.1 | 312 | 2
2023-12-05 07:00 | 2023-12-05 07:15 | 81.1 | 12.7 | 21 | 333 | 2.4 | -3.7 | 334 | 2.4
2023-12-05 07:15 | 2023-12-05 07:30 | 82 | 9.9 | 53 | 336 | 3.2 | -4.4 | 337 | 3.2
2023-12-05 07:30 | 2023-12-05 07:45 | 81.2 | 10.7 | 84 | 336 | 2.1 | -4.1 | 336 | 2.1
2023-12-05 07:45 | 2023-12-05 08:00 | 77.3 | 22.3 | 119 | 310 | 0.7 | -2.7 | 316 | 0.6
2023-12-05 08:00 | 2023-12-05 08:15 | 71.7 | 23.3 | 159 | 272 | 0.8 | -1.2 | 273 | 0.7
2023-12-05 08:15 | 2023-12-05 08:30 | 68.2 | 27.8 | 200 | 289 | 0.8 | -0.1 | 292 | 0.7
2023-12-05 08:30 | 2023-12-05 08:45 | 67 | 16.5 | 227 | 316 | 1.8 | 0.5 | 320 | 1.7
2023-12-05 08:45 | 2023-12-05 09:00 | 65.3 | 24.1 | 266 | 306 | 1.2 | 1.5 | 307 | 1.1
2023-12-05 09:00 | 2023-12-05 09:15 | 61.9 | 29.2 | 301 | 294 | 1.2 | 2.4 | 296 | 1
2023-12-05 09:15 | 2023-12-05 09:30 | 58.2 | 24.6 | 338 | 273 | 1.2 | 3.3 | 271 | 1.1
2023-12-05 09:30 | 2023-12-05 09:45 | 54.9 | 19.9 | 369 | 260 | 1.3 | 4.1 | 260 | 1.2
2023-12-05 09:45 | 2023-12-05 10:00 | 50.8 | 21 | 397 | 252 | 1 | 5.1 | 252 | 1
2023-12-05 10:00 | 2023-12-05 10:15 | 46.5 | 30.9 | 421 | 223 | 0.5 | 6.5 | 216 | 0.4
2023-12-05 10:15 | 2023-12-05 10:30 | 44.1 | 28.3 | 442 | 212 | 1.2 | 6.8 | 210 | 1
2023-12-05 10:30 | 2023-12-05 10:45 | 44.6 | 34.8 | 461 | 175 | 1.2 | 7.4 | 186 | 1
2023-12-05 10:45 | 2023-12-05 11:00 | 38.6 | 56.6 | 478 | 289 | 0.3 | 9.5 | 304 | 0.1
2023-12-05 11:00 | 2023-12-05 11:15 | 34.3 | 31.4 | 491 | 189 | 0.7 | 10.7 | 192 | 0.6
2023-12-05 11:15 | 2023-12-05 11:30 | 33.3 | 27.6 | 500 | 187 | 1.1 | 11.1 | 186 | 0.9
2023-12-05 11:30 | 2023-12-05 11:45 | 30.5 | 23.4 | 506 | 190 | 0.9 | 12.3 | 192 | 0.9
2023-12-05 11:45 | 2023-12-05 12:00 | 27 | 37.9 | 507 | 226 | 0.6 | 14 | 228 | 0.5
2023-12-05 12:00 | 2023-12-05 12:15 | 23.5 | 54.2 | 498 | 196 | 0.8 | 15.7 | 186 | 0.4
2023-12-05 12:15 | 2023-12-05 12:30 | 21.3 | 52.8 | 500 | 165 | 0.6 | 17.2 | 163 | 0.3
2023-12-05 12:30 | 2023-12-05 12:45 | 19.4 | 45.5 | 491 | 84 | 0.6 | 17.9 | 91 | 0.3
2023-12-05 12:45 | 2023-12-05 13:00 | 17.8 | 52.5 | 480 | 36 | 0.6 | 18.8 | 12 | 0.3
2023-12-05 13:00 | 2023-12-05 13:15 | 16.9 | 46.6 | 465 | 305 | 1.1 | 19 | 313 | 0.7
2023-12-05 13:15 | 2023-12-05 13:30 | 15.5 | 33.6 | 447 | 304 | 0.8 | 19.6 | 296 | 0.7
2023-12-05 13:30 | 2023-12-05 13:45 | 14.9 | 54.9 | 423 | 207 | 0.7 | 20.4 | 208 | 0.3
2023-12-05 13:45 | 2023-12-05 14:00 | 14.9 | 65.4 | 394 | 276 | 1.3 | 20.2 | 309 | 0.4
2023-12-05 14:00 | 2023-12-05 14:15 | 15.2 | 69.2 | 365 | 73 | 0.6 | 20.4 | 109 | 0.1
2023-12-05 14:15 | 2023-12-05 14:30 | 15 | 59.3 | 335 | 119 | 1.2 | 20.5 | 105 | 0.5
2023-12-05 14:30 | 2023-12-05 14:45 | 15.7 | 23.3 | 300 | 91 | 1.9 | 20.1 | 96 | 1.8
2023-12-05 14:45 | 2023-12-05 15:00 | 16.1 | 16.8 | 263 | 110 | 2.4 | 19.9 | 108 | 2.3
2023-12-05 15:00 | 2023-12-05 15:15 | 16.9 | 13.2 | 225 | 104 | 3.3 | 19.4 | 104 | 3.2
2023-12-05 15:15 | 2023-12-05 15:30 | 17.7 | 12.2 | 187 | 110 | 3.5 | 18.8 | 109 | 3.4
2023-12-05 15:30 | 2023-12-05 15:45 | 18 | 11.5 | 148 | 108 | 2.8 | 18.5 | 108 | 2.7
2023-12-05 15:45 | 2023-12-05 16:00 | 18.2 | 9.9 | 111 | 117 | 2.7 | 18.1 | 117 | 2.7
2023-12-05 16:00 | 2023-12-05 16:15 | 19.1 | 9.6 | 53 | 109 | 2.4 | 17.5 | 109 | 2.4
2023-12-05 16:15 | 2023-12-05 16:30 | 20.2 | 7.7 | 13 | 104 | 2.8 | 16.4 | 104 | 2.7
2023-12-05 16:30 | 2023-12-05 16:45 | 21.5 | 6.9 | 6 | 105 | 2.9 | 15 | 106 | 2.9
2023-12-05 16:45 | 2023-12-05 17:00 | 22.9 | 12.4 | 2 | 84 | 2.3 | 13.8 | 85 | 2.3
2023-12-05 17:00 | 2023-12-05 17:15 | 24.6 | 12.2 | 0 | 72 | 2.2 | 12.5 | 72 | 2.1
2023-12-05 17:15 | 2023-12-05 17:30 | 25.8 | 11.1 | 0 | 72 | 2 | 11.6 | 72 | 2
2023-12-05 17:30 | 2023-12-05 17:45 | 27 | 15.7 | 0 | 60 | 1.4 | 10.8 | 61 | 1.4
2023-12-05 17:45 | 2023-12-05 18:00 | 27.9 | 14.7 | 0 | 51 | 1.5 | 10.7 | 51 | 1.4
2023-12-05 18:00 | 2023-12-05 18:15 | 29.2 | 14.4 | 0 | 45 | 1.6 | 10.3 | 44 | 1.6
2023-12-05 18:15 | 2023-12-05 18:30 | 30.6 | 14 | 0 | 51 | 1.5 | 9.8 | 50 | 1.5
2023-12-05 18:30 | 2023-12-05 18:45 | 31.2 | 14.2 | 0 | 60 | 1.5 | 9.6 | 61 | 1.5
2023-12-05 18:45 | 2023-12-05 19:00 | 31.9 | 15 | 0 | 51 | 1.4 | 9.2 | 51 | 1.4
2023-12-05 19:00 | 2023-12-05 19:15 | 32.5 | 10.4 | 0 | 38 | 1.7 | 8.8 | 38 | 1.7
2023-12-05 19:15 | 2023-12-05 19:30 | 33 | 6.9 | 0 | 27 | 2.5 | 8.7 | 27 | 2.5
2023-12-05 19:30 | 2023-12-05 19:45 | 33.7 | 7.2 | 0 | 20 | 3.1 | 8.4 | 19 | 3
2023-12-05 19:45 | 2023-12-05 20:00 | 34.2 | 4.6 | 0 | 17 | 3.1 | 8.5 | 17 | 3.1
2023-12-05 20:00 | 2023-12-05 20:15 | 34.6 | 13.5 | 0 | 12 | 2.6 | 8.2 | 12 | 2.5
2023-12-05 20:15 | 2023-12-05 20:30 | 36.3 | 9.7 | 0 | 356 | 2.8 | 7.3 | 356 | 2.7
2023-12-05 20:30 | 2023-12-05 20:45 | 34.4 | 4.9 | 0 | 22 | 2 | 8.3 | 22 | 2
2023-12-05 20:45 | 2023-12-05 21:00 | 34.5 | 6.7 | 0 | 16 | 2.1 | 8.2 | 17 | 2.1
2023-12-05 21:00 | 2023-12-05 21:15 | 39.5 | 19.5 | 0 | 246 | 0.9 | 5.4 | 246 | 0.8
2023-12-05 21:15 | 2023-12-05 21:30 | 42.7 | 16.7 | 0 | 270 | 1 | 4.7 | 268 | 0.9
2023-12-05 21:30 | 2023-12-05 21:45 | 44.3 | 7.5 | 0 | 310 | 1.5 | 4.1 | 310 | 1.5
2023-12-05 21:45 | 2023-12-05 22:00 | 45.7 | 6.4 | 0 | 328 | 2.8 | 3.7 | 328 | 2.8
2023-12-05 22:00 | 2023-12-05 22:15 | 46.8 | 6.9 | 0 | 328 | 2.8 | 3.2 | 329 | 2.8
2023-12-05 22:15 | 2023-12-05 22:30 | 46.2 | 10.3 | 0 | 313 | 2.2 | 3.7 | 314 | 2.2
2023-12-05 22:30 | 2023-12-05 22:45 | 45.6 | 12.5 | 0 | 313 | 1.7 | 3.8 | 315 | 1.6
2023-12-05 22:45 | 2023-12-05 23:00 | 47 | 14.1 | 0 | 311 | 2 | 3.2 | 313 | 1.9
2023-12-05 23:00 | 2023-12-05 23:15 | 47 | 13.5 | 0 | 302 | 1.6 | 3.5 | 302 | 1.6
2023-12-05 23:15 | 2023-12-05 23:30 | 46.4 | 15.2 | 0 | 317 | 2.6 | 3.8 | 317 | 2.5
2023-12-05 23:30 | 2023-12-05 23:45 | 45.8 | 10.9 | 0 | 324 | 3 | 4.1 | 324 | 2.9
2023-12-05 23:45 | 2023-12-06 | 48.2 | 9.1 | 0 | 324 | 2.9 | 3 | 324 | 2.9
2023-12-06 | 2023-12-06 00:15 | 49.5 | 22 | 0 | 296 | 1.2 | 2.8 | 299 | 1.1
2023-12-06 00:15 | 2023-12-06 00:30 | 50.5 | 20 | 0 | 285 | 0.8 | 2.2 | 285 | 0.7
2023-12-06 00:30 | 2023-12-06 00:45 | 52.5 | 13.9 | 0 | 269 | 1 | 1.7 | 270 | 1
2023-12-06 00:45 | 2023-12-06 01:00 | 53.3 | 13.2 | 0 | 272 | 0.9 | 1.5 | 271 | 0.9
2023-12-06 01:00 | 2023-12-06 01:15 | 54.2 | 14.8 | 0 | 293 | 0.7 | 1.1 | 291 | 0.7
2023-12-06 01:15 | 2023-12-06 01:30 | 55.8 | 16.9 | 0 | 264 | 0.6 | 0.7 | 262 | 0.6
2023-12-06 01:30 | 2023-12-06 01:45 | 56 | 18.4 | 0 | 243 | 0.7 | 0.7 | 244 | 0.7
2023-12-06 01:45 | 2023-12-06 02:00 | 58.2 | 14.5 | 0 | 235 | 1.2 | 0.1 | 234 | 1.2
2023-12-06 02:00 | 2023-12-06 02:15 | 58.8 | 14.2 | 0 | 243 | 1.3 | 0 | 243 | 1.3
2023-12-06 02:15 | 2023-12-06 02:30 | 60.6 | 26.9 | 0 | 292 | 1.2 | -0.5 | 295 | 1
2023-12-06 02:30 | 2023-12-06 02:45 | 62.1 | 10.3 | 0 | 315 | 2 | -1 | 316 | 2
2023-12-06 02:45 | 2023-12-06 03:00 | 61.7 | 10.9 | 0 | 319 | 1.7 | -0.5 | 320 | 1.7
2023-12-06 03:00 | 2023-12-06 03:15 | 61.6 | 8.3 | 0 | 331 | 2.5 | -0.7 | 332 | 2.5
2023-12-06 03:15 | 2023-12-06 03:30 | 63.9 | 11.4 | 0 | 323 | 2 | -1.6 | 325 | 1.9
2023-12-06 03:30 | 2023-12-06 03:45 | 62.7 | 22.7 | 0 | 236 | 0.9 | -0.9 | 237 | 0.9
2023-12-06 03:45 | 2023-12-06 04:00 | 63.7 | 20.8 | 0 | 223 | 0.9 | -1.4 | 220 | 0.9
2023-12-06 04:00 | 2023-12-06 04:15 | 64.5 | 19.3 | 0 | 267 | 1.3 | -1.6 | 266 | 1.2
2023-12-06 04:15 | 2023-12-06 04:30 | 63.2 | 16.8 | 0 | 300 | 1.3 | -1.5 | 300 | 1.2
2023-12-06 04:30 | 2023-12-06 04:45 | 62.9 | 19.9 | 0 | 290 | 1.2 | -1.5 | 290 | 1.1
2023-12-06 04:45 | 2023-12-06 05:00 | 60.2 | 16.7 | 0 | 297 | 1.4 | -0.6 | 299 | 1.4
2023-12-06 05:00 | 2023-12-06 05:15 | 61.5 | 12.9 | 0 | 251 | 1 | -1.3 | 252 | 1
2023-12-06 05:15 | 2023-12-06 05:30 | 63.9 | 10 | 0 | 257 | 1.6 | -1.7 | 257 | 1.5
2023-12-06 05:30 | 2023-12-06 05:45 | 65.4 | 11.1 | 0 | 268 | 1.3 | -2.2 | 268 | 1.3
2023-12-06 05:45 | 2023-12-06 06:00 | 66 | 13.1 | 0 | 254 | 1.2 | -2.1 | 254 | 1.2
2023-12-06 06:00 | 2023-12-06 06:15 | 64.2 | 12.9 | 0 | 247 | 0.8 | -1.9 | 247 | 0.8
2023-12-06 06:15 | 2023-12-06 06:30 | 65.7 | 15.9 | 0 | 231 | 0.9 | -2.5 | 230 | 0.9
2023-12-06 06:30 | 2023-12-06 06:45 | 66.8 | 19.4 | 1 | 262 | 1 | -2.7 | 259 | 0.9
2023-12-06 06:45 | 2023-12-06 07:00 | 66.7 | 14.6 | 3 | 273 | 1.2 | -2.5 | 272 | 1.2
2023-12-06 07:00 | 2023-12-06 07:15 | 66.1 | 12 | 21 | 262 | 1.6 | -2.3 | 262 | 1.5
2023-12-06 07:15 | 2023-12-06 07:30 | 63.9 | 20.6 | 53 | 281 | 1.1 | -2 | 280 | 1
2023-12-06 07:30 | 2023-12-06 07:45 | 61.9 | 22.4 | 87 | 285 | 1.2 | -1.6 | 284 | 1.1
2023-12-06 07:45 | 2023-12-06 08:00 | 59.4 | 24.4 | 124 | 285 | 1 | -0.8 | 281 | 0.9
2023-12-06 08:00 | 2023-12-06 08:15 | 54.7 | 23.8 | 162 | 268 | 1 | 0.4 | 266 | 0.9
2023-12-06 08:15 | 2023-12-06 08:30 | 49.7 | 14.6 | 200 | 260 | 1 | 1.9 | 259 | 0.9
2023-12-06 08:30 | 2023-12-06 08:45 | 44.9 | 19.4 | 238 | 272 | 0.9 | 3.5 | 270 | 0.9
2023-12-06 08:45 | 2023-12-06 09:00 | 40.5 | 19.1 | 275 | 253 | 1 | 4.9 | 253 | 0.9
2023-12-06 09:00 | 2023-12-06 09:15 | 37.7 | 23.8 | 311 | 243 | 0.7 | 6.2 | 244 | 0.6
2023-12-06 09:15 | 2023-12-06 09:30 | 33.3 | 32.2 | 346 | 278 | 0.5 | 7.9 | 274 | 0.4
2023-12-06 09:30 | 2023-12-06 09:45 | 29.7 | 25.1 | 377 | 225 | 0.7 | 9.6 | 227 | 0.6
2023-12-06 09:45 | 2023-12-06 10:00 | 26 | 27.7 | 405 | 215 | 0.5 | 11.5 | 215 | 0.5
2023-12-06 10:00 | 2023-12-06 10:15 | 21.5 | 27.2 | 431 | 220 | 0.8 | 12.8 | 218 | 0.7
2023-12-06 10:15 | 2023-12-06 10:30 | 22.9 | 23.5 | 453 | 199 | 1.4 | 13.1 | 198 | 1.3
2023-12-06 10:30 | 2023-12-06 10:45 | 21.6 | 21.9 | 473 | 208 | 1.2 | 13.8 | 208 | 1.1
2023-12-06 10:45 | 2023-12-06 11:00 | 19.4 | 26.4 | 489 | 207 | 0.7 | 15.5 | 211 | 0.6
2023-12-06 11:00 | 2023-12-06 11:15 | 18 | 30.8 | 502 | 168 | 0.9 | 16.2 | 166 | 0.8
2023-12-06 11:15 | 2023-12-06 11:30 | 16.1 | 24.8 | 511 | 159 | 0.8 | 17.7 | 154 | 0.7
2023-12-06 11:30 | 2023-12-06 11:45 | 14.5 | 29.2 | 517 | 181 | 0.9 | 18.8 | 182 | 0.8
2023-12-06 11:45 | 2023-12-06 12:00 | 12.8 | 23.8 | 519 | 212 | 1.1 | 20.2 | 211 | 1
2023-12-06 12:00 | 2023-12-06 12:15 | 10.5 | 42 | 516 | 234 | 1.3 | 21.8 | 244 | 0.9
2023-12-06 12:15 | 2023-12-06 12:30 | 7.7 | 26.4 | 513 | 269 | 2.5 | 22.9 | 269 | 2.2
2023-12-06 12:30 | 2023-12-06 12:45 | 7.9 | 19.4 | 504 | 251 | 2.7 | 23 | 251 | 2.5
2023-12-06 12:45 | 2023-12-06 13:00 | 7.8 | 17.9 | 490 | 243 | 2.6 | 23.1 | 244 | 2.5
2023-12-06 13:00 | 2023-12-06 13:15 | 7.1 | 18.9 | 474 | 242 | 2.9 | 23.6 | 243 | 2.8
2023-12-06 13:15 | 2023-12-06 13:30 | 6.2 | 18.7 | 455 | 264 | 3.3 | 24 | 263 | 3.2
2023-12-06 13:30 | 2023-12-06 13:45 | 6 | 18.6 | 432 | 255 | 3 | 24.2 | 254 | 2.8
2023-12-06 13:45 | 2023-12-06 14:00 | 6 | 21.6 | 406 | 249 | 2.4 | 24.4 | 249 | 2.3
2023-12-06 14:00 | 2023-12-06 14:15 | 5.5 | 16.5 | 377 | 254 | 2.9 | 24.4 | 255 | 2.7
2023-12-06 14:15 | 2023-12-06 14:30 | 5.6 | 16.1 | 345 | 259 | 2.8 | 24.3 | 259 | 2.7
2023-12-06 14:30 | 2023-12-06 14:45 | 5.3 | 19.4 | 311 | 245 | 2.4 | 24.4 | 246 | 2.3
2023-12-06 14:45 | 2023-12-06 15:00 | 5.3 | 20.2 | 275 | 228 | 2.1 | 24.4 | 229 | 2
2023-12-06 15:00 | 2023-12-06 15:15 | 5.8 | 28 | 234 | 223 | 1.6 | 24.4 | 221 | 1.4
2023-12-06 15:15 | 2023-12-06 15:30 | 7.4 | 17.5 | 196 | 182 | 2.3 | 23.3 | 183 | 2.2
2023-12-06 15:30 | 2023-12-06 15:45 | 7.5 | 19.7 | 157 | 183 | 1.9 | 22.9 | 183 | 1.8
2023-12-06 15:45 | 2023-12-06 16:00 | 7.6 | 17.4 | 119 | 199 | 1.6 | 22.6 | 198 | 1.5
2023-12-06 16:00 | 2023-12-06 16:15 | 8 | 16.9 | 56 | 202 | 1.1 | 22 | 200 | 1.1
2023-12-06 16:15 | 2023-12-06 16:30 | 8.2 | 18.5 | 12 | 183 | 0.6 | 21.1 | 186 | 0.6
2023-12-06 16:30 | 2023-12-06 16:45 | 8.5 | 28 | 5 | 177 | 0.5 | 20 | 179 | 0.4
2023-12-06 16:45 | 2023-12-06 17:00 | 8.5 | 30.5 | 1 | 232 | 0.7 | 19.4 | 231 | 0.6
2023-12-06 17:00 | 2023-12-06 17:15 | 8.4 | 59.1 | 0 | 193 | 0.4 | 18.9 | 189 | 0.2
2023-12-06 17:15 | 2023-12-06 17:30 | 8.9 | 17.7 | 0 | 113 | 0.8 | 18 | 114 | 0.8
2023-12-06 17:30 | 2023-12-06 17:45 | 9.7 | 21.7 | 0 | 96 | 0.8 | 17.5 | 103 | 0.7
2023-12-06 17:45 | 2023-12-06 18:00 | 10.5 | 66.1 | 0 | 63 | 0.5 | 16.9 | 30 | 0.1
2023-12-06 18:00 | 2023-12-06 18:15 | 12.9 | 5.2 | 0 | 347 | 3 | 12.6 | 347 | 2.9
2023-12-06 18:15 | 2023-12-06 18:30 | 13.8 | 7.1 | 0 | 347 | 3 | 12.1 | 347 | 2.9
2023-12-06 18:30 | 2023-12-06 18:45 | 11.6 | 10 | 0 | 357 | 2.5 | 15.4 | 357 | 2.5
2023-12-06 18:45 | 2023-12-06 19:00 | 13.4 | 74 | 0 | 123 | 1.5 | 12.8 | 75 | 0.3
2023-12-06 19:00 | 2023-12-06 19:15 | 16.5 | 25.7 | 0 | 273 | 0.7 | 10 | 271 | 0.6
2023-12-06 19:15 | 2023-12-06 19:30 | 16.2 | 39.5 | 0 | 211 | 1 | 10.6 | 222 | 0.8
2023-12-06 19:30 | 2023-12-06 19:45 | 19.7 | 39.6 | 0 | 256 | 0.9 | 8.7 | 269 | 0.7
2023-12-06 19:45 | 2023-12-06 20:00 | 19.7 | 13.4 | 0 | 317 | 1.4 | 8.5 | 318 | 1.4
2023-12-06 20:00 | 2023-12-06 20:15 | 20.8 | 39.6 | 0 | 273 | 0.7 | 7.5 | 277 | 0.5
2023-12-06 20:15 | 2023-12-06 20:30 | 23.6 | 16.5 | 0 | 250 | 1.1 | 7.2 | 249 | 1.1
2023-12-06 20:30 | 2023-12-06 20:45 | 25.4 | 14.1 | 0 | 234 | 1 | 6.5 | 234 | 1
2023-12-06 20:45 | 2023-12-06 21:00 | 26.7 | 25.7 | 0 | 276 | 0.9 | 6.6 | 274 | 0.8
2023-12-06 21:00 | 2023-12-06 21:15 | 24.4 | 14.4 | 0 | 279 | 1.2 | 6.9 | 277 | 1.2
2023-12-06 21:15 | 2023-12-06 21:30 | 25.5 | 12.9 | 0 | 264 | 1.6 | 5 | 264 | 1.5
2023-12-06 21:30 | 2023-12-06 21:45 | 26.1 | 19.2 | 0 | 265 | 1.5 | 5.2 | 265 | 1.4
2023-12-06 21:45 | 2023-12-06 22:00 | 28.3 | 20.2 | 0 | 312 | 1.7 | 4 | 315 | 1.6
2023-12-06 22:00 | 2023-12-06 22:15 | 29.3 | 10.1 | 0 | 332 | 2.8 | 4 | 333 | 2.7
2023-12-06 22:15 | 2023-12-06 22:30 | 31.1 | 10.2 | 0 | 333 | 2.2 | 3.2 | 333 | 2.2
2023-12-06 22:30 | 2023-12-06 22:45 | 30 | 11.6 | 0 | 317 | 1.5 | 3.8 | 320 | 1.5
2023-12-06 22:45 | 2023-12-06 23:00 | 30.4 | 20.2 | 0 | 255 | 0.8 | 3.6 | 254 | 0.8
2023-12-06 23:00 | 2023-12-06 23:15 | 33.3 | 17 | 0 | 269 | 1.2 | 2.2 | 269 | 1.1
2023-12-06 23:15 | 2023-12-06 23:30 | 36 | 13.5 | 0 | 267 | 1.1 | 1.5 | 265 | 1.1
2023-12-06 23:30 | 2023-12-06 23:45 | 37.2 | 12.6 | 0 | 258 | 1.3 | 1 | 258 | 1.3
2023-12-06 23:45 | 2023-12-07 | 37.6 | 18.5 | 0 | 274 | 0.9 | 0.9 | 269 | 0.9
2023-12-07 | 2023-12-07 00:15 | 39.3 | 24.1 | 0 | 304 | 0.9 | 0 | 305 | 0.8
2023-12-07 00:15 | 2023-12-07 00:30 | 39.4 | 15.3 | 0 | 209 | 0.9 | 0.2 | 208 | 0.8
2023-12-07 00:30 | 2023-12-07 00:45 | 38.7 | 23.7 | 0 | 209 | 0.7 | 0.5 | 206 | 0.6
2023-12-07 00:45 | 2023-12-07 01:00 | 38.6 | 18.5 | 0 | 237 | 0.7 | 0.7 | 234 | 0.7
2023-12-07 01:00 | 2023-12-07 01:15 | 38.3 | 28.4 | 0 | 262 | 0.8 | 0.8 | 260 | 0.7
2023-12-07 01:15 | 2023-12-07 01:30 | 38.9 | 28.2 | 0 | 249 | 0.8 | 0.5 | 248 | 0.7
2023-12-07 01:30 | 2023-12-07 01:45 | 39.8 | 19.9 | 0 | 254 | 0.7 | 0.4 | 253 | 0.6
2023-12-07 01:45 | 2023-12-07 02:00 | 39 | 23.1 | 0 | 270 | 1.1 | 1.4 | 266 | 1
2023-12-07 02:00 | 2023-12-07 02:15 | 40.4 | 52.8 | 0 | 189 | 0.8 | 0.5 | 187 | 0.4
2023-12-07 02:15 | 2023-12-07 02:30 | 36 | 15.4 | 0 | 271 | 1.2 | 4.3 | 269 | 1.2
2023-12-07 02:30 | 2023-12-07 02:45 | 29.8 | 21.2 | 0 | 278 | 1.4 | 6.7 | 276 | 1.3
2023-12-07 02:45 | 2023-12-07 03:00 | 26 | 15.1 | 0 | 255 | 1.9 | 8 | 255 | 1.8
2023-12-07 03:00 | 2023-12-07 03:15 | 22.7 | 22.5 | 0 | 288 | 1.9 | 9.4 | 288 | 1.8
2023-12-07 03:15 | 2023-12-07 03:30 | 20.1 | 30.1 | 0 | 265 | 1.9 | 10.4 | 268 | 1.7
2023-12-07 03:30 | 2023-12-07 03:45 | 19.5 | 20.1 | 0 | 264 | 2.4 | 11.1 | 265 | 2.3
2023-12-07 03:45 | 2023-12-07 04:00 | 21.6 | 16.1 | 0 | 235 | 1.5 | 9.8 | 236 | 1.4
2023-12-07 04:00 | 2023-12-07 04:15 | 26.5 | 16.6 | 0 | 242 | 1.6 | 7.5 | 243 | 1.5
2023-12-07 04:15 | 2023-12-07 04:30 | 24.5 | 16.2 | 0 | 253 | 2 | 8.7 | 254 | 1.9
2023-12-07 04:30 | 2023-12-07 04:45 | 23.4 | 16.6 | 0 | 242 | 2.2 | 9.3 | 242 | 2.1
2023-12-07 04:45 | 2023-12-07 05:00 | 23.8 | 16.7 | 0 | 246 | 2.7 | 9.4 | 247 | 2.6
2023-12-07 05:00 | 2023-12-07 05:15 | 22.6 | 32.4 | 0 | 234 | 2 | 9.4 | 243 | 1.6
2023-12-07 05:15 | 2023-12-07 05:30 | 24.9 | 69.4 | 0 | 117 | 0.8 | 7.8 | 93 | 0.2
2023-12-07 05:30 | 2023-12-07 05:45 | 23.8 | 15.9 | 0 | 259 | 2.7 | 8.6 | 260 | 2.6
2023-12-07 05:45 | 2023-12-07 06:00 | 23 | 16.9 | 0 | 263 | 3 | 8.8 | 263 | 2.9
2023-12-07 06:00 | 2023-12-07 06:15 | 23.7 | 17.5 | 0 | 264 | 2.1 | 8.5 | 264 | 2
2023-12-07 06:15 | 2023-12-07 06:30 | 24.3 | 21.5 | 0 | 282 | 2.4 | 8.5 | 281 | 2.2
2023-12-07 06:30 | 2023-12-07 06:45 | 22.9 | 18.1 | 0 | 274 | 2.4 | 9.1 | 273 | 2.3
2023-12-07 06:45 | 2023-12-07 07:00 | 23.5 | 20.2 | 3 | 280 | 1.9 | 8.6 | 279 | 1.7
2023-12-07 07:00 | 2023-12-07 07:15 | 24.2 | 16 | 15 | 268 | 1.3 | 8.1 | 268 | 1.3
2023-12-07 07:15 | 2023-12-07 07:30 | 24.9 | 22.3 | 21 | 292 | 1.6 | 7.5 | 291 | 1.5
2023-12-07 07:30 | 2023-12-07 07:45 | 26.4 | 23.8 | 18 | 252 | 0.9 | 6.9 | 258 | 0.8
2023-12-07 07:45 | 2023-12-07 08:00 | 28 | 20 | 28 | 228 | 1.1 | 6.6 | 236 | 1
2023-12-07 08:00 | 2023-12-07 08:15 | 27.9 | 13.7 | 40 | 253 | 1.6 | 7 | 254 | 1.5
2023-12-07 08:15 | 2023-12-07 08:30 | 26.5 | 13.9 | 103 | 240 | 1.4 | 7.6 | 241 | 1.3
2023-12-07 08:30 | 2023-12-07 08:45 | 23.4 | 17.1 | 231 | 226 | 1.3 | 9.3 | 226 | 1.2
2023-12-07 08:45 | 2023-12-07 09:00 | 20.8 | 24.4 | 273 | 228 | 1.3 | 11 | 227 | 1.1
2023-12-07 09:00 | 2023-12-07 09:15 | 18.7 | 21.6 | 307 | 211 | 1.4 | 12.6 | 209 | 1.3
2023-12-07 09:15 | 2023-12-07 09:30 | 17.2 | 19.4 | 340 | 234 | 1.4 | 13.6 | 232 | 1.3
2023-12-07 09:30 | 2023-12-07 09:45 | 16 | 27.2 | 371 | 267 | 1.5 | 14.8 | 268 | 1.4
2023-12-07 09:45 | 2023-12-07 10:00 | 14.3 | 25.8 | 400 | 283 | 1.9 | 16.5 | 283 | 1.7
2023-12-07 10:00 | 2023-12-07 10:15 | 13.6 | 25.3 | 426 | 287 | 3.7 | 17 | 287 | 3.3
2023-12-07 10:15 | 2023-12-07 10:30 | 13.6 | 23.4 | 448 | 304 | 3.8 | 17.3 | 305 | 3.5
2023-12-07 10:30 | 2023-12-07 10:45 | 13.2 | 26.6 | 468 | 294 | 3.6 | 17.7 | 295 | 3.2
2023-12-07 10:45 | 2023-12-07 11:00 | 12.7 | 25.2 | 483 | 282 | 3.4 | 18.1 | 281 | 3
2023-12-07 11:00 | 2023-12-07 11:15 | 12.2 | 27.1 | 493 | 282 | 3.6 | 18.3 | 281 | 3.2
2023-12-07 11:15 | 2023-12-07 11:30 | 11.6 | 24.4 | 500 | 297 | 4.6 | 18.3 | 298 | 4.2
2023-12-07 11:30 | 2023-12-07 11:45 | 11 | 24.7 | 510 | 296 | 4.3 | 18.6 | 296 | 3.9
2023-12-07 11:45 | 2023-12-07 12:00 | 10.4 | 26.2 | 512 | 290 | 5 | 18.7 | 288 | 4.5
2023-12-07 12:00 | 2023-12-07 12:15 | 9.9 | 24.1 | 512 | 295 | 5 | 18.9 | 296 | 4.5
2023-12-07 12:15 | 2023-12-07 12:30 | 9.6 | 25 | 506 | 296 | 4.8 | 19 | 296 | 4.3
2023-12-07 12:30 | 2023-12-07 12:45 | 9.4 | 26.2 | 499 | 294 | 5.1 | 19.1 | 295 | 4.6
2023-12-07 12:45 | 2023-12-07 13:00 | 9.3 | 24 | 488 | 300 | 6.2 | 19 | 300 | 5.6
2023-12-07 13:00 | 2023-12-07 13:15 | 8.9 | 24.8 | 469 | 297 | 5.9 | 19.1 | 296 | 5.4
2023-12-07 13:15 | 2023-12-07 13:30 | 8.7 | 24.1 | 445 | 296 | 6.4 | 19.1 | 296 | 5.8
2023-12-07 13:30 | 2023-12-07 13:45 | 8.8 | 23.4 | 427 | 297 | 5.8 | 19.2 | 298 | 5.3
2023-12-07 13:45 | 2023-12-07 14:00 | 8.7 | 23.5 | 401 | 303 | 6.5 | 19.1 | 303 | 6
2023-12-07 14:00 | 2023-12-07 14:15 | 8.8 | 21.2 | 373 | 307 | 6.1 | 19.1 | 308 | 5.7
2023-12-07 14:15 | 2023-12-07 14:30 | 9.1 | 21.7 | 341 | 307 | 5.4 | 19.2 | 307 | 5
2023-12-07 14:30 | 2023-12-07 14:45 | 9.2 | 23.4 | 305 | 304 | 4.5 | 19.3 | 306 | 4.1
2023-12-07 14:45 | 2023-12-07 15:00 | 9.5 | 21.9 | 269 | 307 | 5.8 | 19.1 | 307 | 5.3
2023-12-07 15:00 | 2023-12-07 15:15 | 10.3 | 20.7 | 234 | 312 | 6.2 | 18.9 | 313 | 5.8
2023-12-07 15:15 | 2023-12-07 15:30 | 10.7 | 20.7 | 194 | 305 | 5.1 | 18.7 | 305 | 4.7
2023-12-07 15:30 | 2023-12-07 15:45 | 11.2 | 21.1 | 151 | 315 | 5.3 | 18.5 | 316 | 5
2023-12-07 15:45 | 2023-12-07 16:00 | 11.4 | 17.7 | 115 | 320 | 5.3 | 18.1 | 320 | 5
2023-12-07 16:00 | 2023-12-07 16:15 | 11.9 | 16.7 | 50 | 319 | 5.8 | 17.6 | 320 | 5.6
2023-12-07 16:15 | 2023-12-07 16:30 | 12.6 | 14 | 11 | 320 | 6.2 | 17 | 320 | 6.1
2023-12-07 16:30 | 2023-12-07 16:45 | 13.1 | 15.6 | 4 | 317 | 6.3 | 16.7 | 317 | 6
2023-12-07 16:45 | 2023-12-07 17:00 | 13.6 | 18 | 1 | 313 | 4.8 | 16.5 | 313 | 4.5
2023-12-07 17:00 | 2023-12-07 17:15 | 14 | 18.1 | 0 | 309 | 3.9 | 16.1 | 310 | 3.7
2023-12-07 17:15 | 2023-12-07 17:30 | 14.2 | 22 | 0 | 300 | 3.4 | 16 | 299 | 3.2
2023-12-07 17:30 | 2023-12-07 17:45 | 14.5 | 21.3 | 0 | 288 | 3 | 15.6 | 287 | 2.8
2023-12-07 17:45 | 2023-12-07 18:00 | 15.2 | 16.1 | 0 | 264 | 2.7 | 15 | 264 | 2.6
2023-12-07 18:00 | 2023-12-07 18:15 | 15.9 | 13.9 | 0 | 258 | 2.8 | 14.4 | 258 | 2.8
2023-12-07 18:15 | 2023-12-07 18:30 | 15.7 | 16.8 | 0 | 264 | 3.1 | 14.7 | 264 | 3
2023-12-07 18:30 | 2023-12-07 18:45 | 15.5 | 17.6 | 0 | 270 | 3.2 | 14.8 | 270 | 3
2023-12-07 18:45 | 2023-12-07 19:00 | 15.7 | 19.1 | 0 | 272 | 3 | 14.6 | 273 | 2.8
2023-12-07 19:00 | 2023-12-07 19:15 | 15.4 | 20.9 | 0 | 273 | 3.2 | 14.6 | 273 | 2.9
2023-12-07 19:15 | 2023-12-07 19:30 | 14.8 | 22.2 | 0 | 274 | 2.8 | 14.7 | 273 | 2.6
2023-12-07 19:30 | 2023-12-07 19:45 | 14.6 | 25 | 0 | 293 | 1.9 | 14.3 | 291 | 1.7
2023-12-07 19:45 | 2023-12-07 20:00 | 14.6 | 23 | 0 | 318 | 1.6 | 13.3 | 319 | 1.4
2023-12-07 20:00 | 2023-12-07 20:15 | 16.9 | 28.2 | 0 | 310 | 1.4 | 10.8 | 315 | 1.3
2023-12-07 20:15 | 2023-12-07 20:30 | 16.1 | 29.6 | 0 | 273 | 1 | 11.4 | 276 | 0.8
2023-12-07 20:30 | 2023-12-07 20:45 | 14.6 | 44.5 | 0 | 326 | 1.5 | 11.8 | 322 | 1
2023-12-07 20:45 | 2023-12-07 21:00 | 24 | 21.3 | 0 | 116 | 2.1 | 7.6 | 116 | 2
2023-12-07 21:00 | 2023-12-07 21:15 | 23.3 | 29.3 | 0 | 214 | 1.3 | 7.7 | 212 | 1.2
2023-12-07 21:15 | 2023-12-07 21:30 | 23.5 | 40.7 | 0 | 265 | 1.2 | 7.4 | 270 | 0.9
2023-12-07 21:30 | 2023-12-07 21:45 | 20.5 | 25.6 | 0 | 305 | 1.5 | 8.8 | 308 | 1.4
2023-12-07 21:45 | 2023-12-07 22:00 | 18.7 | 29 | 0 | 261 | 1.2 | 10 | 260 | 1.1
2023-12-07 22:00 | 2023-12-07 22:15 | 21 | 50.6 | 0 | 208 | 0.8 | 8.2 | 195 | 0.5
2023-12-07 22:15 | 2023-12-07 22:30 | 25.2 | 23.8 | 0 | 173 | 1.1 | 6.4 | 179 | 1
2023-12-07 22:30 | 2023-12-07 22:45 | 27.5 | 32.5 | 0 | 232 | 1.1 | 5.8 | 225 | 0.9
2023-12-07 22:45 | 2023-12-07 23:00 | 28.3 | 20.2 | 0 | 198 | 1.1 | 5.3 | 198 | 1
2023-12-07 23:00 | 2023-12-07 23:15 | 29.2 | 25.9 | 0 | 67 | 2.3 | 3.8 | 73 | 2.1
2023-12-07 23:15 | 2023-12-07 23:30 | 30.3 | 35.4 | 0 | 45 | 2.4 | 2.6 | 51 | 2
2023-12-07 23:30 | 2023-12-07 23:45 | 28.9 | 29.2 | 0 | 38 | 2.2 | 3.3 | 38 | 1.9
2023-12-07 23:45 | 2023-12-08 | 27.3 | 20.5 | 0 | 58 | 2.9 | 3.9 | 60 | 2.7
2023-12-08 | 2023-12-08 00:15 | 29.4 | 22.1 | 0 | 65 | 2.7 | 2.7 | 67 | 2.5
2023-12-08 00:15 | 2023-12-08 00:30 | 34.1 | 14 | 0 | 34 | 2.8 | 3.1 | 33 | 2.8
2023-12-08 00:30 | 2023-12-08 00:45 | 42.9 | 19.8 | 0 | 64 | 2.8 | 3.6 | 67 | 2.6
2023-12-08 00:45 | 2023-12-08 01:00 | 47 | 10.3 | 0 | 83 | 2.8 | 3 | 83 | 2.8
2023-12-08 01:00 | 2023-12-08 01:15 | 49.4 | 10.8 | 0 | 78 | 1.8 | 2.1 | 79 | 1.8
2023-12-08 01:15 | 2023-12-08 01:30 | 51.3 | 18.6 | 0 | 57 | 1.6 | 1.4 | 58 | 1.5
2023-12-08 01:30 | 2023-12-08 01:45 | 52.6 | 9.3 | 0 | 80 | 2.6 | 1.1 | 80 | 2.5
2023-12-08 01:45 | 2023-12-08 02:00 | 54.3 | 7 | 0 | 84 | 2.7 | 0.7 | 84 | 2.6
2023-12-08 02:00 | 2023-12-08 02:15 | 55.4 | 14.3 | 0 | 92 | 2.4 | 0.4 | 92 | 2.3
2023-12-08 02:15 | 2023-12-08 02:30 | 56.8 | 11.4 | 0 | 96 | 1.9 | -0.1 | 97 | 1.8
2023-12-08 02:30 | 2023-12-08 02:45 | 57 | 32.7 | 0 | 69 | 1.4 | 0.1 | 76 | 1.2
2023-12-08 02:45 | 2023-12-08 03:00 | 55.3 | 23.4 | 0 | 29 | 2.1 | 0.9 | 27 | 1.9
2023-12-08 03:00 | 2023-12-08 03:15 | 55.7 | 5.9 | 0 | 85 | 3 | 0.4 | 85 | 3
2023-12-08 03:15 | 2023-12-08 03:30 | 57.8 | 10.8 | 0 | 75 | 2 | -0.3 | 76 | 2
2023-12-08 03:30 | 2023-12-08 03:45 | 58 | 15.1 | 0 | 51 | 1.7 | -0.3 | 51 | 1.6
2023-12-08 03:45 | 2023-12-08 04:00 | 57.3 | 11.4 | 0 | 39 | 1.6 | -0.1 | 38 | 1.6
2023-12-08 04:00 | 2023-12-08 04:15 | 57.3 | 32.3 | 0 | 8 | 0.7 | -0.4 | 352 | 0.5
2023-12-08 04:15 | 2023-12-08 04:30 | 58 | 30.6 | 0 | 76 | 1.6 | -0.2 | 80 | 1.4
2023-12-08 04:30 | 2023-12-08 04:45 | 57.5 | 13.7 | 0 | 108 | 0.9 | -0.3 | 103 | 0.9
2023-12-08 04:45 | 2023-12-08 05:00 | 59.3 | 61.1 | 0 | 146 | 0.8 | -1 | 122 | 0.3
2023-12-08 05:00 | 2023-12-08 05:15 | 59.9 | 53.4 | 0 | 205 | 0.5 | -1.3 | 219 | 0.3
2023-12-08 05:15 | 2023-12-08 05:30 | 63.5 | 11.2 | 0 | 325 | 1.3 | -2.4 | 326 | 1.2
2023-12-08 05:30 | 2023-12-08 05:45 | 62.6 | 13.2 | 0 | 336 | 1.6 | -2 | 338 | 1.6
2023-12-08 05:45 | 2023-12-08 06:00 | 64.2 | 9.4 | 0 | 347 | 2.9 | -2.5 | 348 | 2.8
2023-12-08 06:00 | 2023-12-08 06:15 | 64.8 | 6.9 | 0 | 344 | 2.9 | -2.8 | 344 | 2.9
2023-12-08 06:15 | 2023-12-08 06:30 | 66 | 7.8 | 0 | 340 | 2.6 | -3 | 340 | 2.6
2023-12-08 06:30 | 2023-12-08 06:45 | 65.9 | 6.2 | 0 | 345 | 3 | -2.6 | 345 | 3
2023-12-08 06:45 | 2023-12-08 07:00 | 66.4 | 11.3 | 2 | 341 | 3 | -3.2 | 343 | 2.9
2023-12-08 07:00 | 2023-12-08 07:15 | 67.8 | 10.9 | 7 | 335 | 2.5 | -3 | 334 | 2.5
2023-12-08 07:15 | 2023-12-08 07:30 | 65.9 | 13.3 | 30 | 338 | 2.4 | -2.4 | 339 | 2.3
2023-12-08 07:30 | 2023-12-08 07:45 | 62.8 | 11.7 | 84 | 328 | 1.7 | -1.6 | 330 | 1.7
2023-12-08 07:45 | 2023-12-08 08:00 | 58.3 | 41.6 | 145 | 200 | 0.7 | -0.6 | 191 | 0.5
2023-12-08 08:00 | 2023-12-08 08:15 | 56.1 | 25 | 109 | 178 | 0.5 | -0.5 | 179 | 0.4
2023-12-08 08:15 | 2023-12-08 08:30 | 57.1 | 68 | 96 | 265 | 0.5 | -0.6 | 331 | 0.1
2023-12-08 08:30 | 2023-12-08 08:45 | 55.3 | 34.6 | 107 | 109 | 0.5 | 0.1 | 102 | 0.4
2023-12-08 08:45 | 2023-12-08 09:00 | 54.7 | 10.2 | 176 | 98 | 1.6 | 0.3 | 97 | 1.6
2023-12-08 09:00 | 2023-12-08 09:15 | 53.4 | 14.7 | 220 | 113 | 1.4 | 1.1 | 114 | 1.4
2023-12-08 09:15 | 2023-12-08 09:30 | 53.7 | 37.3 | 170 | 107 | 0.7 | 1.2 | 107 | 0.6
2023-12-08 09:30 | 2023-12-08 09:45 | 51.5 | 33.5 | 142 | 168 | 0.5 | 1.7 | 167 | 0.4
2023-12-08 09:45 | 2023-12-08 10:00 | 49.9 | 35 | 151 | 168 | 0.9 | 2 | 159 | 0.7
2023-12-08 10:00 | 2023-12-08 10:15 | 49.1 | 24.9 | 162 | 129 | 0.9 | 2.3 | 128 | 0.8
2023-12-08 10:15 | 2023-12-08 10:30 | 47.8 | 40 | 176 | 228 | 0.5 | 2.7 | 237 | 0.4
2023-12-08 10:30 | 2023-12-08 10:45 | 47 | 21.9 | 101 | 294 | 1.3 | 3 | 297 | 1.2
2023-12-08 10:45 | 2023-12-08 11:00 | 45.8 | 22.9 | 149 | 300 | 1.7 | 3.5 | 301 | 1.6
2023-12-08 11:00 | 2023-12-08 11:15 | 43.7 | 23.8 | 98 | 286 | 1.6 | 3.9 | 286 | 1.4
2023-12-08 11:15 | 2023-12-08 11:30 | 41.7 | 21.5 | 64 | 261 | 1.4 | 4.2 | 260 | 1.3
2023-12-08 11:30 | 2023-12-08 11:45 | 36.9 | 35.6 | 72 | 205 | 1.6 | 4.2 | 201 | 1.3
2023-12-08 11:45 | 2023-12-08 12:00 | 35.9 | 53.7 | 88 | 258 | 0.6 | 4.4 | 262 | 0.3
2023-12-08 12:00 | 2023-12-08 12:15 | 36.7 | 45.9 | 123 | 175 | 0.9 | 4.5 | 172 | 0.6
2023-12-08 12:15 | 2023-12-08 12:30 | 39 | 23.6 | 217 | 111 | 1.8 | 4.3 | 112 | 1.6
2023-12-08 12:30 | 2023-12-08 12:45 | 44.5 | 16.5 | 197 | 150 | 3.6 | 3.7 | 149 | 3.5
2023-12-08 12:45 | 2023-12-08 13:00 | 47.9 | 20.9 | 459 | 163 | 3.1 | 3.7 | 159 | 2.9
2023-12-08 13:00 | 2023-12-08 13:15 | 44.1 | 23.8 | 455 | 160 | 2.2 | 4.4 | 158 | 2
2023-12-08 13:15 | 2023-12-08 13:30 | 40.5 | 22.1 | 407 | 155 | 1.7 | 4.6 | 153 | 1.5
2023-12-08 13:30 | 2023-12-08 13:45 | 41.2 | 35.2 | 225 | 188 | 1.9 | 4.3 | 192 | 1.6
2023-12-08 13:45 | 2023-12-08 14:00 | 38.7 | 28.1 | 467 | 190 | 1.5 | 5 | 189 | 1.3
2023-12-08 14:00 | 2023-12-08 14:15 | 36.1 | 21.8 | 355 | 148 | 2.3 | 5.2 | 147 | 2.2
2023-12-08 14:15 | 2023-12-08 14:30 | 33.8 | 30.8 | 276 | 173 | 2.7 | 5.1 | 166 | 2.3
2023-12-08 14:30 | 2023-12-08 14:45 | 35.2 | 17.4 | 173 | 163 | 2.6 | 4.8 | 162 | 2.5
2023-12-08 14:45 | 2023-12-08 15:00 | 36.7 | 23.8 | 123 | 163 | 2.2 | 4.6 | 161 | 2
2023-12-08 15:00 | 2023-12-08 15:15 | 37.1 | 18.5 | 105 | 157 | 2.7 | 4.3 | 156 | 2.6
2023-12-08 15:15 | 2023-12-08 15:30 | 38.9 | 15.1 | 137 | 149 | 3.1 | 4.3 | 148 | 3
2023-12-08 15:30 | 2023-12-08 15:45 | 44.3 | 19.8 | 151 | 165 | 2.8 | 4.2 | 163 | 2.6
2023-12-08 15:45 | 2023-12-08 16:00 | 52.4 | 21 | 47 | 182 | 1.7 | 3.5 | 182 | 1.6
2023-12-08 16:00 | 2023-12-08 16:15 | 55.8 | 21.7 | 22 | 199 | 1.6 | 3.1 | 200 | 1.5
2023-12-08 16:15 | 2023-12-08 16:30 | 56.9 | 19.8 | 7 | 207 | 1 | 2.9 | 208 | 0.9
2023-12-08 16:30 | 2023-12-08 16:45 | 57.2 | 27.3 | 2 | 295 | 0.4 | 2.7 | 305 | 0.3
2023-12-08 16:45 | 2023-12-08 17:00 | 57.9 | 17.1 | 0 | 264 | 0.7 | 2.7 | 262 | 0.7
2023-12-08 17:00 | 2023-12-08 17:15 | 57.3 | 24.3 | 0 | 218 | 0.5 | 3 | 223 | 0.4
2023-12-08 17:15 | 2023-12-08 17:30 | 56.9 | 15.3 | 0 | 153 | 0.5 | 3.1 | 151 | 0.5
2023-12-08 17:30 | 2023-12-08 17:45 | 56.7 | 15.2 | 0 | 144 | 0.8 | 3 | 143 | 0.8
2023-12-08 17:45 | 2023-12-08 18:00 | 57.9 | 22.2 | 0 | 162 | 1.5 | 2.7 | 162 | 1.4
2023-12-08 18:00 | 2023-12-08 18:15 | 64.8 | 21.8 | 0 | 187 | 2 | 1.9 | 185 | 1.8
2023-12-08 18:15 | 2023-12-08 18:30 | 67.8 | 16.9 | 0 | 194 | 1.9 | 1.6 | 195 | 1.9
2023-12-08 18:30 | 2023-12-08 18:45 | 72.1 | 18 | 0 | 184 | 1.5 | 1.3 | 184 | 1.4
2023-12-08 18:45 | 2023-12-08 19:00 | 77.4 | 25.9 | 0 | 242 | 1.1 | 1 | 238 | 1
2023-12-08 19:00 | 2023-12-08 19:15 | 83.8 | 14.7 | 0 | 257 | 1.8 | 0.6 | 257 | 1.7
2023-12-08 19:15 | 2023-12-08 19:30 | 94 | 15.7 | 0 | 256 | 1.7 | -0.2 | 257 | 1.6
2023-12-08 19:30 | 2023-12-08 19:45 | 96 | 18.4 | 0 | 225 | 1.1 | -0.3 | 225 | 1
2023-12-08 19:45 | 2023-12-08 20:00 | 96.6 | 19 | 0 | 222 | 0.9 | -0.4 | 220 | 0.9
2023-12-08 20:00 | 2023-12-08 20:15 | 97 | 20.9 | 0 | 205 | 0.8 | -0.5 | 207 | 0.8
2023-12-08 20:15 | 2023-12-08 20:30 | 97.4 |  | 0 | 142 |  | -0.6 | 142 |  |  | AE |  |  | AE |  |  | AE
2023-12-08 20:30 | 2023-12-08 20:45 | 97.6 |  | 0 |  |  | -0.5 |  |  |  | AE |  | AE | AE |  | AE | AE
2023-12-08 20:45 | 2023-12-08 21:00 | 97.6 |  | 0 |  |  | -0.5 |  |  |  | AE |  | AE | AE |  | AE | AE
2023-12-08 21:00 | 2023-12-08 21:15 | 97.6 |  | 0 |  |  | -0.5 |  |  |  | AE |  | AE | AE |  | AE | AE
2023-12-08 21:15 | 2023-12-08 21:30 | 97.6 |  | 0 |  |  | -0.5 |  |  |  | AE |  | AE | AE |  | AE | AE
2023-12-08 21:30 | 2023-12-08 21:45 | 97.5 |  | 0 |  |  | -0.6 |  |  |  | AE |  | AE | AE |  | AE | AE
2023-12-08 21:45 | 2023-12-08 22:00 | 97.6 |  | 0 |  |  | -0.7 |  |  |  | AE |  | AE | AE |  | AE | AE
2023-12-08 22:00 | 2023-12-08 22:15 | 97.8 |  | 0 |  |  | -0.8 |  |  |  | AE |  | AE | AE |  | AE | AE
2023-12-08 22:15 | 2023-12-08 22:30 | 98 |  | 0 |  |  | -0.7 |  |  |  | AE |  | AE | AE |  | AE | AE
2023-12-08 22:30 | 2023-12-08 22:45 | 98 |  | 0 |  |  | -0.8 |  |  |  | AE |  | AE | AE |  | AE | AE
2023-12-08 22:45 | 2023-12-08 23:00 | 98 |  | 0 |  |  | -0.9 |  |  |  | AE |  | AE | AE |  | AE | AE
2023-12-08 23:00 | 2023-12-08 23:15 | 98.2 |  | 0 |  |  | -0.8 |  |  |  | AE |  | AE | AE |  | AE | AE
2023-12-08 23:15 | 2023-12-08 23:30 | 98.3 |  | 0 |  |  | -0.8 |  |  |  | AE |  | AE | AE |  | AE | AE
2023-12-08 23:30 | 2023-12-08 23:45 | 98.4 |  | 0 |  |  | -0.8 |  |  |  | AE |  | AE | AE |  | AE | AE
2023-12-08 23:45 | 2023-12-09 | 98.2 |  | 0 |  |  | -1.1 |  |  |  | AE |  | AE | AE |  | AE | AE
2023-12-09 | 2023-12-09 00:15 | 97.8 | 10.8 | 0 | 16 | 7.4 | -1.4 | 16 | 7.3
2023-12-09 00:15 | 2023-12-09 00:30 | 95 | 9.9 | 0 | 8 | 8.3 | -1.7 | 9 | 8.1
2023-12-09 00:30 | 2023-12-09 00:45 | 91.8 | 10.7 | 0 | 10 | 7.4 | -1.9 | 10 | 7.3
2023-12-09 00:45 | 2023-12-09 01:00 | 91 | 9.3 | 0 | 4 | 7.8 | -2.1 | 4 | 7.7
2023-12-09 01:00 | 2023-12-09 01:15 | 89.1 | 14.7 | 0 | 1 | 7.4 | -2.2 | 1 | 7.1
2023-12-09 01:15 | 2023-12-09 01:30 | 85.8 | 12.9 | 0 | 2 | 8.3 | -2 | 3 | 8.1
2023-12-09 01:30 | 2023-12-09 01:45 | 88.4 | 10.5 | 0 | 6 | 8.1 | -2.2 | 6 | 8
2023-12-09 01:45 | 2023-12-09 02:00 | 85.2 | 11.6 | 0 | 8 | 8.4 | -2.1 | 8 | 8.3
2023-12-09 02:00 | 2023-12-09 02:15 | 78.1 | 9 | 0 | 7 | 7.7 | -1.7 | 7 | 7.6
2023-12-09 02:15 | 2023-12-09 02:30 | 76.8 | 12.4 | 0 | 360 | 6.7 | -1.5 | 360 | 6.6
2023-12-09 02:30 | 2023-12-09 02:45 | 74 | 13.9 | 0 | 355 | 4.8 | -1.3 | 355 | 4.7
2023-12-09 02:45 | 2023-12-09 03:00 | 70.4 | 14 | 0 | 353 | 4.9 | -1.1 | 353 | 4.8
2023-12-09 03:00 | 2023-12-09 03:15 | 66.7 | 13.8 | 0 | 347 | 5.2 | -1 | 348 | 5
2023-12-09 03:15 | 2023-12-09 03:30 | 69 | 12.5 | 0 | 340 | 3.6 | -1.2 | 340 | 3.5
2023-12-09 03:30 | 2023-12-09 03:45 | 72.8 | 26.2 | 0 | 299 | 1 | -1.3 | 303 | 0.9
2023-12-09 03:45 | 2023-12-09 04:00 | 72.3 | 28.4 | 0 | 330 | 0.9 | -1.4 | 324 | 0.8
2023-12-09 04:00 | 2023-12-09 04:15 | 69.8 | 14.1 | 0 | 356 | 1.3 | -1.5 | 356 | 1.2
2023-12-09 04:15 | 2023-12-09 04:30 | 68.9 | 12.7 | 0 | 355 | 1.5 | -1.7 | 356 | 1.4
2023-12-09 04:30 | 2023-12-09 04:45 | 68.8 | 24.2 | 0 | 315 | 0.7 | -1.7 | 319 | 0.6
2023-12-09 04:45 | 2023-12-09 05:00 | 70.9 | 18 | 0 | 234 | 0.4 | -1.7 | 235 | 0.3
2023-12-09 05:00 | 2023-12-09 05:15 | 72.3 | 8.1 | 0 | 218 | 0.2 | -1.9 | 219 | 0.2
2023-12-09 05:15 | 2023-12-09 05:30 | 73.5 | 12.5 | 0 | 107 | 0.5 | -2.2 | 108 | 0.5
2023-12-09 05:30 | 2023-12-09 05:45 | 68.1 | 41.6 | 0 | 56 | 1 | -1.9 | 39 | 0.7
2023-12-09 05:45 | 2023-12-09 06:00 | 63.7 | 10.8 | 0 | 12 | 1.8 | -2.2 | 12 | 1.7
2023-12-09 06:00 | 2023-12-09 06:15 | 65.2 | 5.8 | 0 | 349 | 1.7 | -2.8 | 349 | 1.7
2023-12-09 06:15 | 2023-12-09 06:30 | 66.8 | 8.3 | 0 | 347 | 2.2 | -3.6 | 347 | 2.1
2023-12-09 06:30 | 2023-12-09 06:45 | 67.7 | 14.2 | 0 | 352 | 2.2 | -3.9 | 353 | 2.2
2023-12-09 06:45 | 2023-12-09 07:00 | 65.7 | 11.1 | 2 | 2 | 2.2 | -3.5 | 3 | 2.1
2023-12-09 07:00 | 2023-12-09 07:15 | 71.5 | 12.3 | 10 | 335 | 1.8 | -5 | 336 | 1.7
2023-12-09 07:15 | 2023-12-09 07:30 | 75.9 | 24.4 | 44 | 334 | 1 | -5.8 | 332 | 0.9
2023-12-09 07:30 | 2023-12-09 07:45 | 76.8 | 22.6 | 95 | 298 | 1.3 | -4.3 | 295 | 1.2
2023-12-09 07:45 | 2023-12-09 08:00 | 75 | 22.3 | 106 | 296 | 1.3 | -2.7 | 294 | 1.2
2023-12-09 08:00 | 2023-12-09 08:15 | 77 | 21.5 | 141 | 290 | 1.2 | -2.5 | 290 | 1.1
2023-12-09 08:15 | 2023-12-09 08:30 | 79.6 | 24.4 | 173 | 294 | 1.1 | -2.3 | 294 | 1
2023-12-09 08:30 | 2023-12-09 08:45 | 79.2 | 26.2 | 211 | 288 | 1.2 | -2 | 285 | 1
2023-12-09 08:45 | 2023-12-09 09:00 | 78.7 | 24.3 | 239 | 295 | 1.2 | -1.8 | 293 | 1.1
2023-12-09 09:00 | 2023-12-09 09:15 | 77.5 | 21.6 | 264 | 309 | 1.4 | -1.5 | 310 | 1.3
2023-12-09 09:15 | 2023-12-09 09:30 | 74.3 | 24.4 | 300 | 306 | 1.3 | -1.1 | 305 | 1.2
2023-12-09 09:30 | 2023-12-09 09:45 | 73.2 | 19.6 | 226 | 312 | 1.5 | -1.1 | 313 | 1.4
2023-12-09 09:45 | 2023-12-09 10:00 | 73.8 | 20.7 | 275 | 314 | 1.1 | -1.1 | 316 | 1.1
2023-12-09 10:00 | 2023-12-09 10:15 | 68.6 | 23.5 | 415 | 302 | 1 | 0.1 | 305 | 1
2023-12-09 10:15 | 2023-12-09 10:30 | 66.7 | 23.8 | 463 | 307 | 1.2 | 0.5 | 309 | 1.1
2023-12-09 10:30 | 2023-12-09 10:45 | 62.5 | 25.6 | 462 | 296 | 1.2 | 1 | 295 | 1.1
2023-12-09 10:45 | 2023-12-09 11:00 | 59.4 | 26.6 | 484 | 289 | 0.9 | 1.5 | 285 | 0.8
2023-12-09 11:00 | 2023-12-09 11:15 | 58.2 | 18.7 | 506 | 266 | 1.5 | 1.6 | 265 | 1.4
2023-12-09 11:15 | 2023-12-09 11:30 | 56.1 | 16.8 | 516 | 263 | 1.8 | 1.7 | 264 | 1.7
2023-12-09 11:30 | 2023-12-09 11:45 | 53.6 | 24.1 | 519 | 272 | 1.7 | 2 | 270 | 1.5
2023-12-09 11:45 | 2023-12-09 12:00 | 52.8 | 25.1 | 521 | 289 | 1.4 | 2.1 | 289 | 1.3
2023-12-09 12:00 | 2023-12-09 12:15 | 48.4 | 24.4 | 519 | 322 | 1.6 | 2.1 | 326 | 1.5
2023-12-09 12:15 | 2023-12-09 12:30 | 48.5 | 14.7 | 512 | 331 | 1.9 | 2 | 331 | 1.8
2023-12-09 12:30 | 2023-12-09 12:45 | 48.7 | 16.7 | 498 | 328 | 1.5 | 2.4 | 329 | 1.4
2023-12-09 12:45 | 2023-12-09 13:00 | 46.8 | 12.3 | 489 | 332 | 2.1 | 2 | 333 | 2.1
2023-12-09 13:00 | 2023-12-09 13:15 | 47 | 13.2 | 468 | 330 | 1.9 | 2.1 | 329 | 1.8
2023-12-09 13:15 | 2023-12-09 13:30 | 44.3 | 12 | 432 | 323 | 2.1 | 2.2 | 323 | 2.1
2023-12-09 13:30 | 2023-12-09 13:45 | 45 | 14.1 | 433 | 339 | 1.8 | 2.2 | 338 | 1.8
2023-12-09 13:45 | 2023-12-09 14:00 | 44.9 | 15.4 | 406 | 323 | 1.2 | 2.6 | 324 | 1.2
2023-12-09 14:00 | 2023-12-09 14:15 | 44.2 | 14.3 | 386 | 342 | 1.6 | 2.6 | 341 | 1.5
2023-12-09 14:15 | 2023-12-09 14:30 | 43.2 | 12.6 | 352 | 336 | 1.6 | 2.7 | 335 | 1.5
2023-12-09 14:30 | 2023-12-09 14:45 | 43.6 | 14.1 | 315 | 332 | 1.7 | 2.5 | 332 | 1.7
2023-12-09 14:45 | 2023-12-09 15:00 | 44.2 | 14 | 269 | 334 | 1.5 | 2.5 | 334 | 1.5
2023-12-09 15:00 | 2023-12-09 15:15 | 43.4 | 12 | 238 | 333 | 1.4 | 2.5 | 333 | 1.3
2023-12-09 15:15 | 2023-12-09 15:30 | 42.8 | 10 | 205 | 336 | 1.2 | 2.5 | 336 | 1.2
2023-12-09 15:30 | 2023-12-09 15:45 | 42 | 9.7 | 168 | 338 | 1 | 2.4 | 339 | 1
2023-12-09 15:45 | 2023-12-09 16:00 | 41.1 | 10.6 | 121 | 323 | 0.8 | 2.6 | 322 | 0.7
2023-12-09 16:00 | 2023-12-09 16:15 | 39.1 | 44.1 | 58 | 307 | 0.5 | 2.6 | 301 | 0.4
2023-12-09 16:15 | 2023-12-09 16:30 | 45.8 | 17.8 | 13 | 216 | 1.1 | 1.7 | 216 | 1
2023-12-09 16:30 | 2023-12-09 16:45 | 50 | 18.4 | 5 | 210 | 1 | 0.7 | 215 | 1
2023-12-09 16:45 | 2023-12-09 17:00 | 51.9 | 15.2 | 1 | 233 | 0.9 | 0.3 | 232 | 0.8
2023-12-09 17:00 | 2023-12-09 17:15 | 54 | 19.6 | 0 | 262 | 0.7 | -0.2 | 257 | 0.7
2023-12-09 17:15 | 2023-12-09 17:30 | 54.5 | 13.1 | 0 | 254 | 1 | -0.7 | 254 | 1
2023-12-09 17:30 | 2023-12-09 17:45 | 56.5 | 28.6 | 0 | 293 | 0.7 | -1.4 | 290 | 0.6
2023-12-09 17:45 | 2023-12-09 18:00 | 58.2 | 17.3 | 0 | 290 | 0.7 | -1.9 | 288 | 0.6
2023-12-09 18:00 | 2023-12-09 18:15 | 61.4 | 13.8 | 0 | 324 | 1.3 | -2.5 | 326 | 1.2
2023-12-09 18:15 | 2023-12-09 18:30 | 70.1 | 6.5 | 0 | 323 | 1.6 | -3.9 | 323 | 1.6
2023-12-09 18:30 | 2023-12-09 18:45 | 72.3 | 10.6 | 0 | 319 | 1.3 | -4.4 | 320 | 1.2
2023-12-09 18:45 | 2023-12-09 19:00 | 68.4 | 23.7 | 0 | 297 | 1 | -3.7 | 300 | 0.9
2023-12-09 19:00 | 2023-12-09 19:15 | 72.5 | 24.2 | 0 | 287 | 0.8 | -4.4 | 287 | 0.7
2023-12-09 19:15 | 2023-12-09 19:30 | 71.3 | 15.5 | 0 | 265 | 0.7 | -4 | 264 | 0.7
2023-12-09 19:30 | 2023-12-09 19:45 | 74.3 | 18.5 | 0 | 226 | 0.5 | -4.4 | 230 | 0.4
2023-12-09 19:45 | 2023-12-09 20:00 | 75.2 | 11.8 | 0 | 254 | 0.7 | -4.5 | 256 | 0.7
2023-12-09 20:00 | 2023-12-09 20:15 | 75.6 | 17 | 0 | 255 | 0.4 | -4.7 | 256 | 0.4
2023-12-09 20:15 | 2023-12-09 20:30 | 76 | 17.7 | 0 | 251 | 0.7 | -4.9 | 253 | 0.6
2023-12-09 20:30 | 2023-12-09 20:45 | 73.6 | 12.6 | 0 | 262 | 1.1 | -4.6 | 262 | 1.1
2023-12-09 20:45 | 2023-12-09 21:00 | 71.3 | 14.4 | 0 | 254 | 0.9 | -4.7 | 255 | 0.9
2023-12-09 21:00 | 2023-12-09 21:15 | 71 | 13.4 | 0 | 246 | 0.9 | -5 | 246 | 0.8
2023-12-09 21:15 | 2023-12-09 21:30 | 72.4 | 11.7 | 0 | 248 | 0.7 | -5.3 | 249 | 0.7
2023-12-09 21:30 | 2023-12-09 21:45 | 73.8 | 12.2 | 0 | 243 | 0.7 | -5.5 | 244 | 0.7
2023-12-09 21:45 | 2023-12-09 22:00 | 76 | 12.7 | 0 | 244 | 1.1 | -5.8 | 244 | 1.1
2023-12-09 22:00 | 2023-12-09 22:15 | 78.4 | 13 | 0 | 235 | 1 | -6 | 235 | 1
2023-12-09 22:15 | 2023-12-09 22:30 | 81.4 | 15.3 | 0 | 228 | 0.6 | -6.6 | 227 | 0.6
2023-12-09 22:30 | 2023-12-09 22:45 | 83.6 | 12.9 | 0 | 253 | 0.7 | -6.7 | 255 | 0.7
2023-12-09 22:45 | 2023-12-09 23:00 | 82.9 | 26.1 | 0 | 237 | 0.6 | -6.8 | 246 | 0.5
2023-12-09 23:00 | 2023-12-09 23:15 | 85 | 33.1 | 0 | 221 | 0.4 | -7.6 | 222 | 0.4
2023-12-09 23:15 | 2023-12-09 23:30 | 83.9 | 22.3 | 0 | 218 | 0.8 | -8 | 220 | 0.8
2023-12-09 23:30 | 2023-12-09 23:45 | 80.3 | 16.5 | 0 | 219 | 0.9 | -7.9 | 220 | 0.8
2023-12-09 23:45 | 2023-12-10 | 79.8 | 19.7 | 0 | 227 | 0.5 | -8.3 | 227 | 0.4
2023-12-10 | 2023-12-10 00:15 | 80.6 | 18.5 | 0 | 237 | 0.6 | -8.2 | 237 | 0.5
2023-12-10 00:15 | 2023-12-10 00:30 | 81.7 | 19.4 | 0 | 198 | 0.5 | -8.9 | 201 | 0.5
2023-12-10 00:30 | 2023-12-10 00:45 | 81.2 | 18 | 0 | 205 | 0.5 | -9.6 | 211 | 0.5
2023-12-10 00:45 | 2023-12-10 01:00 | 82 | 15.3 | 0 | 223 | 1 | -9.7 | 222 | 1
2023-12-10 01:00 | 2023-12-10 01:15 | 81 | 13.3 | 0 | 221 | 0.9 | -9.8 | 220 | 0.8
2023-12-10 01:15 | 2023-12-10 01:30 | 81.4 | 15.1 | 0 | 227 | 0.6 | -9.8 | 225 | 0.6
2023-12-10 01:30 | 2023-12-10 01:45 | 81.9 | 25.4 | 0 | 241 | 0.4 | -9.9 | 234 | 0.4
2023-12-10 01:45 | 2023-12-10 02:00 | 83.3 | 26.4 | 0 | 318 | 0.6 | -10.5 | 323 | 0.5
2023-12-10 02:00 | 2023-12-10 02:15 | 86.2 | 32.9 | 0 | 253 | 0.5 | -10.5 | 255 | 0.5
2023-12-10 02:15 | 2023-12-10 02:30 | 82.9 | 28.5 | 0 | 247 | 0.7 | -9.9 | 249 | 0.6
2023-12-10 02:30 | 2023-12-10 02:45 | 81.8 | 29.9 | 0 | 281 | 1 | -10.3 | 280 | 0.8
2023-12-10 02:45 | 2023-12-10 03:00 | 83.8 | 23.8 | 0 | 301 | 0.7 | -10.8 | 308 | 0.6
2023-12-10 03:00 | 2023-12-10 03:15 | 81.5 | 18.4 | 0 | 320 | 1.1 | -10.5 | 324 | 1
2023-12-10 03:15 | 2023-12-10 03:30 | 76.5 | 45.3 | 0 | 295 | 1 | -10 | 326 | 0.7
2023-12-10 03:30 | 2023-12-10 03:45 | 80.5 | 41.1 | 0 | 126 | 0.4 | -10.9 | 131 | 0.3
2023-12-10 03:45 | 2023-12-10 04:00 | 84.5 | 16.4 | 0 | 222 | 0.6 | -10.9 | 219 | 0.6
2023-12-10 04:00 | 2023-12-10 04:15 | 83.5 | 21.6 | 0 | 218 | 1 | -10.9 | 217 | 0.9
2023-12-10 04:15 | 2023-12-10 04:30 | 83 | 33 | 0 | 247 | 0.7 | -10.9 | 241 | 0.6
2023-12-10 04:30 | 2023-12-10 04:45 | 83.1 | 28.1 | 0 | 297 | 0.9 | -11.1 | 298 | 0.8
2023-12-10 04:45 | 2023-12-10 05:00 | 82.7 | 28.5 | 0 | 321 | 1 | -11.6 | 334 | 0.9
2023-12-10 05:00 | 2023-12-10 05:15 | 84.9 | 40.6 | 0 | 209 | 0.8 | -11.7 | 209 | 0.6
2023-12-10 05:15 | 2023-12-10 05:30 | 81.5 | 49.5 | 0 | 232 | 0.7 | -12.1 | 214 | 0.4
2023-12-10 05:30 | 2023-12-10 05:45 | 83.5 | 12.2 | 0 | 325 | 1.4 | -12.6 | 327 | 1.3
2023-12-10 05:45 | 2023-12-10 06:00 | 83.8 | 35.8 | 0 | 92 | 1.4 | -12.9 | 94 | 1.1
2023-12-10 06:00 | 2023-12-10 06:15 | 84.8 | 27.3 | 0 | 60 | 1 | -12.6 | 63 | 0.9
2023-12-10 06:15 | 2023-12-10 06:30 | 84.7 | 8.9 | 0 | 10 | 1.8 | -12.1 | 11 | 1.8
2023-12-10 06:30 | 2023-12-10 06:45 | 83 | 66.3 | 1 | 159 | 0.5 | -11.3 | 99 | 0.1
2023-12-10 06:45 | 2023-12-10 07:00 | 81.8 | 23.6 | 8 | 340 | 1 | -11.3 | 338 | 0.9
2023-12-10 07:00 | 2023-12-10 07:15 | 82 | 12.4 | 14 | 321 | 1.6 | -11.3 | 325 | 1.5
2023-12-10 07:15 | 2023-12-10 07:30 | 80 | 33.2 | 53 | 315 | 1.3 | -10.1 | 323 | 1.1
2023-12-10 07:30 | 2023-12-10 07:45 | 74.4 | 45 | 124 | 278 | 0.4 | -8.7 | 262 | 0.2
2023-12-10 07:45 | 2023-12-10 08:00 | 71.9 | 51.6 | 116 | 144 | 0.8 | -8.1 | 138 | 0.4
2023-12-10 08:00 | 2023-12-10 08:15 | 72.1 | 40.7 | 171 | 226 | 0.8 | -7.7 | 223 | 0.6
2023-12-10 08:15 | 2023-12-10 08:30 | 71.5 | 77.9 | 154 | 37 | 1.2 | -6.7 | 310 | 0.1
2023-12-10 08:30 | 2023-12-10 08:45 | 70.3 | 53.7 | 234 | 53 | 2.4 | -6.3 | 77 | 1.3
2023-12-10 08:45 | 2023-12-10 09:00 | 69 | 36.9 | 272 | 105 | 2 | -5.5 | 94 | 1.6
2023-12-10 09:00 | 2023-12-10 09:15 | 77.2 | 15.9 | 275 | 76 | 4 | -6 | 79 | 3.9
2023-12-10 09:15 | 2023-12-10 09:30 | 68.4 | 17.5 | 356 | 70 | 3.3 | -4 | 74 | 3.1
2023-12-10 09:30 | 2023-12-10 09:45 | 65.7 | 19.9 | 404 | 82 | 3.7 | -3.2 | 81 | 3.4
2023-12-10 09:45 | 2023-12-10 10:00 | 61 | 15 | 404 | 89 | 3.1 | -1.8 | 90 | 3
2023-12-10 10:00 | 2023-12-10 10:15 | 56.6 | 12.3 | 413 | 101 | 4 | -1.5 | 100 | 3.9
2023-12-10 10:15 | 2023-12-10 10:30 | 55.7 | 18.9 | 441 | 108 | 2.6 | -0.8 | 108 | 2.5
2023-12-10 10:30 | 2023-12-10 10:45 | 54.4 | 28.4 | 487 | 103 | 1.6 | 0.1 | 110 | 1.4
2023-12-10 10:45 | 2023-12-10 11:00 | 57.5 | 24 | 299 | 76 | 2.5 | -0.2 | 81 | 2.3
2023-12-10 11:00 | 2023-12-10 11:15 | 58.2 | 19.2 | 306 | 77 | 2.4 | 0.4 | 78 | 2.2
2023-12-10 11:15 | 2023-12-10 11:30 | 55 | 14 | 328 | 91 | 2.1 | 1.4 | 90 | 2
2023-12-10 11:30 | 2023-12-10 11:45 | 47.4 | 29.6 | 482 | 113 | 0.7 | 4 | 114 | 0.6
2023-12-10 11:45 | 2023-12-10 12:00 | 41.5 | 48.9 | 565 | 220 | 0.9 | 5.9 | 215 | 0.6
2023-12-10 12:00 | 2023-12-10 12:15 | 33.9 | 52.5 | 589 | 208 | 1.3 | 9.2 | 208 | 0.7
2023-12-10 12:15 | 2023-12-10 12:30 | 40.6 | 9 | 534 | 103 | 2.9 | 8.3 | 103 | 2.8
2023-12-10 12:30 | 2023-12-10 12:45 | 38.2 | 10.2 | 511 | 89 | 2.3 | 8.7 | 90 | 2.3
2023-12-10 12:45 | 2023-12-10 13:00 | 34.2 | 34.8 | 523 | 107 | 1.2 | 10.9 | 109 | 0.9
2023-12-10 13:00 | 2023-12-10 13:15 | 26.3 | 38.9 | 373 | 302 | 0.6 | 12.2 | 305 | 0.4
2023-12-10 13:15 | 2023-12-10 13:30 | 22.7 | 27.7 | 447 | 262 | 1.7 | 13.7 | 259 | 1.5
2023-12-10 13:30 | 2023-12-10 13:45 | 23.6 | 22.3 | 332 | 263 | 2.6 | 13.8 | 260 | 2.4
2023-12-10 13:45 | 2023-12-10 14:00 | 24.1 | 27.8 | 328 | 292 | 2.1 | 13.8 | 295 | 1.9
2023-12-10 14:00 | 2023-12-10 14:15 | 24.7 | 23.2 | 323 | 310 | 2.9 | 14 | 312 | 2.6
2023-12-10 14:15 | 2023-12-10 14:30 | 24.8 | 23.5 | 240 | 306 | 3 | 14.1 | 305 | 2.8
2023-12-10 14:30 | 2023-12-10 14:45 | 28.7 | 15.4 | 237 | 324 | 3.1 | 13.1 | 324 | 3
2023-12-10 14:45 | 2023-12-10 15:00 | 29.1 | 13.9 | 320 | 330 | 3.3 | 13.6 | 332 | 3.2
2023-12-10 15:00 | 2023-12-10 15:15 | 26.6 | 16.3 | 257 | 328 | 3.3 | 14.3 | 330 | 3.2
2023-12-10 15:15 | 2023-12-10 15:30 | 27.3 | 13.4 | 236 | 330 | 2.7 | 14.4 | 330 | 2.6
2023-12-10 15:30 | 2023-12-10 15:45 | 25.7 | 32.6 | 175 | 291 | 2.1 | 14.7 | 296 | 1.8
2023-12-10 15:45 | 2023-12-10 16:00 | 24.7 | 32 | 119 | 296 | 2 | 14.8 | 296 | 1.7
2023-12-10 16:00 | 2023-12-10 16:15 | 24.1 | 21.8 | 75 | 309 | 2.5 | 14.9 | 310 | 2.3
2023-12-10 16:15 | 2023-12-10 16:30 | 27.5 | 17.6 | 29 | 326 | 2.3 | 13.8 | 327 | 2.2
2023-12-10 16:30 | 2023-12-10 16:45 | 37.2 | 21.6 | 16 | 357 | 2.6 | 11.4 | 3 | 2.4
2023-12-10 16:45 | 2023-12-10 17:00 | 43.4 | 16.9 | 1 | 2 | 2.8 | 9.7 | 4 | 2.7
2023-12-10 17:00 | 2023-12-10 17:15 | 46.7 | 16.3 | 0 | 351 | 2.8 | 8.5 | 352 | 2.7
2023-12-10 17:15 | 2023-12-10 17:30 | 47.5 | 38.6 | 0 | 87 | 2.5 | 8.3 | 87 | 1.9
2023-12-10 17:30 | 2023-12-10 17:45 | 49 | 20.3 | 0 | 49 | 1.8 | 7.5 | 46 | 1.7
2023-12-10 17:45 | 2023-12-10 18:00 | 45.1 | 9.9 | 0 | 18 | 2.3 | 7.8 | 17 | 2.2
2023-12-10 18:00 | 2023-12-10 18:15 | 43.4 | 38.5 | 0 | 59 | 1.1 | 7.8 | 48 | 0.8
2023-12-10 18:15 | 2023-12-10 18:30 | 48.1 | 35.2 | 0 | 78 | 1.6 | 6.1 | 80 | 1.3
2023-12-10 18:30 | 2023-12-10 18:45 | 47.4 | 45.7 | 0 | 51 | 0.7 | 5.6 | 63 | 0.5
2023-12-10 18:45 | 2023-12-10 19:00 | 50.1 | 69.6 | 0 | 273 | 0.7 | 5.1 | 275 | 0.2
2023-12-10 19:00 | 2023-12-10 19:15 | 41.7 | 17.5 | 0 | 60 | 0.9 | 5.9 | 60 | 0.9
2023-12-10 19:15 | 2023-12-10 19:30 | 33.8 | 25.8 | 0 | 45 | 0.9 | 6.6 | 46 | 0.9
2023-12-10 19:30 | 2023-12-10 19:45 | 43.3 | 6.6 | 0 | 356 | 2.3 | 4.7 | 356 | 2.3
2023-12-10 19:45 | 2023-12-10 20:00 | 38.4 | 9.9 | 0 | 34 | 1 | 5.9 | 34 | 1
2023-12-10 20:00 | 2023-12-10 20:15 | 38.4 | 9.4 | 0 | 29 | 1.9 | 5.3 | 29 | 1.9
2023-12-10 20:15 | 2023-12-10 20:30 | 39.6 | 13.3 | 0 | 42 | 2 | 4.8 | 41 | 1.9
2023-12-10 20:30 | 2023-12-10 20:45 | 45.6 | 28.1 | 0 | 77 | 1.5 | 3.4 | 71 | 1.3
2023-12-10 20:45 | 2023-12-10 21:00 | 52.4 | 19.4 | 0 | 99 | 0.9 | 2.2 | 101 | 0.9
2023-12-10 21:00 | 2023-12-10 21:15 | 56.3 | 11 | 0 | 322 | 0.6 | 1.4 | 324 | 0.6
2023-12-10 21:15 | 2023-12-10 21:30 | 55.5 | 34.5 | 0 | 17 | 0.7 | 1.6 | 9 | 0.5
2023-12-10 21:30 | 2023-12-10 21:45 | 50.5 | 18 | 0 | 41 | 1 | 2.4 | 37 | 1
2023-12-10 21:45 | 2023-12-10 22:00 | 47.9 | 17.1 | 0 | 44 | 1.3 | 2.7 | 40 | 1.2
2023-12-10 22:00 | 2023-12-10 22:15 | 46.8 | 25.5 | 0 | 56 | 1.3 | 2.6 | 66 | 1.1
2023-12-10 22:15 | 2023-12-10 22:30 | 53.6 | 38.7 | 0 | 22 | 1.5 | 1.1 | 7 | 1.2
2023-12-10 22:30 | 2023-12-10 22:45 | 52 | 27.1 | 0 | 2 | 1.4 | 1.5 | 352 | 1.2
2023-12-10 22:45 | 2023-12-10 23:00 | 55.7 | 11 | 0 | 341 | 1.7 | 0.5 | 338 | 1.7
2023-12-10 23:00 | 2023-12-10 23:15 | 57.8 | 8.4 | 0 | 340 | 2.1 | 0 | 340 | 2
2023-12-10 23:15 | 2023-12-10 23:30 | 55.3 | 6.8 | 0 | 349 | 2.7 | 0.5 | 349 | 2.7
2023-12-10 23:30 | 2023-12-10 23:45 | 58 | 7.4 | 0 | 347 | 3.3 | 0.1 | 347 | 3.3
2023-12-10 23:45 | 2023-12-11 | 61.8 | 8 | 0 | 348 | 3.5 | -0.4 | 348 | 3.4
2023-12-11 | 2023-12-11 00:15 | 62.7 | 32.7 | 0 | 315 | 1.7 | -0.6 | 335 | 1.4
2023-12-11 00:15 | 2023-12-11 00:30 | 67.1 | 28 | 0 | 252 | 0.3 | -1.3 | 240 | 0.3
2023-12-11 00:30 | 2023-12-11 00:45 | 64.7 | 44.1 | 0 | 274 | 0.5 | -0.7 | 264 | 0.3
2023-12-11 00:45 | 2023-12-11 01:00 | 63.6 | 16.5 | 0 | 314 | 0.5 | -1 | 313 | 0.4
2023-12-11 01:00 | 2023-12-11 01:15 | 66.4 | 17.4 | 0 | 249 | 0.4 | -1.4 | 251 | 0.4
2023-12-11 01:15 | 2023-12-11 01:30 | 72.9 | 13.1 | 0 | 265 | 1.1 | -1.9 | 264 | 1.1
2023-12-11 01:30 | 2023-12-11 01:45 | 73.4 | 13.2 | 0 | 285 | 0.9 | -1.9 | 284 | 0.8
2023-12-11 01:45 | 2023-12-11 02:00 | 73.3 | 13.7 | 0 | 278 | 0.9 | -1.7 | 276 | 0.8
2023-12-11 02:00 | 2023-12-11 02:15 | 75 | 18.9 | 0 | 308 | 1.3 | -2.1 | 311 | 1.2
2023-12-11 02:15 | 2023-12-11 02:30 | 76.8 | 7.4 | 0 | 322 | 2.3 | -2.5 | 322 | 2.3
2023-12-11 02:30 | 2023-12-11 02:45 | 78.5 | 8.1 | 0 | 334 | 2.7 | -3 | 334 | 2.7
2023-12-11 02:45 | 2023-12-11 03:00 | 78.8 | 38.1 | 0 | 32 | 1.6 | -3.1 | 24 | 1.3
2023-12-11 03:00 | 2023-12-11 03:15 | 75.8 | 21.1 | 0 | 356 | 1.7 | -2.6 | 359 | 1.6
2023-12-11 03:15 | 2023-12-11 03:30 | 76.6 | 13.8 | 0 | 255 | 0.9 | -2.9 | 257 | 0.9
2023-12-11 03:30 | 2023-12-11 03:45 | 78.4 | 14.9 | 0 | 258 | 0.7 | -2.8 | 258 | 0.7
2023-12-11 03:45 | 2023-12-11 04:00 | 77 | 31.3 | 0 | 261 | 0.4 | -3 | 259 | 0.4
2023-12-11 04:00 | 2023-12-11 04:15 | 77.6 | 22.9 | 0 | 269 | 0.6 | -3.3 | 268 | 0.6
2023-12-11 04:15 | 2023-12-11 04:30 | 78.2 | 12.5 | 0 | 255 | 1 | -3.4 | 255 | 1
2023-12-11 04:30 | 2023-12-11 04:45 | 79 | 25.2 | 0 | 294 | 1 | -3.9 | 295 | 0.9
2023-12-11 04:45 | 2023-12-11 05:00 | 81.3 | 16.6 | 0 | 308 | 1.1 | -4.4 | 308 | 1.1
2023-12-11 05:00 | 2023-12-11 05:15 | 79.3 | 14.8 | 0 | 313 | 1.3 | -4.1 | 314 | 1.3
2023-12-11 05:15 | 2023-12-11 05:30 | 79.9 | 43.3 | 0 | 43 | 0.5 | -4.4 | 19 | 0.3
2023-12-11 05:30 | 2023-12-11 05:45 | 79.9 | 35.6 | 0 | 344 | 0.8 | -4.5 | 347 | 0.6
2023-12-11 05:45 | 2023-12-11 06:00 | 79.5 | 21.1 | 0 | 276 | 0.6 | -4.4 | 270 | 0.5
2023-12-11 06:00 | 2023-12-11 06:15 | 79.1 | 14.8 | 0 | 268 | 1 | -4.4 | 264 | 1
2023-12-11 06:15 | 2023-12-11 06:30 | 76.6 | 11.8 | 0 | 265 | 1.2 | -4 | 265 | 1.2
2023-12-11 06:30 | 2023-12-11 06:45 | 75.9 | 22.1 | 0 | 296 | 1.3 | -4 | 299 | 1.2
2023-12-11 06:45 | 2023-12-11 07:00 | 75.2 | 6.4 | 1 | 330 | 2.4 | -4.3 | 330 | 2.4
2023-12-11 07:00 | 2023-12-11 07:15 | 71.3 | 23.4 | 7 | 289 | 1.3 | -3.7 | 299 | 1.2
2023-12-11 07:15 | 2023-12-11 07:30 | 67.4 | 13.9 | 26 | 273 | 1 | -3 | 272 | 1
2023-12-11 07:30 | 2023-12-11 07:45 | 65.5 | 38.6 | 42 | 267 | 0.7 | -2.5 | 271 | 0.5
2023-12-11 07:45 | 2023-12-11 08:00 | 63.3 | 16.1 | 83 | 307 | 1.3 | -1.8 | 307 | 1.2
2023-12-11 08:00 | 2023-12-11 08:15 | 61.9 | 17.1 | 145 | 312 | 1.4 | -1 | 314 | 1.4
2023-12-11 08:15 | 2023-12-11 08:30 | 57.3 | 20.5 | 186 | 300 | 1 | 0.4 | 303 | 0.9
2023-12-11 08:30 | 2023-12-11 08:45 | 53.1 | 17.7 | 224 | 322 | 1.5 | 1.2 | 325 | 1.4
2023-12-11 08:45 | 2023-12-11 09:00 | 50.3 | 30.4 | 261 | 299 | 0.9 | 2 | 300 | 0.8
2023-12-11 09:00 | 2023-12-11 09:15 | 49.7 | 20.5 | 295 | 269 | 1.2 | 2.2 | 266 | 1.1
2023-12-11 09:15 | 2023-12-11 09:30 | 50.9 | 15.1 | 333 | 263 | 1.7 | 2.3 | 261 | 1.6
2023-12-11 09:30 | 2023-12-11 09:45 | 48 | 29.3 | 363 | 283 | 1.2 | 3.1 | 278 | 1
2023-12-11 09:45 | 2023-12-11 10:00 | 47 | 18.7 | 392 | 255 | 1.2 | 3.5 | 253 | 1.1
2023-12-11 10:00 | 2023-12-11 10:15 | 42.4 | 47.2 | 417 | 255 | 0.5 | 4.4 | 248 | 0.3
2023-12-11 10:15 | 2023-12-11 10:30 | 38.2 | 54.7 | 440 | 289 | 0.6 | 5.2 | 273 | 0.2
2023-12-11 10:30 | 2023-12-11 10:45 | 34.3 | 46.4 | 460 | 38 | 0.6 | 5.8 | 26 | 0.4
2023-12-11 10:45 | 2023-12-11 11:00 | 37.2 | 27.4 | 475 | 341 | 1.6 | 5.2 | 348 | 1.4
2023-12-11 11:00 | 2023-12-11 11:15 | 32.5 | 30.4 | 488 | 328 | 0.8 | 6.1 | 334 | 0.7
2023-12-11 11:15 | 2023-12-11 11:30 | 31.4 | 35.7 | 497 | 6 | 0.9 | 6.3 | 358 | 0.7
2023-12-11 11:30 | 2023-12-11 11:45 | 33.9 | 32.1 | 503 | 91 | 1.1 | 7.4 | 98 | 0.9
2023-12-11 11:45 | 2023-12-11 12:00 | 36 | 24.1 | 505 | 101 | 1.4 | 7.6 | 100 | 1.3
2023-12-11 12:00 | 2023-12-11 12:15 | 34.8 | 39.4 | 503 | 84 | 1.1 | 7.2 | 80 | 0.8
2023-12-11 12:15 | 2023-12-11 12:30 | 34.3 | 49.1 | 498 | 118 | 1.1 | 7.9 | 106 | 0.7
2023-12-11 12:30 | 2023-12-11 12:45 | 34 | 42.8 | 489 | 35 | 1 | 7.3 | 41 | 0.7
2023-12-11 12:45 | 2023-12-11 13:00 | 32.7 | 35.4 | 478 | 84 | 1.1 | 7.9 | 81 | 0.9
2023-12-11 13:00 | 2023-12-11 13:15 | 31.1 | 30.6 | 463 | 70 | 1.5 | 8.4 | 70 | 1.3
2023-12-11 13:15 | 2023-12-11 13:30 | 28.8 | 68.6 | 446 | 32 | 0.7 | 8.6 | 19 | 0.1
2023-12-11 13:30 | 2023-12-11 13:45 | 29.3 | 51.9 | 418 | 144 | 0.8 | 9.4 | 123 | 0.5
2023-12-11 13:45 | 2023-12-11 14:00 | 28.1 | 33.8 | 393 | 98 | 0.8 | 9.6 | 103 | 0.6
2023-12-11 14:00 | 2023-12-11 14:15 | 28.1 | 37.7 | 370 | 125 | 0.6 | 9.7 | 131 | 0.4
2023-12-11 14:15 | 2023-12-11 14:30 | 27.8 | 70.9 | 336 | 343 | 0.6 | 9.8 | 83 | 0
2023-12-11 14:30 | 2023-12-11 14:45 | 29.5 | 46.8 | 307 | 48 | 1.1 | 9.2 | 47 | 0.7
2023-12-11 14:45 | 2023-12-11 15:00 | 29.4 | 32.1 | 275 | 88 | 1.3 | 9.4 | 87 | 1.1
2023-12-11 15:00 | 2023-12-11 15:15 | 27.7 | 35.9 | 250 | 142 | 0.7 | 9.9 | 132 | 0.5
2023-12-11 15:15 | 2023-12-11 15:30 | 27.8 | 20 | 207 | 126 | 0.6 | 10.1 | 127 | 0.6
2023-12-11 15:30 | 2023-12-11 15:45 | 28.2 | 31.5 | 171 | 153 | 0.8 | 9.8 | 158 | 0.7
2023-12-11 15:45 | 2023-12-11 16:00 | 28.4 | 27.7 | 123 | 187 | 1 | 9.4 | 186 | 0.9
2023-12-11 16:00 | 2023-12-11 16:15 | 29 | 26.2 | 68 | 169 | 1 | 9 | 168 | 0.9
2023-12-11 16:15 | 2023-12-11 16:30 | 31.7 | 19.6 | 25 | 173 | 1 | 8.5 | 171 | 0.9
2023-12-11 16:30 | 2023-12-11 16:45 | 37.2 | 10.5 | 5 | 145 | 1.7 | 7.5 | 145 | 1.7
2023-12-11 16:45 | 2023-12-11 17:00 | 43.2 | 25.7 | 1 | 159 | 0.8 | 6.7 | 156 | 0.7
2023-12-11 17:00 | 2023-12-11 17:15 | 48.1 | 60.9 | 0 | 257 | 0.5 | 6.1 | 261 | 0.2
2023-12-11 17:15 | 2023-12-11 17:30 | 49.8 | 5.3 | 0 | 347 | 1 | 5.5 | 347 | 1
2023-12-11 17:30 | 2023-12-11 17:45 | 51.2 | 8.3 | 0 | 326 | 0.9 | 5.1 | 326 | 0.9
2023-12-11 17:45 | 2023-12-11 18:00 | 50.8 | 25.7 | 0 | 4 | 1.3 | 4.8 | 2 | 1.2
2023-12-11 18:00 | 2023-12-11 18:15 | 46.5 | 13.6 | 0 | 8 | 1.1 | 5.3 | 11 | 1
2023-12-11 18:15 | 2023-12-11 18:30 | 47.4 | 17.7 | 0 | 2 | 0.6 | 4.8 | 359 | 0.6
2023-12-11 18:30 | 2023-12-11 18:45 | 54.1 | 24 | 0 | 301 | 0.6 | 3.4 | 304 | 0.5
2023-12-11 18:45 | 2023-12-11 19:00 | 59.6 | 14.7 | 0 | 288 | 0.4 | 2.5 | 288 | 0.3
2023-12-11 19:00 | 2023-12-11 19:15 | 58.8 | 14.3 | 0 | 248 | 0.8 | 3.3 | 248 | 0.8
2023-12-11 19:15 | 2023-12-11 19:30 | 59.8 | 14.3 | 0 | 256 | 0.6 | 3.3 | 255 | 0.6
2023-12-11 19:30 | 2023-12-11 19:45 | 58.5 | 14.5 | 0 | 282 | 0.8 | 3.2 | 281 | 0.7
2023-12-11 19:45 | 2023-12-11 20:00 | 62.9 | 23.8 | 0 | 287 | 1.1 | 2.2 | 286 | 1
2023-12-11 20:00 | 2023-12-11 20:15 | 68.7 | 10 | 0 | 326 | 1.8 | 1.1 | 325 | 1.8
2023-12-11 20:15 | 2023-12-11 20:30 | 69.2 | 35.3 | 0 | 274 | 0.7 | 1 | 283 | 0.6
2023-12-11 20:30 | 2023-12-11 20:45 | 67.6 | 27.5 | 0 | 339 | 2 | 0.8 | 339 | 1.8
2023-12-11 20:45 | 2023-12-11 21:00 | 71.5 | 22.9 | 0 | 349 | 1.9 | 0.1 | 340 | 1.7
2023-12-11 21:00 | 2023-12-11 21:15 | 68.6 | 12 | 0 | 338 | 2.5 | 0.1 | 339 | 2.5
2023-12-11 21:15 | 2023-12-11 21:30 | 64.3 | 22.6 | 0 | 308 | 1.6 | 0.5 | 317 | 1.4
2023-12-11 21:30 | 2023-12-11 21:45 | 62.7 | 9 | 0 | 336 | 2.6 | 0.6 | 336 | 2.5
2023-12-11 21:45 | 2023-12-11 22:00 | 63.5 | 9.5 | 0 | 334 | 2.2 | 0.4 | 334 | 2.2
2023-12-11 22:00 | 2023-12-11 22:15 | 65.6 | 7.9 | 0 | 325 | 2.3 | 0 | 325 | 2.3
2023-12-11 22:15 | 2023-12-11 22:30 | 65 | 6.9 | 0 | 322 | 2.1 | 0.2 | 322 | 2.1
2023-12-11 22:30 | 2023-12-11 22:45 | 64.5 | 12.8 | 0 | 318 | 1.1 | 0.2 | 320 | 1.1
2023-12-11 22:45 | 2023-12-11 23:00 | 65 | 11 | 0 | 326 | 1 | 0.1 | 326 | 1
2023-12-11 23:00 | 2023-12-11 23:15 | 65.3 | 13.9 | 0 | 309 | 1.1 | 0 | 312 | 1.1
2023-12-11 23:15 | 2023-12-11 23:30 | 65.5 | 15.2 | 0 | 266 | 0.7 | 0.1 | 265 | 0.7
2023-12-11 23:30 | 2023-12-11 23:45 | 65.6 | 15.5 | 0 | 269 | 0.9 | 0.1 | 268 | 0.8
2023-12-11 23:45 | 2023-12-12 | 67 | 16.1 | 0 | 289 | 1 | -0.2 | 288 | 0.9
2023-12-12 | 2023-12-12 00:15 | 67.6 | 10.6 | 0 | 319 | 1.3 | -0.3 | 320 | 1.3
2023-12-12 00:15 | 2023-12-12 00:30 | 69.1 | 5.7 | 0 | 325 | 1.8 | -0.6 | 325 | 1.7
2023-12-12 00:30 | 2023-12-12 00:45 | 70.1 | 16.6 | 0 | 293 | 0.8 | -0.7 | 294 | 0.8
2023-12-12 00:45 | 2023-12-12 01:00 | 67.5 | 7.2 | 0 | 315 | 1.3 | -0.3 | 315 | 1.3
2023-12-12 01:00 | 2023-12-12 01:15 | 68.7 | 9.3 | 0 | 321 | 1.2 | -0.7 | 322 | 1.2
2023-12-12 01:15 | 2023-12-12 01:30 | 71.8 | 7.8 | 0 | 332 | 2 | -1.2 | 332 | 2
2023-12-12 01:30 | 2023-12-12 01:45 | 71.5 | 10.3 | 0 | 341 | 2.3 | -1.1 | 341 | 2.2
2023-12-12 01:45 | 2023-12-12 02:00 | 70 | 9.5 | 0 | 353 | 1.9 | -0.9 | 353 | 1.9
2023-12-12 02:00 | 2023-12-12 02:15 | 69.5 | 20.2 | 0 | 322 | 1.4 | -0.9 | 330 | 1.3
2023-12-12 02:15 | 2023-12-12 02:30 | 70.3 | 16.2 | 0 | 291 | 0.9 | -1 | 292 | 0.8
2023-12-12 02:30 | 2023-12-12 02:45 | 73.1 | 10.6 | 0 | 319 | 1.4 | -1.7 | 319 | 1.3
2023-12-12 02:45 | 2023-12-12 03:00 | 74.4 | 6.6 | 0 | 325 | 2.4 | -1.8 | 325 | 2.4
2023-12-12 03:00 | 2023-12-12 03:15 | 73.4 | 9.2 | 0 | 331 | 2.4 | -1.4 | 331 | 2.4
2023-12-12 03:15 | 2023-12-12 03:30 | 75 | 9 | 0 | 331 | 2.6 | -1.4 | 331 | 2.5
2023-12-12 03:30 | 2023-12-12 03:45 | 77.4 | 8.3 | 0 | 334 | 2.7 | -1.3 | 334 | 2.7
2023-12-12 03:45 | 2023-12-12 04:00 | 77.7 | 8.4 | 0 | 336 | 3 | -1 | 336 | 3
2023-12-12 04:00 | 2023-12-12 04:15 | 78 | 9.3 | 0 | 337 | 2.6 | -1 | 337 | 2.5
2023-12-12 04:15 | 2023-12-12 04:30 | 79 | 9.1 | 0 | 340 | 2.3 | -1.4 | 340 | 2.3
2023-12-12 04:30 | 2023-12-12 04:45 | 78 | 9.8 | 0 | 340 | 2.3 | -1.3 | 341 | 2.3
2023-12-12 04:45 | 2023-12-12 05:00 | 76.7 | 7.8 | 0 | 338 | 1.8 | -1 | 338 | 1.8
2023-12-12 05:00 | 2023-12-12 05:15 | 76.9 | 7.2 | 0 | 326 | 1.4 | -1.1 | 326 | 1.4
2023-12-12 05:15 | 2023-12-12 05:30 | 79 | 13.4 | 0 | 311 | 0.8 | -1.7 | 312 | 0.8
2023-12-12 05:30 | 2023-12-12 05:45 | 81.3 | 48.1 | 0 | 262 | 0.4 | -2.1 | 283 | 0.2
2023-12-12 05:45 | 2023-12-12 06:00 | 83.1 | 29.4 | 0 | 204 | 0.6 | -2.4 | 207 | 0.5
2023-12-12 06:00 | 2023-12-12 06:15 | 83 | 25.6 | 0 | 188 | 0.5 | -2.4 | 193 | 0.5
2023-12-12 06:15 | 2023-12-12 06:30 | 84.8 | 17.7 | 0 | 216 | 0.6 | -2.3 | 216 | 0.6
2023-12-12 06:30 | 2023-12-12 06:45 | 84.2 | 25.9 | 0 | 260 | 0.4 | -2 | 263 | 0.3
2023-12-12 06:45 | 2023-12-12 07:00 | 82.7 | 21.4 | 1 | 276 | 0.4 | -1.8 | 275 | 0.4
2023-12-12 07:00 | 2023-12-12 07:15 | 83 | 19.9 | 3 | 234 | 0.2 | -2 | 232 | 0.2
2023-12-12 07:15 | 2023-12-12 07:30 | 83.7 | 11.2 | 10 | 284 | 0.1 | -2 | 282 | 0.1
2023-12-12 07:30 | 2023-12-12 07:45 | 83.3 | 11.5 | 19 | 316 | 0.5 | -2 | 318 | 0.5
2023-12-12 07:45 | 2023-12-12 08:00 | 83.9 | 10.5 | 26 | 327 | 0.6 | -2.1 | 329 | 0.5
2023-12-12 08:00 | 2023-12-12 08:15 | 82.4 | 30.6 | 34 | 202 | 0.5 | -1.7 | 198 | 0.4
2023-12-12 08:15 | 2023-12-12 08:30 | 83.3 | 32.8 | 50 | 298 | 0.2 | -1.6 | 296 | 0.2
2023-12-12 08:30 | 2023-12-12 08:45 | 82.7 | 22 | 62 | 315 | 0.5 | -1.3 | 321 | 0.4
2023-12-12 08:45 | 2023-12-12 09:00 | 80.6 | 19.9 | 89 | 317 | 0.2 | -0.8 | 317 | 0.2
2023-12-12 09:00 | 2023-12-12 09:15 | 77.1 | 22.9 | 99 | 275 | 0.3 | -0.1 | 274 | 0.3
2023-12-12 09:15 | 2023-12-12 09:30 | 73.9 | 25.2 | 113 | 313 | 0.2 | 0.3 | 310 | 0.2
2023-12-12 09:30 | 2023-12-12 09:45 | 69.7 | 17.8 | 147 | 303 | 0.3 | 0.7 | 306 | 0.3
2023-12-12 09:45 | 2023-12-12 10:00 | 67.8 | 54.8 | 176 | 310 | 0.2 | 0.9 | 333 | 0.1
2023-12-12 10:00 | 2023-12-12 10:15 | 64.8 | 32.2 | 156 | 343 | 0.4 | 1.1 | 340 | 0.3
2023-12-12 10:15 | 2023-12-12 10:30 | 61.3 | 26.9 | 128 | 131 | 0.3 | 1.3 | 131 | 0.2
2023-12-12 10:30 | 2023-12-12 10:45 | 62.2 | 15.2 | 126 | 133 | 0.7 | 1.1 | 134 | 0.7
2023-12-12 10:45 | 2023-12-12 11:00 | 63.6 | 18.6 | 145 | 141 | 0.9 | 1.1 | 139 | 0.9
2023-12-12 11:00 | 2023-12-12 11:15 | 65.3 | 15.3 | 157 | 111 | 1.3 | 1.3 | 110 | 1.2
2023-12-12 11:15 | 2023-12-12 11:30 | 62.9 | 15.3 | 162 | 109 | 1.3 | 1.3 | 107 | 1.3
2023-12-12 11:30 | 2023-12-12 11:45 | 58.5 | 17.2 | 152 | 111 | 1.4 | 1.4 | 110 | 1.3
2023-12-12 11:45 | 2023-12-12 12:00 | 59.7 | 14.7 | 151 | 101 | 1.6 | 1.5 | 101 | 1.6
2023-12-12 12:00 | 2023-12-12 12:15 | 58 | 17.7 | 141 | 103 | 1.8 | 1.5 | 102 | 1.7
2023-12-12 12:15 | 2023-12-12 12:30 | 58.2 | 12.5 | 145 | 99 | 2.2 | 1.5 | 99 | 2.2
2023-12-12 12:30 | 2023-12-12 12:45 | 59.2 | 13.9 | 130 | 103 | 2.4 | 1.4 | 103 | 2.3
2023-12-12 12:45 | 2023-12-12 13:00 | 58 | 12 | 130 | 104 | 2.3 | 1.4 | 104 | 2.2
2023-12-12 13:00 | 2023-12-12 13:15 | 58.3 | 11.4 | 140 | 91 | 2.3 | 1.4 | 90 | 2.2
2023-12-12 13:15 | 2023-12-12 13:30 | 57.4 | 14.6 | 109 | 98 | 2.1 | 1.5 | 98 | 2
2023-12-12 13:30 | 2023-12-12 13:45 | 57 | 14.1 | 100 | 88 | 2 | 1.5 | 88 | 2
2023-12-12 13:45 | 2023-12-12 14:00 | 55.8 | 14.5 | 107 | 94 | 2.2 | 1.6 | 95 | 2.1
2023-12-12 14:00 | 2023-12-12 14:15 | 52.9 | 12.1 | 103 | 96 | 2.3 | 1.8 | 96 | 2.2
2023-12-12 14:15 | 2023-12-12 14:30 | 53 | 12.2 | 105 | 93 | 2.2 | 1.9 | 94 | 2.1
2023-12-12 14:30 | 2023-12-12 14:45 | 52.7 | 13.6 | 117 | 87 | 2.1 | 2 | 88 | 2
2023-12-12 14:45 | 2023-12-12 15:00 | 52.1 | 12.6 | 110 | 91 | 2 | 2.1 | 91 | 2
2023-12-12 15:00 | 2023-12-12 15:15 | 52.4 | 13.5 | 84 | 105 | 1.9 | 2.1 | 105 | 1.8
2023-12-12 15:15 | 2023-12-12 15:30 | 53.1 | 15.7 | 56 | 94 | 1.5 | 2 | 95 | 1.4
2023-12-12 15:30 | 2023-12-12 15:45 | 53.5 | 17.4 | 49 | 78 | 1.4 | 1.8 | 82 | 1.3
2023-12-12 15:45 | 2023-12-12 16:00 | 54.3 | 12.3 | 31 | 104 | 1.4 | 1.8 | 102 | 1.4
2023-12-12 16:00 | 2023-12-12 16:15 | 54.6 | 15.2 | 20 | 114 | 0.9 | 1.8 | 115 | 0.9
2023-12-12 16:15 | 2023-12-12 16:30 | 55.2 | 11 | 12 | 106 | 1 | 1.6 | 107 | 0.9
2023-12-12 16:30 | 2023-12-12 16:45 | 56.8 | 14.7 | 3 | 120 | 1.1 | 1.3 | 118 | 1
2023-12-12 16:45 | 2023-12-12 17:00 | 55.9 | 38.3 | 1 | 242 | 0.3 | 1.4 | 237 | 0.2
2023-12-12 17:00 | 2023-12-12 17:15 | 57.2 | 14.4 | 0 | 305 | 0.2 | 1.1 | 308 | 0.2
2023-12-12 17:15 | 2023-12-12 17:30 | 63 | 7 | 0 | 328 | 0.9 | 0.4 | 328 | 0.9
2023-12-12 17:30 | 2023-12-12 17:45 | 61.8 | 4.6 | 0 | 336 | 1.1 | 0.4 | 336 | 1.1
2023-12-12 17:45 | 2023-12-12 18:00 | 64 | 5.4 | 0 | 347 | 2.3 | 0.1 | 347 | 2.3
2023-12-12 18:00 | 2023-12-12 18:15 | 70.2 | 8.5 | 0 | 340 | 1.9 | -0.8 | 340 | 1.9
2023-12-12 18:15 | 2023-12-12 18:30 | 67.4 | 11.7 | 0 | 326 | 1.4 | -0.3 | 328 | 1.4
2023-12-12 18:30 | 2023-12-12 18:45 | 64.8 | 8.4 | 0 | 323 | 1.2 | 0.1 | 323 | 1.2
2023-12-12 18:45 | 2023-12-12 19:00 | 65.6 | 10.6 | 0 | 319 | 1.4 | 0.3 | 320 | 1.4
2023-12-12 19:00 | 2023-12-12 19:15 | 65.9 | 16.1 | 0 | 311 | 1.1 | 0.3 | 313 | 1.1
2023-12-12 19:15 | 2023-12-12 19:30 | 67 | 6.1 | 0 | 322 | 2 | 0.3 | 323 | 2
2023-12-12 19:30 | 2023-12-12 19:45 | 69 | 6.5 | 0 | 329 | 2.1 | 0 | 329 | 2
2023-12-12 19:45 | 2023-12-12 20:00 | 71.3 | 12.5 | 0 | 342 | 2 | -0.1 | 342 | 2
2023-12-12 20:00 | 2023-12-12 20:15 | 69.6 | 12 | 0 | 345 | 2.3 | 0.3 | 346 | 2.3
2023-12-12 20:15 | 2023-12-12 20:30 | 67 | 14.7 | 0 | 338 | 1.8 | 0.6 | 340 | 1.7
2023-12-12 20:30 | 2023-12-12 20:45 | 67 | 20.6 | 0 | 337 | 1 | 0.6 | 339 | 0.9
2023-12-12 20:45 | 2023-12-12 21:00 | 66 | 8.7 | 0 | 2 | 1.4 | 0.8 | 1 | 1.4
2023-12-12 21:00 | 2023-12-12 21:15 | 66.5 | 26.8 | 0 | 358 | 0.6 | 0.7 | 358 | 0.5
2023-12-12 21:15 | 2023-12-12 21:30 | 68.8 | 58.1 | 0 | 202 | 0.4 | 0.4 | 201 | 0.2
2023-12-12 21:30 | 2023-12-12 21:45 | 68.6 | 45.7 | 0 | 0 | 0.2 | 0.5 | 29 | 0.1
2023-12-12 21:45 | 2023-12-12 22:00 | 72 | 15.8 | 0 | 243 | 0.2 | 0.3 | 250 | 0.2
2023-12-12 22:00 | 2023-12-12 22:15 | 72.6 | 10.8 | 0 | 234 | 0.2 | 0.1 | 231 | 0.2
2023-12-12 22:15 | 2023-12-12 22:30 | 73.9 | 16.4 | 0 | 162 | 0.2 | 0 | 163 | 0.2
2023-12-12 22:30 | 2023-12-12 22:45 | 73.2 | 29.2 | 0 | 156 | 0.1 | 0 | 177 | 0.1
2023-12-12 22:45 | 2023-12-12 23:00 | 71.3 | 27.2 | 0 | 69 | 0.6 | 0.1 | 82 | 0.5
2023-12-12 23:00 | 2023-12-12 23:15 | 73 | 7.3 | 0 | 112 | 1 | 0 | 112 | 1
2023-12-12 23:15 | 2023-12-12 23:30 | 74.8 | 9.4 | 0 | 103 | 1.1 | -0.3 | 102 | 1.1
2023-12-12 23:30 | 2023-12-12 23:45 | 77 | 11 | 0 | 99 | 0.9 | -0.6 | 98 | 0.9
2023-12-12 23:45 | 2023-12-13 | 78 | 26.4 | 0 | 70 | 1 | -0.8 | 68 | 0.9
2023-12-13 | 2023-12-13 00:15 | 80 | 11.2 | 0 | 89 | 0.9 | -1.1 | 91 | 0.9
2023-12-13 00:15 | 2023-12-13 00:30 | 79.4 | 9 | 0 | 116 | 1.3 | -1.2 | 116 | 1.3
2023-12-13 00:30 | 2023-12-13 00:45 | 75.6 | 10.8 | 0 | 116 | 1.6 | -1.2 | 116 | 1.6
2023-12-13 00:45 | 2023-12-13 01:00 | 74 | 9.8 | 0 | 123 | 1.7 | -1.3 | 124 | 1.7
2023-12-13 01:00 | 2023-12-13 01:15 | 72.8 | 12.2 | 0 | 119 | 1.4 | -1.3 | 120 | 1.4
2023-12-13 01:15 | 2023-12-13 01:30 | 73.7 | 9.7 | 0 | 105 | 1.3 | -1.5 | 104 | 1.2
2023-12-13 01:30 | 2023-12-13 01:45 | 75 | 7.4 | 0 | 109 | 1.1 | -1.7 | 109 | 1
2023-12-13 01:45 | 2023-12-13 02:00 | 75.3 | 12.9 | 0 | 83 | 1.2 | -1.8 | 84 | 1.1
2023-12-13 02:00 | 2023-12-13 02:15 | 77.8 | 15.2 | 0 | 66 | 1 | -2.1 | 69 | 0.9
2023-12-13 02:15 | 2023-12-13 02:30 | 79.1 | 13.2 | 0 | 49 | 0.8 | -2.4 | 49 | 0.8
2023-12-13 02:30 | 2023-12-13 02:45 | 78.6 | 11.9 | 0 | 42 | 0.7 | -2.5 | 41 | 0.7
2023-12-13 02:45 | 2023-12-13 03:00 | 76.8 | 10.7 | 0 | 42 | 0.6 | -2.4 | 42 | 0.6
2023-12-13 03:00 | 2023-12-13 03:15 | 74.2 | 13.9 | 0 | 57 | 0.4 | -2.2 | 58 | 0.4
2023-12-13 03:15 | 2023-12-13 03:30 | 73.2 | 11.8 | 0 | 45 | 0.3 | -2.1 | 45 | 0.3
2023-12-13 03:30 | 2023-12-13 03:45 | 73.7 | 1 | 0 | 61 | 0 | -2.3 | 61 | 0
2023-12-13 03:45 | 2023-12-13 04:00 | 75.5 | 13.2 | 0 | 213 | 0.1 | -2.5 | 213 | 0.1
2023-12-13 04:00 | 2023-12-13 04:15 | 77 | 25.2 | 0 | 282 | 0.2 | -2.4 | 275 | 0.2
2023-12-13 04:15 | 2023-12-13 04:30 | 77.1 | 14.8 | 0 | 251 | 0.4 | -2.1 | 250 | 0.4
2023-12-13 04:30 | 2023-12-13 04:45 | 75.5 | 23.2 | 0 | 227 | 0.2 | -1.9 | 231 | 0.2
2023-12-13 04:45 | 2023-12-13 05:00 | 74.7 | 13.4 | 0 | 214 | 0.5 | -1.9 | 215 | 0.5
2023-12-13 05:00 | 2023-12-13 05:15 | 73.9 | 14.7 | 0 | 209 | 0.7 | -1.9 | 209 | 0.7
2023-12-13 05:15 | 2023-12-13 05:30 | 74.9 | 15 | 0 | 210 | 0.6 | -1.9 | 210 | 0.5
2023-12-13 05:30 | 2023-12-13 05:45 | 74.1 | 20.8 | 0 | 229 | 0.3 | -1.8 | 226 | 0.3
2023-12-13 05:45 | 2023-12-13 06:00 | 73.2 | 17.8 | 0 | 244 | 0.5 | -1.7 | 248 | 0.5
2023-12-13 06:00 | 2023-12-13 06:15 | 73.8 | 23.7 | 0 | 312 | 0.3 | -1.7 | 310 | 0.3
2023-12-13 06:15 | 2023-12-13 06:30 | 73 | 13.7 | 0 | 322 | 0.5 | -1.8 | 320 | 0.5
2023-12-13 06:30 | 2023-12-13 06:45 | 73.8 | 24.6 | 0 | 292 | 0.5 | -1.7 | 289 | 0.4
2023-12-13 06:45 | 2023-12-13 07:00 | 72.3 | 22.1 | 1 | 317 | 0.5 | -1.6 | 312 | 0.4
2023-12-13 07:00 | 2023-12-13 07:15 | 73.4 | 40.9 | 4 | 11 | 0.2 | -1.8 | 15 | 0.2
2023-12-13 07:15 | 2023-12-13 07:30 | 75.7 | 10.6 | 15 | 85 | 0.7 | -2 | 88 | 0.6
2023-12-13 07:30 | 2023-12-13 07:45 | 80.6 | 8.8 | 44 | 101 | 1.4 | -2.2 | 101 | 1.4
2023-12-13 07:45 | 2023-12-13 08:00 | 79.4 | 12.9 | 88 | 107 | 1.1 | -1.7 | 107 | 1.1
2023-12-13 08:00 | 2023-12-13 08:15 | 76.8 | 10.2 | 114 | 101 | 1.2 | -1.1 | 101 | 1.2
2023-12-13 08:15 | 2023-12-13 08:30 | 75.1 | 11.8 | 151 | 91 | 1.1 | -0.7 | 91 | 1.1
2023-12-13 08:30 | 2023-12-13 08:45 | 72.2 | 16.9 | 151 | 122 | 1.1 | -0.8 | 122 | 1.1
2023-12-13 08:45 | 2023-12-13 09:00 | 68.3 | 22 | 187 | 126 | 1.1 | -0.5 | 124 | 1
2023-12-13 09:00 | 2023-12-13 09:15 | 65.3 | 13.9 | 324 | 118 | 1.6 | 0 | 118 | 1.5
2023-12-13 09:15 | 2023-12-13 09:30 | 64.8 | 22.3 | 260 | 97 | 1.3 | 0.3 | 98 | 1.2
2023-12-13 09:30 | 2023-12-13 09:45 | 64.2 | 26.5 | 342 | 95 | 1.4 | 0.8 | 95 | 1.3
2023-12-13 09:45 | 2023-12-13 10:00 | 64.4 | 29.2 | 176 | 120 | 1.4 | 0.2 | 117 | 1.3
2023-12-13 10:00 | 2023-12-13 10:15 | 65 | 18.2 | 150 | 129 | 1.2 | 0.1 | 130 | 1.1
2023-12-13 10:15 | 2023-12-13 10:30 | 64.8 | 14.3 | 180 | 124 | 1.5 | 0.2 | 125 | 1.5
2023-12-13 10:30 | 2023-12-13 10:45 | 64.8 | 28.9 | 130 | 149 | 1.1 | 0.2 | 144 | 0.9
2023-12-13 10:45 | 2023-12-13 11:00 | 64.3 | 30.5 | 150 | 147 | 1 | 0.4 | 144 | 0.9
2023-12-13 11:00 | 2023-12-13 11:15 | 63.7 | 31.4 | 200 | 156 | 1.2 | 0.6 | 154 | 1
2023-12-13 11:15 | 2023-12-13 11:30 | 64.5 | 21.5 | 169 | 125 | 1.6 | 0.5 | 122 | 1.4
2023-12-13 11:30 | 2023-12-13 11:45 | 65.5 | 19.9 | 161 | 116 | 1.2 | 0.5 | 113 | 1.1
2023-12-13 11:45 | 2023-12-13 12:00 | 66.3 | 68.4 | 157 | 167 | 0.9 | 0.5 | 135 | 0.3
2023-12-13 12:00 | 2023-12-13 12:15 | 66.4 | 32.2 | 123 | 223 | 0.3 | 0.7 | 224 | 0.3
2023-12-13 12:15 | 2023-12-13 12:30 | 68.3 | 28.7 | 123 | 226 | 0.6 | 0.5 | 227 | 0.6
2023-12-13 12:30 | 2023-12-13 12:45 | 74.9 | 30.6 | 82 | 200 | 0.6 | 0 | 192 | 0.5
2023-12-13 12:45 | 2023-12-13 13:00 | 81.1 | 19.9 | 37 | 127 | 0.7 | -0.4 | 128 | 0.7
2023-12-13 13:00 | 2023-12-13 13:15 | 84.5 | 18.5 | 30 | 104 | 0.7 | -0.7 | 104 | 0.7
2023-12-13 13:15 | 2023-12-13 13:30 | 90.6 | 24.6 | 23 | 53 | 0.5 | -1.3 | 52 | 0.4
2023-12-13 13:30 | 2023-12-13 13:45 | 92.6 | 23.9 | 34 | 16 | 0.6 | -1.4 | 13 | 0.5
2023-12-13 13:45 | 2023-12-13 14:00 | 93.1 | 36.8 | 29 | 129 | 0.1 | -1.1 | 135 | 0
2023-12-13 14:00 | 2023-12-13 14:15 | 92 | 58.6 | 15 |  | 0.3 | -1.1 | 1 | 0.1 |  |  |  | AE
2023-12-13 14:15 | 2023-12-13 14:30 | 93.3 |  | 12 |  |  | -1.2 |  |  |  | AE |  | AE | AE |  | AE | AE
2023-12-13 14:30 | 2023-12-13 14:45 | 93.2 |  | 13 |  |  | -1.1 |  |  |  | AE |  | AE | AE |  | AE | AE
2023-12-13 14:45 | 2023-12-13 15:00 | 94.4 |  | 8 |  |  | -1.3 |  |  |  | AE |  | AE | AE |  | AE | AE
2023-12-13 15:00 | 2023-12-13 15:15 | 94.9 |  | 8 |  |  | -1.1 |  |  |  | AE |  | AE | AE |  | AE | AE
2023-12-13 15:15 | 2023-12-13 15:30 | 94.9 |  | 8 |  |  | -1.1 |  |  |  | AE |  | AE | AE |  | AE | AE
2023-12-13 15:30 | 2023-12-13 15:45 | 95.1 |  | 21 |  |  | -0.8 |  |  |  | AE |  | AE | AE |  | AE | AE
2023-12-13 15:45 | 2023-12-13 16:00 | 93.9 |  | 19 |  |  | -0.9 |  |  |  | AE |  | AE | AE |  | AE | AE
2023-12-13 16:00 | 2023-12-13 16:15 | 94.2 |  | 5 |  |  | -1.2 |  |  |  | AE |  | AE | AE |  | AE | AE
2023-12-13 16:15 | 2023-12-13 16:30 | 95 |  | 2 |  |  | -1.1 |  |  |  | AE |  | AE | AE |  | AE | AE
2023-12-13 16:30 | 2023-12-13 16:45 | 95.1 |  | 1 |  |  | -1 |  |  |  | AE |  | AE | AE |  | AE | AE
2023-12-13 16:45 | 2023-12-13 17:00 | 95.3 |  | 0 |  |  | -1.1 |  |  |  | AE |  | AE | AE |  | AE | AE
2023-12-13 17:00 | 2023-12-13 17:15 | 95.9 |  | 0 |  |  | -1.3 |  |  |  | AE |  | AE | AE |  | AE | AE
2023-12-13 17:15 | 2023-12-13 17:30 | 96.7 |  | 0 |  |  | -1.2 |  |  |  | AE |  | AE | AE |  | AE | AE
2023-12-13 17:30 | 2023-12-13 17:45 | 97 |  | 0 |  |  | -1.3 |  |  |  | AE |  | AE | AE |  | AE | AE
2023-12-13 17:45 | 2023-12-13 18:00 | 97.1 |  | 0 |  |  | -1.3 |  |  |  | AE |  | AE | AE |  | AE | AE
2023-12-13 18:00 | 2023-12-13 18:15 | 97.2 |  | 0 |  |  | -1.3 |  |  |  | AE |  | AE | AE |  | AE | AE
2023-12-13 18:15 | 2023-12-13 18:30 | 97.3 |  | 0 |  |  | -1.4 |  |  |  | AE |  | AE | AE |  | AE | AE
2023-12-13 18:30 | 2023-12-13 18:45 | 97.4 |  | 0 |  |  | -1.4 |  |  |  | AE |  | AE | AE |  | AE | AE
2023-12-13 18:45 | 2023-12-13 19:00 | 97.4 |  | 0 |  |  | -1.5 |  |  |  | AE |  | AE | AE |  | AE | AE
2023-12-13 19:00 | 2023-12-13 19:15 | 97.4 |  | 0 |  |  | -1.5 |  |  |  | AE |  | AE | AE |  | AE | AE
2023-12-13 19:15 | 2023-12-13 19:30 | 97.3 |  | 0 |  |  | -1.6 |  |  |  | AE |  | AE | AE |  | AE | AE
2023-12-13 19:30 | 2023-12-13 19:45 | 97.1 |  | 0 |  |  | -1.7 |  |  |  | AE |  | AE | AE |  | AE | AE
2023-12-13 19:45 | 2023-12-13 20:00 | 97 |  | 0 |  |  | -1.7 |  |  |  | AE |  | AE | AE |  | AE | AE
2023-12-13 20:00 | 2023-12-13 20:15 | 97 |  | 0 |  |  | -1.7 |  |  |  | AE |  | AE | AE |  | AE | AE
2023-12-13 20:15 | 2023-12-13 20:30 | 96.8 |  | 0 |  |  | -1.7 |  |  |  | AE |  | AE | AE |  | AE | AE
2023-12-13 20:30 | 2023-12-13 20:45 | 96.7 |  | 0 |  |  | -1.7 |  |  |  | AE |  | AE | AE |  | AE | AE
2023-12-13 20:45 | 2023-12-13 21:00 | 96.5 |  | 0 |  |  | -1.8 |  |  |  | AE |  | AE | AE |  | AE | AE
2023-12-13 21:00 | 2023-12-13 21:15 | 96.5 |  | 0 |  |  | -1.9 |  |  |  | AE |  | AE | AE |  | AE | AE
2023-12-13 21:15 | 2023-12-13 21:30 | 96.7 |  | 0 |  |  | -2 |  |  |  | AE |  | AE | AE |  | AE | AE
2023-12-13 21:30 | 2023-12-13 21:45 | 96.9 |  | 0 |  |  | -2.1 |  |  |  | AE |  | AE | AE |  | AE | AE
2023-12-13 21:45 | 2023-12-13 22:00 | 97.1 |  | 0 |  |  | -2.2 |  |  |  | AE |  | AE | AE |  | AE | AE
2023-12-13 22:00 | 2023-12-13 22:15 | 97.3 |  | 0 |  |  | -2.2 |  |  |  | AE |  | AE | AE |  | AE | AE
2023-12-13 22:15 | 2023-12-13 22:30 | 97.5 |  | 0 |  |  | -2.2 |  |  |  | AE |  | AE | AE |  | AE | AE
2023-12-13 22:30 | 2023-12-13 22:45 | 97.6 |  | 0 |  |  | -2.3 |  |  |  | AE |  | AE | AE |  | AE | AE
2023-12-13 22:45 | 2023-12-13 23:00 | 97.6 |  | 0 |  |  | -2.3 |  |  |  | AE |  | AE | AE |  | AE | AE
2023-12-13 23:00 | 2023-12-13 23:15 | 97.6 |  | 0 |  |  | -2.4 |  |  |  | AE |  | AE | AE |  | AE | AE
2023-12-13 23:15 | 2023-12-13 23:30 | 97.5 |  | 0 |  |  | -2.4 |  |  |  | AE |  | AE | AE |  | AE | AE
2023-12-13 23:30 | 2023-12-13 23:45 | 97.3 |  | 0 |  |  | -2.4 |  |  |  | AE |  | AE | AE |  | AE | AE
2023-12-13 23:45 | 2023-12-14 | 97.2 |  | 0 |  |  | -2.4 |  |  |  | AE |  | AE | AE |  | AE | AE
2023-12-14 | 2023-12-14 00:15 | 97.1 |  | 0 |  |  | -2.4 |  |  |  | AE |  | AE | AE |  | AE | AE
2023-12-14 00:15 | 2023-12-14 00:30 | 97 |  | 0 |  |  | -2.5 |  |  |  | AE |  | AE | AE |  | AE | AE
2023-12-14 00:30 | 2023-12-14 00:45 | 96.9 |  | 0 |  |  | -2.6 |  |  |  | AE |  | AE | AE |  | AE | AE
2023-12-14 00:45 | 2023-12-14 01:00 | 96.9 |  | 0 |  |  | -2.8 |  |  |  | AE |  | AE | AE |  | AE | AE
2023-12-14 01:00 | 2023-12-14 01:15 | 96.8 |  | 0 |  |  | -2.9 |  |  |  | AE |  | AE | AE |  | AE | AE
2023-12-14 01:15 | 2023-12-14 01:30 | 96.7 |  | 0 |  |  | -2.9 |  |  |  | AE |  | AE | AE |  | AE | AE
2023-12-14 01:30 | 2023-12-14 01:45 | 96.8 |  | 0 |  |  | -2.9 |  |  |  | AE |  | AE | AE |  | AE | AE
2023-12-14 01:45 | 2023-12-14 02:00 | 96.8 |  | 0 |  |  | -3 |  |  |  | AE |  | AE | AE |  | AE | AE
2023-12-14 02:00 | 2023-12-14 02:15 | 96.8 |  | 0 |  |  | -2.9 |  |  |  | AE |  | AE | AE |  | AE | AE
2023-12-14 02:15 | 2023-12-14 02:30 | 96.8 |  | 0 |  |  | -2.9 |  |  |  | AE |  | AE | AE |  | AE | AE
2023-12-14 02:30 | 2023-12-14 02:45 | 96.9 |  | 0 |  |  | -3 |  |  |  | AE |  | AE | AE |  | AE | AE
2023-12-14 02:45 | 2023-12-14 03:00 | 97.1 |  | 0 |  |  | -3.1 |  |  |  | AE |  | AE | AE |  | AE | AE
2023-12-14 03:00 | 2023-12-14 03:15 | 97.3 |  | 0 |  |  | -3.1 |  |  |  | AE |  | AE | AE |  | AE | AE
2023-12-14 03:15 | 2023-12-14 03:30 | 97.4 |  | 0 |  |  | -3 |  |  |  | AE |  | AE | AE |  | AE | AE
2023-12-14 03:30 | 2023-12-14 03:45 | 97.5 |  | 0 |  |  | -2.9 |  |  |  | AE |  | AE | AE |  | AE | AE
2023-12-14 03:45 | 2023-12-14 04:00 | 97.5 |  | 0 |  |  | -2.9 |  |  |  | AE |  | AE | AE |  | AE | AE
2023-12-14 04:00 | 2023-12-14 04:15 | 97.5 |  | 0 |  |  | -2.9 |  |  |  | AE |  | AE | AE |  | AE | AE
2023-12-14 04:15 | 2023-12-14 04:30 | 97.6 |  | 0 |  |  | -3 |  |  |  | AE |  | AE | AE |  | AE | AE
2023-12-14 04:30 | 2023-12-14 04:45 | 97.6 |  | 0 |  |  | -2.9 |  |  |  | AE |  | AE | AE |  | AE | AE
2023-12-14 04:45 | 2023-12-14 05:00 | 97.6 |  | 0 |  |  | -3 |  |  |  | AE |  | AE | AE |  | AE | AE
2023-12-14 05:00 | 2023-12-14 05:15 | 97.5 |  | 0 |  |  | -3 |  |  |  | AE |  | AE | AE |  | AE | AE
2023-12-14 05:15 | 2023-12-14 05:30 | 97.6 |  | 0 |  |  | -3 |  |  |  | AE |  | AE | AE |  | AE | AE
2023-12-14 05:30 | 2023-12-14 05:45 | 97.6 |  | 0 |  |  | -2.9 |  |  |  | AE |  | AE | AE |  | AE | AE
2023-12-14 05:45 | 2023-12-14 06:00 | 97.5 |  | 0 |  |  | -2.9 |  |  |  | AE |  | AE | AE |  | AE | AE
2023-12-14 06:00 | 2023-12-14 06:15 | 97.4 |  | 0 |  |  | -2.9 |  |  |  | AE |  | AE | AE |  | AE | AE
2023-12-14 06:15 | 2023-12-14 06:30 | 97.3 |  | 0 |  |  | -2.9 |  |  |  | AE |  | AE | AE |  | AE | AE
2023-12-14 06:30 | 2023-12-14 06:45 | 97.3 |  | 0 |  |  | -2.9 |  |  |  | AE |  | AE | AE |  | AE | AE
2023-12-14 06:45 | 2023-12-14 07:00 | 97.2 |  | 0 |  |  | -2.9 |  |  |  | AE |  | AE | AE |  | AE | AE
2023-12-14 07:00 | 2023-12-14 07:15 | 97.1 |  | 0 |  |  | -2.9 |  |  |  | AE |  | AE | AE |  | AE | AE
2023-12-14 07:15 | 2023-12-14 07:30 | 97 |  | 1 |  |  | -2.8 |  |  |  | AE |  | AE | AE |  | AE | AE
2023-12-14 07:30 | 2023-12-14 07:45 | 96.9 |  | 3 |  |  | -2.8 |  |  |  | AE |  | AE | AE |  | AE | AE
2023-12-14 07:45 | 2023-12-14 08:00 | 96.7 |  | 7 |  |  | -2.7 |  |  |  | AE |  | AE | AE |  | AE | AE
2023-12-14 08:00 | 2023-12-14 08:15 | 96.6 |  | 10 |  |  | -2.4 |  |  |  | AE |  | AE | AE |  | AE | AE
2023-12-14 08:15 | 2023-12-14 08:30 | 96 |  | 14 |  |  | -2.1 |  |  |  | AE |  | AE | AE |  | AE | AE
2023-12-14 08:30 | 2023-12-14 08:45 | 95.2 |  | 14 |  |  | -2 |  |  |  | AE |  | AE | AE |  | AE | AE
2023-12-14 08:45 | 2023-12-14 09:00 | 94.9 |  | 17 |  |  | -1.8 |  |  |  | AE |  | AE | AE |  | AE | AE
2023-12-14 09:00 | 2023-12-14 09:15 | 94.3 |  | 19 |  |  | -1.4 |  |  |  | AE |  | AE | AE |  | AE | AE
2023-12-14 09:15 | 2023-12-14 09:30 | 92.5 |  | 22 |  |  | -1 |  |  |  | AE |  | AE | AE |  | AE | AE
2023-12-14 09:30 | 2023-12-14 09:45 | 90.4 |  | 36 |  |  | -0.4 |  |  |  | AE |  | AE | AE |  | AE | AE
2023-12-14 09:45 | 2023-12-14 10:00 | 88.7 |  | 24 |  |  | -1 |  |  |  | AE |  | AE | AE |  | AE | AE
2023-12-14 10:00 | 2023-12-14 10:15 | 90.3 |  | 36 |  |  | -1.8 |  |  |  | AE
2023-12-14 10:15 | 2023-12-14 10:30 | 87.4 |  | 60 |  |  | -0.8 |  |  |  | AE
2023-12-14 10:30 | 2023-12-14 10:45 | 81.7 | 26.2 | 83 | 26 | 0.4 | 0.3 | 27 | 0.3
2023-12-14 10:45 | 2023-12-14 11:00 | 81.3 | 16.2 | 170 | 27 | 1 | 0.4 | 24 | 1
2023-12-14 11:00 | 2023-12-14 11:15 | 81.4 | 29.1 | 161 | 61 | 1.1 | 0.7 | 61 | 0.9
2023-12-14 11:15 | 2023-12-14 11:30 | 85.1 | 13.6 | 96 | 105 | 1.5 | -0.2 | 105 | 1.4
2023-12-14 11:30 | 2023-12-14 11:45 | 83.8 | 15.3 | 135 | 109 | 1.2 | -0.3 | 109 | 1.1
2023-12-14 11:45 | 2023-12-14 12:00 | 83.1 | 15.3 | 164 | 115 | 1.3 | -0.1 | 116 | 1.2
2023-12-14 12:00 | 2023-12-14 12:15 | 83.1 | 18.2 | 181 | 115 | 1.2 | 0 | 115 | 1.1
2023-12-14 12:15 | 2023-12-14 12:30 | 82.7 | 26 | 207 | 125 | 1.2 | -0.1 | 125 | 1.1
2023-12-14 12:30 | 2023-12-14 12:45 | 84.4 | 20.2 | 155 | 91 | 1 | 0.2 | 92 | 1
2023-12-14 12:45 | 2023-12-14 13:00 | 86.2 | 19.4 | 150 | 75 | 1.1 | -0.2 | 78 | 1.1
2023-12-14 13:00 | 2023-12-14 13:15 | 85.6 | 29.1 | 148 | 85 | 0.8 | -0.2 | 85 | 0.7
2023-12-14 13:15 | 2023-12-14 13:30 | 85.1 | 27.4 | 233 | 49 | 1.1 | -0.5 | 49 | 0.9
2023-12-14 13:30 | 2023-12-14 13:45 | 83.5 | 48 | 246 | 100 | 0.9 | -0.3 | 101 | 0.6
2023-12-14 13:45 | 2023-12-14 14:00 | 83.5 | 24.1 | 191 | 49 | 0.8 | -0.5 | 50 | 0.7
2023-12-14 14:00 | 2023-12-14 14:15 | 85.6 | 39.2 | 126 | 12 | 1.1 | -0.7 | 0 | 0.8
2023-12-14 14:15 | 2023-12-14 14:30 | 87.2 | 14.1 | 127 | 341 | 1.5 | -0.9 | 342 | 1.5
2023-12-14 14:30 | 2023-12-14 14:45 | 87.2 | 13.4 | 122 | 352 | 1.6 | -1 | 352 | 1.6
2023-12-14 14:45 | 2023-12-14 15:00 | 86 | 29.2 | 100 | 56 | 0.6 | -0.7 | 48 | 0.5
2023-12-14 15:00 | 2023-12-14 15:15 | 87 | 21.6 | 37 | 44 | 1 | -1 | 43 | 1
2023-12-14 15:15 | 2023-12-14 15:30 | 88.9 | 25.3 | 38 | 73 | 1.3 | -1.1 | 77 | 1.2
2023-12-14 15:30 | 2023-12-14 15:45 | 89.6 | 10.5 | 37 | 102 | 1.3 | -0.9 | 103 | 1.3
2023-12-14 15:45 | 2023-12-14 16:00 | 89.6 | 10.9 | 28 | 103 | 1 | -0.9 | 104 | 1
2023-12-14 16:00 | 2023-12-14 16:15 | 89.5 | 16.6 | 16 | 121 | 0.9 | -1 | 121 | 0.9
2023-12-14 16:15 | 2023-12-14 16:30 | 88.4 | 16.4 | 7 | 151 | 0.6 | -1 | 150 | 0.6
2023-12-14 16:30 | 2023-12-14 16:45 | 88.8 | 14.9 | 2 | 126 | 0.7 | -1 | 127 | 0.7
2023-12-14 16:45 | 2023-12-14 17:00 | 89.6 | 12.6 | 1 | 107 | 0.7 | -1 | 108 | 0.7
2023-12-14 17:00 | 2023-12-14 17:15 | 89.3 | 20.9 | 0 | 360 | 0.8 | -1.1 | 351 | 0.7
2023-12-14 17:15 | 2023-12-14 17:30 | 88.4 | 18.8 | 0 | 338 | 1.5 | -1.1 | 339 | 1.4
2023-12-14 17:30 | 2023-12-14 17:45 | 88.2 | 17.8 | 0 | 327 | 1.5 | -1.2 | 330 | 1.4
2023-12-14 17:45 | 2023-12-14 18:00 | 87.5 | 36.9 | 0 | 303 | 0.7 | -1.1 | 315 | 0.5
2023-12-14 18:00 | 2023-12-14 18:15 | 87.2 | 16.2 | 0 | 341 | 1.4 | -1.1 | 342 | 1.3
2023-12-14 18:15 | 2023-12-14 18:30 | 88.7 | 21.3 | 0 | 309 | 1 | -1.1 | 312 | 0.9
2023-12-14 18:30 | 2023-12-14 18:45 | 87.3 | 18.6 | 0 | 318 | 0.7 | -1.1 | 323 | 0.7
2023-12-14 18:45 | 2023-12-14 19:00 | 87.6 | 25.2 | 0 | 357 | 1.4 | -1.2 | 347 | 1.2
2023-12-14 19:00 | 2023-12-14 19:15 | 88.1 | 13.7 | 0 | 357 | 1.7 | -1.4 | 357 | 1.7
2023-12-14 19:15 | 2023-12-14 19:30 | 88.5 | 16.2 | 0 | 10 | 1.1 | -1.3 | 8 | 1
2023-12-14 19:30 | 2023-12-14 19:45 | 87.5 | 22 | 0 | 340 | 0.4 | -1.2 | 341 | 0.4
2023-12-14 19:45 | 2023-12-14 20:00 | 88 | 32.9 | 0 | 357 | 0.5 | -1.2 | 347 | 0.4
2023-12-14 20:00 | 2023-12-14 20:15 | 87.6 | 53.7 | 0 | 184 | 0.2 | -1 | 179 | 0
2023-12-14 20:15 | 2023-12-14 20:30 | 86.5 | 42.9 | 0 | 328 | 0.2 | -1 | 315 | 0.1
2023-12-14 20:30 | 2023-12-14 20:45 | 87.7 | 16.4 | 0 | 257 | 0.5 | -0.9 | 257 | 0.5
2023-12-14 20:45 | 2023-12-14 21:00 | 87.6 | 31.6 | 0 | 298 | 0.9 | -0.9 | 301 | 0.8
2023-12-14 21:00 | 2023-12-14 21:15 | 88.2 | 30.8 | 0 | 289 | 0.7 | -0.9 | 288 | 0.6
2023-12-14 21:15 | 2023-12-14 21:30 | 88.5 | 20.1 | 0 | 312 | 1.2 | -1 | 316 | 1.1
2023-12-14 21:30 | 2023-12-14 21:45 | 89.6 | 16.2 | 0 | 314 | 1.6 | -1.1 | 315 | 1.6
2023-12-14 21:45 | 2023-12-14 22:00 | 90.2 | 21.3 | 0 | 302 | 1 | -1.1 | 302 | 0.9
2023-12-14 22:00 | 2023-12-14 22:15 | 90.7 | 19.3 | 0 | 314 | 1.3 | -1.2 | 316 | 1.2
2023-12-14 22:15 | 2023-12-14 22:30 | 91 | 24.8 | 0 | 282 | 0.8 | -1.1 | 278 | 0.7
2023-12-14 22:30 | 2023-12-14 22:45 | 91.8 | 28.5 | 0 | 282 | 1.1 | -1.3 | 280 | 0.9
2023-12-14 22:45 | 2023-12-14 23:00 | 92.8 | 28.7 | 0 | 283 | 1.1 | -1.3 | 279 | 1
2023-12-14 23:00 | 2023-12-14 23:15 | 93.5 | 27.3 | 0 | 291 | 1.5 | -1.4 | 292 | 1.3
2023-12-14 23:15 | 2023-12-14 23:30 | 94.1 | 25.7 | 0 | 277 | 0.8 | -1.3 | 273 | 0.7
2023-12-14 23:30 | 2023-12-14 23:45 | 94 | 25.7 | 0 | 287 | 1.1 | -1.3 | 286 | 1
2023-12-14 23:45 | 2023-12-15 | 94.8 | 28.5 | 0 | 284 | 1.1 | -1.4 | 277 | 1
2023-12-15 | 2023-12-15 00:15 | 94.6 | 28.4 | 0 | 289 | 1 | -1.4 | 288 | 0.9
2023-12-15 00:15 | 2023-12-15 00:30 | 95.1 | 27.1 | 0 | 295 | 1.1 | -1.4 | 294 | 1
2023-12-15 00:30 | 2023-12-15 00:45 | 95.5 | 31.7 | 0 | 295 | 0.9 | -1.4 | 298 | 0.7
2023-12-15 00:45 | 2023-12-15 01:00 | 95.5 | 21.4 | 0 | 263 | 1.4 | -1.4 | 259 | 1.3
2023-12-15 01:00 | 2023-12-15 01:15 | 95.4 | 27.7 | 0 | 289 | 1.4 | -1.4 | 285 | 1.2
2023-12-15 01:15 | 2023-12-15 01:30 | 95.9 | 21.5 | 0 | 250 | 1.1 | -1.4 | 256 | 1
2023-12-15 01:30 | 2023-12-15 01:45 | 95.9 | 35 | 0 | 274 | 1 | -1.5 | 276 | 0.8
2023-12-15 01:45 | 2023-12-15 02:00 | 96.2 | 32.1 | 0 | 305 | 0.9 | -1.7 | 313 | 0.8
2023-12-15 02:00 | 2023-12-15 02:15 | 97.1 | 12.5 | 0 | 339 | 1.7 | -2.2 | 339 | 1.7
2023-12-15 02:15 | 2023-12-15 02:30 | 98 | 24.8 | 0 | 306 | 1.4 | -2.4 | 308 | 1.2
2023-12-15 02:30 | 2023-12-15 02:45 | 98.2 | 19.9 | 0 | 303 | 1.3 | -2.7 | 305 | 1.2
2023-12-15 02:45 | 2023-12-15 03:00 | 98.2 | 23.5 | 0 | 293 | 1.6 | -3.1 | 292 | 1.5
2023-12-15 03:00 | 2023-12-15 03:15 | 98.1 | 19.6 | 0 | 321 | 1.4 | -3.7 | 322 | 1.3
2023-12-15 03:15 | 2023-12-15 03:30 | 97.3 | 20.8 | 0 | 325 | 2 | -4.6 | 330 | 1.8
2023-12-15 03:30 | 2023-12-15 03:45 | 95.3 | 14.2 | 0 | 324 | 1.8 | -5.5 | 324 | 1.7
2023-12-15 03:45 | 2023-12-15 04:00 | 95.1 | 19.9 | 0 | 274 | 1.1 | -5.5 | 268 | 1.1
2023-12-15 04:00 | 2023-12-15 04:15 | 94.6 | 15.2 | 0 | 260 | 1.4 | -5.5 | 258 | 1.3
2023-12-15 04:15 | 2023-12-15 04:30 | 94.2 | 18.1 | 0 | 247 | 1.2 | -5.9 | 248 | 1.1
2023-12-15 04:30 | 2023-12-15 04:45 | 94 | 17.6 | 0 | 253 | 1.7 | -6 | 254 | 1.6
2023-12-15 04:45 | 2023-12-15 05:00 | 93.4 | 22.1 | 0 | 272 | 1.5 | -6.4 | 271 | 1.4
2023-12-15 05:00 | 2023-12-15 05:15 | 93.4 | 13.6 | 0 | 262 | 1.6 | -6.2 | 261 | 1.6
2023-12-15 05:15 | 2023-12-15 05:30 | 92.7 | 24.1 | 0 | 297 | 1.7 | -6.1 | 299 | 1.5
2023-12-15 05:30 | 2023-12-15 05:45 | 91.5 | 25.6 | 0 | 254 | 1.1 | -5.5 | 257 | 1
2023-12-15 05:45 | 2023-12-15 06:00 | 92 | 13.8 | 0 | 255 | 1.4 | -5.7 | 255 | 1.4
2023-12-15 06:00 | 2023-12-15 06:15 | 94 | 18.9 | 0 | 267 | 1.4 | -6.1 | 265 | 1.3
2023-12-15 06:15 | 2023-12-15 06:30 | 95.4 | 16.7 | 0 | 276 | 1.8 | -5.9 | 275 | 1.7
2023-12-15 06:30 | 2023-12-15 06:45 | 94.4 | 21.5 | 0 | 268 | 1.2 | -5.7 | 268 | 1.1
2023-12-15 06:45 | 2023-12-15 07:00 | 94.2 | 13.5 | 1 | 237 | 0.9 | -5.6 | 237 | 0.9
2023-12-15 07:00 | 2023-12-15 07:15 | 93 | 27.6 | 8 | 212 | 0.8 | -5.4 | 212 | 0.7
2023-12-15 07:15 | 2023-12-15 07:30 | 91.4 | 21.1 | 29 | 156 | 0.6 | -5.6 | 156 | 0.5
2023-12-15 07:30 | 2023-12-15 07:45 | 89.7 | 17.1 | 62 | 154 | 0.4 | -5.2 | 154 | 0.4
2023-12-15 07:45 | 2023-12-15 08:00 | 85.8 | 46.8 | 98 | 156 | 0.4 | -4.1 | 153 | 0.3
2023-12-15 08:00 | 2023-12-15 08:15 | 84.6 | 19.8 | 136 | 87 | 0.9 | -4 | 88 | 0.9
2023-12-15 08:15 | 2023-12-15 08:30 | 85.1 | 40.9 | 176 | 108 | 0.7 | -3.8 | 99 | 0.5
2023-12-15 08:30 | 2023-12-15 08:45 | 78 | 27 | 224 | 160 | 0.2 | -2.2 | 178 | 0.1
2023-12-15 08:45 | 2023-12-15 09:00 | 74.2 | 59.2 | 253 | 350 | 0.4 | -1.1 | 305 | 0.1
2023-12-15 09:00 | 2023-12-15 09:15 | 73.9 | 34.6 | 289 | 271 | 0.5 | -0.9 | 271 | 0.4
2023-12-15 09:15 | 2023-12-15 09:30 | 71.3 | 30.6 | 325 | 2 | 1 | -0.5 | 13 | 0.8
2023-12-15 09:30 | 2023-12-15 09:45 | 68.8 | 48.1 | 360 | 353 | 1 | 0.6 | 340 | 0.7
2023-12-15 09:45 | 2023-12-15 10:00 | 64.8 | 32.3 | 393 | 302 | 0.9 | 1.5 | 310 | 0.8
2023-12-15 10:00 | 2023-12-15 10:15 | 63.9 | 31.7 | 420 | 326 | 0.9 | 2.1 | 326 | 0.8
2023-12-15 10:15 | 2023-12-15 10:30 | 57.5 | 66.3 | 446 | 45 | 0.9 | 3.6 | 90 | 0.3
2023-12-15 10:30 | 2023-12-15 10:45 | 51.2 | 31.8 | 466 | 137 | 0.7 | 5 | 134 | 0.5
2023-12-15 10:45 | 2023-12-15 11:00 | 45.5 | 48.4 | 493 | 219 | 0.6 | 6.8 | 235 | 0.3
2023-12-15 11:00 | 2023-12-15 11:15 | 49.7 | 24.4 | 528 | 223 | 1 | 5.6 | 222 | 0.9
2023-12-15 11:15 | 2023-12-15 11:30 | 50.1 | 42.3 | 570 | 195 | 1 | 6.4 | 194 | 0.7
2023-12-15 11:30 | 2023-12-15 11:45 | 49 | 59.2 | 508 | 250 | 1 | 6.5 | 252 | 0.5
2023-12-15 11:45 | 2023-12-15 12:00 | 46.1 | 62.5 | 517 | 227 | 0.6 | 7.8 | 224 | 0.2
2023-12-15 12:00 | 2023-12-15 12:15 | 45.8 | 39.4 | 516 | 162 | 1 | 7.9 | 160 | 0.7
2023-12-15 12:15 | 2023-12-15 12:30 | 44.7 | 20.3 | 511 | 107 | 0.7 | 8.6 | 111 | 0.6
2023-12-15 12:30 | 2023-12-15 12:45 | 52.4 | 19.5 | 502 | 85 | 1.3 | 8.4 | 85 | 1.2
2023-12-15 12:45 | 2023-12-15 13:00 | 56.7 | 12.5 | 489 | 86 | 1.9 | 7.5 | 87 | 1.8
2023-12-15 13:00 | 2023-12-15 13:15 | 53.3 | 13.6 | 473 | 102 | 1.7 | 8.5 | 103 | 1.6
2023-12-15 13:15 | 2023-12-15 13:30 | 50.3 | 21.7 | 454 | 77 | 1.1 | 8.8 | 77 | 1
2023-12-15 13:30 | 2023-12-15 13:45 | 54.2 | 13.5 | 435 | 85 | 1.6 | 8.4 | 85 | 1.5
2023-12-15 13:45 | 2023-12-15 14:00 | 54.8 | 10.4 | 406 | 92 | 2 | 8.9 | 92 | 1.9
2023-12-15 14:00 | 2023-12-15 14:15 | 53.6 | 9.2 | 369 | 95 | 1.8 | 9.1 | 95 | 1.8
2023-12-15 14:15 | 2023-12-15 14:30 | 54.2 | 10.1 | 355 | 95 | 1.7 | 9.1 | 95 | 1.7
2023-12-15 14:30 | 2023-12-15 14:45 | 50.9 | 19.5 | 331 | 86 | 1.6 | 9 | 88 | 1.5
2023-12-15 14:45 | 2023-12-15 15:00 | 51.3 | 29.3 | 269 | 43 | 1.4 | 8.1 | 40 | 1.3
2023-12-15 15:00 | 2023-12-15 15:15 | 47.8 | 28.7 | 291 | 72 | 1.3 | 8.4 | 67 | 1.2
2023-12-15 15:15 | 2023-12-15 15:30 | 54 | 19 | 218 | 59 | 1.1 | 7.4 | 56 | 1
2023-12-15 15:30 | 2023-12-15 15:45 | 53.2 | 23.6 | 162 | 69 | 0.8 | 7.6 | 69 | 0.7
2023-12-15 15:45 | 2023-12-15 16:00 | 55 | 23.4 | 118 | 55 | 0.9 | 7 | 47 | 0.8
2023-12-15 16:00 | 2023-12-15 16:15 | 54.3 | 19.5 | 68 | 26 | 0.7 | 6.5 | 27 | 0.7
2023-12-15 16:15 | 2023-12-15 16:30 | 52.5 | 31.3 | 13 | 9 | 0.9 | 6.2 | 18 | 0.7
2023-12-15 16:30 | 2023-12-15 16:45 | 54.7 | 10.8 | 6 | 35 | 0.8 | 5.5 | 35 | 0.8
2023-12-15 16:45 | 2023-12-15 17:00 | 56.5 | 28.6 | 2 | 34 | 0.4 | 5 | 42 | 0.4
2023-12-15 17:00 | 2023-12-15 17:15 | 59.8 | 15.3 | 0 | 289 | 0.5 | 4.3 | 288 | 0.5
2023-12-15 17:15 | 2023-12-15 17:30 | 64.5 | 15.4 | 0 | 321 | 0.8 | 3.3 | 324 | 0.7
2023-12-15 17:30 | 2023-12-15 17:45 | 60.7 | 16.7 | 0 | 303 | 0.8 | 3.7 | 302 | 0.7
2023-12-15 17:45 | 2023-12-15 18:00 | 63.8 | 20.4 | 0 | 300 | 1.1 | 2.4 | 299 | 1
2023-12-15 18:00 | 2023-12-15 18:15 | 59.2 | 20.8 | 0 | 308 | 1.2 | 3.1 | 311 | 1.1
2023-12-15 18:15 | 2023-12-15 18:30 | 59.1 | 43.3 | 0 | 228 | 0.8 | 3.1 | 241 | 0.6
2023-12-15 18:30 | 2023-12-15 18:45 | 62.6 | 24.9 | 0 | 233 | 0.8 | 2.4 | 235 | 0.7
2023-12-15 18:45 | 2023-12-15 19:00 | 65.2 | 24.9 | 0 | 306 | 1.1 | 1.3 | 313 | 1
2023-12-15 19:00 | 2023-12-15 19:15 | 67.6 | 21.4 | 0 | 315 | 1.2 | 0.7 | 320 | 1.1
2023-12-15 19:15 | 2023-12-15 19:30 | 66.3 | 25.5 | 0 | 257 | 0.6 | 1.3 | 263 | 0.6
2023-12-15 19:30 | 2023-12-15 19:45 | 63.7 | 16 | 0 | 268 | 1 | 1.7 | 267 | 0.9
2023-12-15 19:45 | 2023-12-15 20:00 | 65.2 | 11.6 | 0 | 265 | 1.4 | 1.2 | 265 | 1.4
2023-12-15 20:00 | 2023-12-15 20:15 | 66.7 | 17 | 0 | 276 | 1 | 0.7 | 274 | 1
2023-12-15 20:15 | 2023-12-15 20:30 | 66.8 | 13.4 | 0 | 265 | 1 | 0.6 | 266 | 1
2023-12-15 20:30 | 2023-12-15 20:45 | 68.4 | 20.4 | 0 | 256 | 1.4 | 0.3 | 255 | 1.3
2023-12-15 20:45 | 2023-12-15 21:00 | 72.6 | 18.3 | 0 | 243 | 1.3 | -0.1 | 244 | 1.2
2023-12-15 21:00 | 2023-12-15 21:15 | 76.7 | 14.2 | 0 | 261 | 1.5 | -0.5 | 260 | 1.4
2023-12-15 21:15 | 2023-12-15 21:30 | 76.8 | 25.2 | 0 | 293 | 1.2 | -0.7 | 295 | 1.1
2023-12-15 21:30 | 2023-12-15 21:45 | 76.3 | 8.8 | 0 | 326 | 2.3 | -2.5 | 327 | 2.3
2023-12-15 21:45 | 2023-12-15 22:00 | 76 | 31.1 | 0 | 274 | 0.8 | -2.1 | 285 | 0.7
2023-12-15 22:00 | 2023-12-15 22:15 | 78 | 11.3 | 0 | 218 | 1 | -2.1 | 218 | 1
2023-12-15 22:15 | 2023-12-15 22:30 | 79.5 | 14.8 | 0 | 230 | 0.9 | -2.1 | 228 | 0.9
2023-12-15 22:30 | 2023-12-15 22:45 | 77.1 | 39.3 | 0 | 300 | 0.9 | -2.4 | 306 | 0.7
2023-12-15 22:45 | 2023-12-15 23:00 | 76.6 | 19.8 | 0 | 314 | 1 | -3.3 | 316 | 0.9
2023-12-15 23:00 | 2023-12-15 23:15 | 78.3 | 22.2 | 0 | 311 | 1.1 | -3.5 | 315 | 1
2023-12-15 23:15 | 2023-12-15 23:30 | 78.4 | 34.5 | 0 | 304 | 0.6 | -3.6 | 314 | 0.5
2023-12-15 23:30 | 2023-12-15 23:45 | 76.4 | 14.4 | 0 | 329 | 1 | -3.2 | 331 | 1
2023-12-15 23:45 | 2023-12-16 | 77.5 | 7.1 | 0 | 327 | 0.8 | -4 | 326 | 0.8
2023-12-16 | 2023-12-16 00:15 | 77.2 | 42.3 | 0 | 245 | 0.5 | -3.6 | 241 | 0.4
2023-12-16 00:15 | 2023-12-16 00:30 | 78.1 | 15.8 | 0 | 228 | 0.7 | -3.2 | 227 | 0.6
2023-12-16 00:30 | 2023-12-16 00:45 | 80.8 | 18.6 | 0 | 248 | 0.7 | -3.6 | 254 | 0.6
2023-12-16 00:45 | 2023-12-16 01:00 | 78.2 | 22.8 | 0 | 302 | 1 | -4 | 303 | 0.9
2023-12-16 01:00 | 2023-12-16 01:15 | 81 | 9.5 | 0 | 338 | 1.3 | -4.8 | 338 | 1.3
2023-12-16 01:15 | 2023-12-16 01:30 | 78.6 | 11.8 | 0 | 336 | 1.3 | -4.4 | 336 | 1.2
2023-12-16 01:30 | 2023-12-16 01:45 | 76.8 | 6.2 | 0 | 341 | 0.9 | -3.8 | 340 | 0.9
2023-12-16 01:45 | 2023-12-16 02:00 | 77.9 | 58.1 | 0 | 177 | 0.5 | -4.2 | 150 | 0.2
2023-12-16 02:00 | 2023-12-16 02:15 | 80.2 | 12.3 | 0 | 301 | 0.6 | -4.5 | 304 | 0.6
2023-12-16 02:15 | 2023-12-16 02:30 | 80.8 | 30.7 | 0 | 277 | 0.8 | -4.9 | 281 | 0.7
2023-12-16 02:30 | 2023-12-16 02:45 | 83 | 26 | 0 | 291 | 0.3 | -5.2 | 308 | 0.3
2023-12-16 02:45 | 2023-12-16 03:00 | 81.5 | 15.2 | 0 | 321 | 0.7 | -5.8 | 323 | 0.6
2023-12-16 03:00 | 2023-12-16 03:15 | 80.5 | 27.9 | 0 | 283 | 0.6 | -5.5 | 284 | 0.5
2023-12-16 03:15 | 2023-12-16 03:30 | 77.7 | 16.2 | 0 | 298 | 0.9 | -5.3 | 298 | 0.8
2023-12-16 03:30 | 2023-12-16 03:45 | 78.1 | 19.8 | 0 | 269 | 0.6 | -5.2 | 269 | 0.6
2023-12-16 03:45 | 2023-12-16 04:00 | 78.8 | 32.8 | 0 | 251 | 0.4 | -5.5 | 249 | 0.3
2023-12-16 04:00 | 2023-12-16 04:15 | 79.3 | 14.3 | 0 | 269 | 0.7 | -5.7 | 264 | 0.7
2023-12-16 04:15 | 2023-12-16 04:30 | 80.8 | 10.6 | 0 | 262 | 1.2 | -5.9 | 262 | 1.2
2023-12-16 04:30 | 2023-12-16 04:45 | 79.1 | 17.9 | 0 | 286 | 1.2 | -6.1 | 282 | 1.2
2023-12-16 04:45 | 2023-12-16 05:00 | 80.4 | 17 | 0 | 296 | 1.2 | -6.3 | 296 | 1.2
2023-12-16 05:00 | 2023-12-16 05:15 | 78.9 | 16.9 | 0 | 289 | 1.6 | -6.2 | 289 | 1.5
2023-12-16 05:15 | 2023-12-16 05:30 | 75.1 | 17.9 | 0 | 278 | 1.5 | -5.6 | 278 | 1.4
2023-12-16 05:30 | 2023-12-16 05:45 | 76.3 | 38.5 | 0 | 306 | 0.7 | -6 | 284 | 0.6
2023-12-16 05:45 | 2023-12-16 06:00 | 77.4 | 45.9 | 0 | 68 | 0.5 | -6.2 | 64 | 0.3
2023-12-16 06:00 | 2023-12-16 06:15 | 77.7 | 75.4 | 0 | 322 | 0.7 | -6.3 | 45 | 0.1
2023-12-16 06:15 | 2023-12-16 06:30 | 79.7 | 15.8 | 0 | 333 | 1.1 | -7.4 | 333 | 1.1
2023-12-16 06:30 | 2023-12-16 06:45 | 80.1 | 10.6 | 0 | 350 | 2.2 | -7.2 | 350 | 2.2
2023-12-16 06:45 | 2023-12-16 07:00 | 76.5 | 16.4 | 1 | 325 | 1.5 | -6.4 | 328 | 1.4
2023-12-16 07:00 | 2023-12-16 07:15 | 81.7 | 48.9 | 8 | 217 | 1.2 | -7.2 | 217 | 0.7
2023-12-16 07:15 | 2023-12-16 07:30 | 79.6 | 31.6 | 32 | 316 | 1.7 | -6.9 | 318 | 1.4
2023-12-16 07:30 | 2023-12-16 07:45 | 71.9 | 24.3 | 67 | 260 | 0.9 | -5.7 | 264 | 0.8
2023-12-16 07:45 | 2023-12-16 08:00 | 71.2 | 18.3 | 103 | 299 | 1.2 | -5 | 299 | 1.1
2023-12-16 08:00 | 2023-12-16 08:15 | 67.7 | 27.3 | 140 | 279 | 1.3 | -4.3 | 279 | 1.2
2023-12-16 08:15 | 2023-12-16 08:30 | 66 | 20.6 | 179 | 278 | 1.3 | -3.8 | 274 | 1.2
2023-12-16 08:30 | 2023-12-16 08:45 | 62.3 | 27.9 | 217 | 232 | 1.2 | -2.5 | 236 | 1
2023-12-16 08:45 | 2023-12-16 09:00 | 59.4 | 19.6 | 254 | 261 | 1.4 | -1.9 | 260 | 1.3
2023-12-16 09:00 | 2023-12-16 09:15 | 57.8 | 15.1 | 290 | 266 | 2.1 | -1.6 | 267 | 2
2023-12-16 09:15 | 2023-12-16 09:30 | 54.2 | 21.4 | 324 | 280 | 1.6 | -0.4 | 279 | 1.5
2023-12-16 09:30 | 2023-12-16 09:45 | 50.3 | 15.3 | 357 | 260 | 1.7 | 1 | 259 | 1.6
2023-12-16 09:45 | 2023-12-16 10:00 | 45.5 | 23.2 | 387 | 272 | 1.1 | 2.2 | 267 | 1
2023-12-16 10:00 | 2023-12-16 10:15 | 42.4 | 32.7 | 414 | 300 | 0.7 | 3.5 | 301 | 0.5
2023-12-16 10:15 | 2023-12-16 10:30 | 43.2 | 19.6 | 438 | 319 | 0.8 | 4 | 322 | 0.7
2023-12-16 10:30 | 2023-12-16 10:45 | 35.2 | 39.8 | 459 | 270 | 0.4 | 6.2 | 270 | 0.2
2023-12-16 10:45 | 2023-12-16 11:00 | 32.1 | 43.3 | 476 | 163 | 0.5 | 7.1 | 161 | 0.4
2023-12-16 11:00 | 2023-12-16 11:15 | 31.4 | 24.5 | 490 | 127 | 0.8 | 7.5 | 127 | 0.7
2023-12-16 11:15 | 2023-12-16 11:30 | 38.2 | 20 | 500 | 89 | 1.6 | 7.1 | 92 | 1.5
2023-12-16 11:30 | 2023-12-16 11:45 | 39.2 | 26.8 | 506 | 62 | 1.5 | 6.5 | 59 | 1.3
2023-12-16 11:45 | 2023-12-16 12:00 | 37.6 | 14.3 | 508 | 37 | 1.2 | 6 | 38 | 1.2
2023-12-16 12:00 | 2023-12-16 12:15 | 38.8 | 11.9 | 507 | 39 | 1.4 | 6.2 | 38 | 1.4
2023-12-16 12:15 | 2023-12-16 12:30 | 38.2 | 23 | 503 | 57 | 1.5 | 6.5 | 58 | 1.4
2023-12-16 12:30 | 2023-12-16 12:45 | 38.7 | 20.6 | 495 | 82 | 1.6 | 7.7 | 84 | 1.5
2023-12-16 12:45 | 2023-12-16 13:00 | 39.2 | 18.3 | 483 | 93 | 1.8 | 8.2 | 93 | 1.7
2023-12-16 13:00 | 2023-12-16 13:15 | 37 | 32.2 | 467 | 65 | 1.7 | 8 | 67 | 1.4
2023-12-16 13:15 | 2023-12-16 13:30 | 36.7 | 36.1 | 448 | 58 | 1.1 | 8.2 | 61 | 0.9
2023-12-16 13:30 | 2023-12-16 13:45 | 34.8 | 19.2 | 427 | 114 | 1.2 | 9.6 | 111 | 1.1
2023-12-16 13:45 | 2023-12-16 14:00 | 35.8 | 30 | 402 | 83 | 1.4 | 9.3 | 83 | 1.2
2023-12-16 14:00 | 2023-12-16 14:15 | 35.5 | 29.7 | 374 | 74 | 1.5 | 9.4 | 74 | 1.3
2023-12-16 14:15 | 2023-12-16 14:30 | 35.7 | 15 | 344 | 39 | 1.4 | 8.8 | 39 | 1.3
2023-12-16 14:30 | 2023-12-16 14:45 | 37.2 | 13.3 | 315 | 37 | 1.9 | 8.6 | 36 | 1.9
2023-12-16 14:45 | 2023-12-16 15:00 | 39.3 | 28.9 | 280 | 63 | 1.7 | 9 | 66 | 1.5
2023-12-16 15:00 | 2023-12-16 15:15 | 41.7 | 17.1 | 163 | 81 | 1.9 | 8.7 | 84 | 1.8
2023-12-16 15:15 | 2023-12-16 15:30 | 44.1 | 20.9 | 38 | 68 | 1.4 | 7.4 | 76 | 1.3
2023-12-16 15:30 | 2023-12-16 15:45 | 43.5 | 19.1 | 24 | 72 | 1.7 | 6.5 | 79 | 1.6
2023-12-16 15:45 | 2023-12-16 16:00 | 44.6 | 22.7 | 34 | 64 | 1.8 | 6.1 | 71 | 1.7
2023-12-16 16:00 | 2023-12-16 16:15 | 46.3 | 33.6 | 37 | 58 | 1 | 5.8 | 61 | 0.8
2023-12-16 16:15 | 2023-12-16 16:30 | 49.3 | 29.6 | 11 | 37 | 1.2 | 5.2 | 39 | 1.1
2023-12-16 16:30 | 2023-12-16 16:45 | 49.3 | 19.1 | 3 | 11 | 1.8 | 5.1 | 14 | 1.7
2023-12-16 16:45 | 2023-12-16 17:00 | 50.4 | 12.8 | 1 | 354 | 2.4 | 4.7 | 354 | 2.3
2023-12-16 17:00 | 2023-12-16 17:15 | 60.2 | 8.7 | 0 | 338 | 2 | 3.1 | 339 | 2
2023-12-16 17:15 | 2023-12-16 17:30 | 57.9 | 12.8 | 0 | 317 | 1.2 | 3.5 | 320 | 1.2
2023-12-16 17:30 | 2023-12-16 17:45 | 57.7 | 14.1 | 0 | 324 | 1.4 | 3.5 | 325 | 1.3
2023-12-16 17:45 | 2023-12-16 18:00 | 59.8 | 9.8 | 0 | 332 | 1.5 | 2.9 | 331 | 1.5
2023-12-16 18:00 | 2023-12-16 18:15 | 64 | 37.3 | 0 | 51 | 0.9 | 1.9 | 46 | 0.7
2023-12-16 18:15 | 2023-12-16 18:30 | 65.2 | 64.1 | 0 | 143 | 0.7 | 1.8 | 133 | 0.2
2023-12-16 18:30 | 2023-12-16 18:45 | 64.2 | 12.5 | 0 | 311 | 0.7 | 1.7 | 310 | 0.7
2023-12-16 18:45 | 2023-12-16 19:00 | 61.3 | 20.8 | 0 | 303 | 1.2 | 2.2 | 307 | 1.2
2023-12-16 19:00 | 2023-12-16 19:15 | 62.6 | 11.9 | 0 | 331 | 1.8 | 1.5 | 331 | 1.7
2023-12-16 19:15 | 2023-12-16 19:30 | 64.7 | 69 | 0 | 81 | 0.7 | 1.1 | 11 | 0.1
2023-12-16 19:30 | 2023-12-16 19:45 | 69.1 | 52.3 | 0 | 191 | 0.4 | 0.6 | 184 | 0.2
2023-12-16 19:45 | 2023-12-16 20:00 | 67.4 | 21.2 | 0 | 266 | 0.8 | 1.1 | 265 | 0.8
2023-12-16 20:00 | 2023-12-16 20:15 | 61.3 | 16 | 0 | 284 | 1 | 1.8 | 282 | 0.9
2023-12-16 20:15 | 2023-12-16 20:30 | 58.2 | 17.8 | 0 | 292 | 1.1 | 1.9 | 293 | 1.1
2023-12-16 20:30 | 2023-12-16 20:45 | 56.8 | 21.2 | 0 | 305 | 1.4 | 2 | 306 | 1.3
2023-12-16 20:45 | 2023-12-16 21:00 | 59.2 | 19.1 | 0 | 302 | 1.2 | 1.6 | 302 | 1.1
2023-12-16 21:00 | 2023-12-16 21:15 | 65.4 | 19 | 0 | 294 | 1.5 | 0.9 | 294 | 1.4
2023-12-16 21:15 | 2023-12-16 21:30 | 67 | 16.5 | 0 | 286 | 1.7 | 0.9 | 286 | 1.6
2023-12-16 21:30 | 2023-12-16 21:45 | 62.1 | 17.6 | 0 | 295 | 1.5 | 1.8 | 295 | 1.4
2023-12-16 21:45 | 2023-12-16 22:00 | 61.6 | 10 | 0 | 316 | 2.4 | 1.8 | 316 | 2.3
2023-12-16 22:00 | 2023-12-16 22:15 | 62.6 | 5.4 | 0 | 330 | 2.7 | 1.4 | 330 | 2.7
2023-12-16 22:15 | 2023-12-16 22:30 | 62.5 | 33.5 | 0 | 281 | 1.1 | 1.5 | 299 | 0.9
2023-12-16 22:30 | 2023-12-16 22:45 | 66.7 | 30.8 | 0 | 210 | 0.7 | 0.7 | 207 | 0.6
2023-12-16 22:45 | 2023-12-16 23:00 | 74.4 | 34.5 | 0 | 244 | 0.8 | -0.3 | 235 | 0.7
2023-12-16 23:00 | 2023-12-16 23:15 | 71.4 | 26.3 | 0 | 297 | 1.3 | 0.1 | 302 | 1.1
2023-12-16 23:15 | 2023-12-16 23:30 | 71.9 | 12 | 0 | 321 | 1.8 | -0.3 | 323 | 1.7
2023-12-16 23:30 | 2023-12-16 23:45 | 73.6 | 34.7 | 0 | 252 | 0.3 | -0.6 | 258 | 0.2
2023-12-16 23:45 | 2023-12-17 | 71.1 | 20.2 | 0 | 286 | 0.9 | 0 | 280 | 0.8
2023-12-17 | 2023-12-17 00:15 | 72.2 | 74.7 | 0 | 102 | 0.6 | -0.4 | 61 | 0
2023-12-17 00:15 | 2023-12-17 00:30 | 69.5 | 21.3 | 0 | 294 | 1.2 | 0.1 | 295 | 1.2
2023-12-17 00:30 | 2023-12-17 00:45 | 65.7 | 21.8 | 0 | 300 | 1.4 | 0.7 | 305 | 1.3
2023-12-17 00:45 | 2023-12-17 01:00 | 63 | 13.9 | 0 | 321 | 2.6 | 1 | 323 | 2.5
2023-12-17 01:00 | 2023-12-17 01:15 | 60.5 | 10.3 | 0 | 320 | 2.6 | 1.3 | 322 | 2.5
2023-12-17 01:15 | 2023-12-17 01:30 | 59.6 | 9 | 0 | 316 | 2.1 | 1.4 | 317 | 2.1
2023-12-17 01:30 | 2023-12-17 01:45 | 56.3 | 15.2 | 0 | 303 | 1.5 | 1.9 | 304 | 1.5
2023-12-17 01:45 | 2023-12-17 02:00 | 57.7 | 15.9 | 0 | 273 | 1.6 | 1.6 | 272 | 1.5
2023-12-17 02:00 | 2023-12-17 02:15 | 61.2 | 14 | 0 | 255 | 1.4 | 1 | 254 | 1.4
2023-12-17 02:15 | 2023-12-17 02:30 | 63.5 | 14.2 | 0 | 261 | 0.8 | 0.6 | 263 | 0.8
2023-12-17 02:30 | 2023-12-17 02:45 | 61 | 21.8 | 0 | 278 | 1 | 1 | 282 | 0.9
2023-12-17 02:45 | 2023-12-17 03:00 | 61.7 | 10.8 | 0 | 264 | 1.2 | 0.8 | 264 | 1.2
2023-12-17 03:00 | 2023-12-17 03:15 | 65.6 | 22.9 | 0 | 243 | 0.9 | 0.1 | 244 | 0.8
2023-12-17 03:15 | 2023-12-17 03:30 | 59.8 | 32.2 | 0 | 300 | 0.9 | 0.9 | 302 | 0.8
2023-12-17 03:30 | 2023-12-17 03:45 | 60.3 | 30 | 0 | 328 | 1 | 0.1 | 341 | 0.9
2023-12-17 03:45 | 2023-12-17 04:00 | 58.8 | 58.9 | 0 | 355 | 0.8 | 0.6 | 332 | 0.3
2023-12-17 04:00 | 2023-12-17 04:15 | 49.2 | 16.3 | 0 | 12 | 1.2 | 2.2 | 14 | 1.2
2023-12-17 04:15 | 2023-12-17 04:30 | 47.9 | 24.7 | 0 | 354 | 0.6 | 2.2 | 0 | 0.6
2023-12-17 04:30 | 2023-12-17 04:45 | 45.4 | 46.6 | 0 | 340 | 0.4 | 2.6 | 335 | 0.2
2023-12-17 04:45 | 2023-12-17 05:00 | 46.5 | 41.8 | 0 | 295 | 0.7 | 2.4 | 285 | 0.5
2023-12-17 05:00 | 2023-12-17 05:15 | 48.8 | 17.2 | 0 | 317 | 1.4 | 1.8 | 318 | 1.4
2023-12-17 05:15 | 2023-12-17 05:30 | 54.9 | 44.9 | 0 | 259 | 0.8 | 0.5 | 255 | 0.5
2023-12-17 05:30 | 2023-12-17 05:45 | 58.4 | 20.9 | 0 | 228 | 0.7 | -0.2 | 229 | 0.7
2023-12-17 05:45 | 2023-12-17 06:00 | 56.8 | 22.6 | 0 | 7 | 2.6 | 0.3 | 14 | 2.4
2023-12-17 06:00 | 2023-12-17 06:15 | 50.5 | 34.3 | 0 | 294 | 2.1 | 1.2 | 302 | 1.8
2023-12-17 06:15 | 2023-12-17 06:30 | 54.6 | 28.7 | 0 | 282 | 1.5 | 0.3 | 285 | 1.3
2023-12-17 06:30 | 2023-12-17 06:45 | 52.8 | 29.7 | 0 | 4 | 1.4 | 0.4 | 355 | 1.3
2023-12-17 06:45 | 2023-12-17 07:00 | 50 | 31.1 | 1 | 328 | 1.9 | 1.3 | 330 | 1.6
2023-12-17 07:00 | 2023-12-17 07:15 | 53.8 | 21 | 8 | 313 | 1.6 | 0.1 | 313 | 1.5
2023-12-17 07:15 | 2023-12-17 07:30 | 56.6 | 19.6 | 33 | 308 | 1.8 | -0.4 | 310 | 1.7
2023-12-17 07:30 | 2023-12-17 07:45 | 55.5 | 15 | 68 | 323 | 2 | 0.1 | 324 | 2
2023-12-17 07:45 | 2023-12-17 08:00 | 46.1 | 11.5 | 103 | 323 | 1.7 | 2.2 | 324 | 1.6
2023-12-17 08:00 | 2023-12-17 08:15 | 40.4 | 60.3 | 141 | 171 | 0.7 | 4.1 | 185 | 0.3
2023-12-17 08:15 | 2023-12-17 08:30 | 37.3 | 34.9 | 180 | 282 | 1.4 | 4.5 | 277 | 1.1
2023-12-17 08:30 | 2023-12-17 08:45 | 42 | 49.6 | 219 | 322 | 1.4 | 3.9 | 340 | 0.8
2023-12-17 08:45 | 2023-12-17 09:00 | 41.9 | 11.2 | 257 | 331 | 2 | 4.5 | 331 | 2
2023-12-17 09:00 | 2023-12-17 09:15 | 40.1 | 23.4 | 293 | 313 | 1.4 | 5.6 | 315 | 1.3
2023-12-17 09:15 | 2023-12-17 09:30 | 34.4 | 36.8 | 328 | 292 | 0.6 | 7.5 | 292 | 0.5
2023-12-17 09:30 | 2023-12-17 09:45 | 30.4 | 28.3 | 361 | 267 | 1.1 | 9 | 266 | 1
2023-12-17 09:45 | 2023-12-17 10:00 | 31.1 | 31.4 | 390 | 297 | 1.2 | 8.9 | 304 | 1
2023-12-17 10:00 | 2023-12-17 10:15 | 29.4 | 37.1 | 416 | 304 | 1.5 | 9.6 | 308 | 1.2
2023-12-17 10:15 | 2023-12-17 10:30 | 29.9 | 22.1 | 440 | 309 | 1.4 | 10.2 | 311 | 1.3
2023-12-17 10:30 | 2023-12-17 10:45 | 28.5 | 28.1 | 460 | 301 | 1.2 | 11 | 303 | 1.1
2023-12-17 10:45 | 2023-12-17 11:00 | 25.7 | 13.5 | 477 | 335 | 1.8 | 11.9 | 336 | 1.8
2023-12-17 11:00 | 2023-12-17 11:15 | 20.8 | 15.9 | 491 | 321 | 1.7 | 13.1 | 323 | 1.6
2023-12-17 11:15 | 2023-12-17 11:30 | 21.6 | 24.7 | 501 | 320 | 1 | 13.8 | 322 | 0.9
2023-12-17 11:30 | 2023-12-17 11:45 | 18.4 | 20.2 | 508 | 281 | 0.8 | 15.1 | 276 | 0.8
2023-12-17 11:45 | 2023-12-17 12:00 | 15 | 27.7 | 512 | 291 | 0.9 | 16 | 286 | 0.8
2023-12-17 12:00 | 2023-12-17 12:15 | 17.2 | 36.4 | 510 | 57 | 1.6 | 16 | 64 | 1.2
2023-12-17 12:15 | 2023-12-17 12:30 | 33.2 | 9.2 | 504 | 88 | 3.6 | 13.9 | 88 | 3.5
2023-12-17 12:30 | 2023-12-17 12:45 | 36.5 | 8.1 | 496 | 88 | 3.5 | 12.8 | 88 | 3.5
2023-12-17 12:45 | 2023-12-17 13:00 | 32.5 | 10.2 | 484 | 89 | 3.2 | 13 | 89 | 3.2
2023-12-17 13:00 | 2023-12-17 13:15 | 29.8 | 12.3 | 470 | 95 | 2.5 | 14.1 | 93 | 2.5
2023-12-17 13:15 | 2023-12-17 13:30 | 26.1 | 11.7 | 451 | 100 | 3.2 | 14.4 | 99 | 3.1
2023-12-17 13:30 | 2023-12-17 13:45 | 21.8 | 12.7 | 429 | 116 | 3.1 | 14.8 | 117 | 3
2023-12-17 13:45 | 2023-12-17 14:00 | 17.4 | 10.7 | 404 | 118 | 3.7 | 14.4 | 118 | 3.6
2023-12-17 14:00 | 2023-12-17 14:15 | 17.6 | 12.7 | 375 | 110 | 3.7 | 14.4 | 110 | 3.6
2023-12-17 14:15 | 2023-12-17 14:30 | 18.6 | 9.4 | 344 | 102 | 4.1 | 14 | 101 | 4.1
2023-12-17 14:30 | 2023-12-17 14:45 | 21.7 | 13.2 | 311 | 113 | 3.1 | 13.5 | 113 | 3
2023-12-17 14:45 | 2023-12-17 15:00 | 22.1 | 11.8 | 275 | 111 | 3.6 | 13.1 | 111 | 3.5
2023-12-17 15:00 | 2023-12-17 15:15 | 23.4 | 10.6 | 238 | 110 | 4 | 12.6 | 110 | 3.9
2023-12-17 15:15 | 2023-12-17 15:30 | 25.4 | 12.4 | 200 | 113 | 3.5 | 12 | 113 | 3.4
2023-12-17 15:30 | 2023-12-17 15:45 | 27.4 | 10.2 | 161 | 108 | 3.2 | 11.6 | 109 | 3.2
2023-12-17 15:45 | 2023-12-17 16:00 | 29.8 | 10.8 | 120 | 100 | 2.3 | 11.2 | 100 | 2.3
2023-12-17 16:00 | 2023-12-17 16:15 | 30.6 | 13.5 | 75 | 78 | 1.7 | 10.6 | 83 | 1.7
2023-12-17 16:15 | 2023-12-17 16:30 | 34.5 | 15.7 | 11 | 48 | 0.6 | 9.6 | 48 | 0.6
2023-12-17 16:30 | 2023-12-17 16:45 | 35.7 | 26 | 4 | 30 | 0.3 | 8.9 | 32 | 0.3
2023-12-17 16:45 | 2023-12-17 17:00 | 39.7 | 9.9 | 1 | 315 | 0.9 | 7.9 | 317 | 0.9
2023-12-17 17:00 | 2023-12-17 17:15 | 42.7 | 12 | 0 | 312 | 1.2 | 7.1 | 314 | 1.1
2023-12-17 17:15 | 2023-12-17 17:30 | 37.5 | 28.1 | 0 | 272 | 0.7 | 7.9 | 270 | 0.6
2023-12-17 17:30 | 2023-12-17 17:45 | 39.6 | 20.3 | 0 | 272 | 0.9 | 7.3 | 271 | 0.8
2023-12-17 17:45 | 2023-12-17 18:00 | 44.8 | 8.1 | 0 | 336 | 1.9 | 5.7 | 337 | 1.9
2023-12-17 18:00 | 2023-12-17 18:15 | 40.8 | 3.1 | 0 | 351 | 3 | 6.5 | 352 | 3
2023-12-17 18:15 | 2023-12-17 18:30 | 40.5 | 9.9 | 0 | 355 | 3.5 | 6.5 | 355 | 3.5
2023-12-17 18:30 | 2023-12-17 18:45 | 44.5 | 52 | 0 | 345 | 2 | 5.9 | 3 | 1.2
2023-12-17 18:45 | 2023-12-17 19:00 | 57.4 | 28.2 | 0 | 243 | 0.8 | 3.6 | 238 | 0.7
2023-12-17 19:00 | 2023-12-17 19:15 | 57.3 | 27.4 | 0 | 262 | 0.8 | 3.5 | 265 | 0.7
2023-12-17 19:15 | 2023-12-17 19:30 | 59.5 | 35.1 | 0 | 260 | 0.8 | 2.9 | 264 | 0.6
2023-12-17 19:30 | 2023-12-17 19:45 | 53.2 | 19.2 | 0 | 211 | 0.5 | 4 | 212 | 0.5
2023-12-17 19:45 | 2023-12-17 20:00 | 56 | 31.3 | 0 | 218 | 0.2 | 3.3 | 221 | 0.2
2023-12-17 20:00 | 2023-12-17 20:15 | 63.8 | 15.9 | 0 | 195 | 0.7 | 1.8 | 192 | 0.7
2023-12-17 20:15 | 2023-12-17 20:30 | 70.9 | 23.3 | 0 | 237 | 0.9 | 0.9 | 237 | 0.8
2023-12-17 20:30 | 2023-12-17 20:45 | 71.3 | 49.9 | 0 | 275 | 0.3 | 0.6 | 283 | 0.1
2023-12-17 20:45 | 2023-12-17 21:00 | 71.9 | 38 | 0 | 298 | 0.6 | 0.6 | 304 | 0.5
2023-12-17 21:00 | 2023-12-17 21:15 | 71.9 | 13.6 | 0 | 230 | 0.7 | 0.4 | 228 | 0.7
2023-12-17 21:15 | 2023-12-17 21:30 | 72.5 | 13.1 | 0 | 245 | 1 | 0.1 | 247 | 1
2023-12-17 21:30 | 2023-12-17 21:45 | 72.1 | 21.2 | 0 | 274 | 1.1 | -0.1 | 273 | 1
2023-12-17 21:45 | 2023-12-17 22:00 | 69.7 | 9.3 | 0 | 305 | 1.6 | 0 | 305 | 1.6
2023-12-17 22:00 | 2023-12-17 22:15 | 74 | 10.5 | 0 | 319 | 1.5 | -1 | 321 | 1.5
2023-12-17 22:15 | 2023-12-17 22:30 | 72.7 | 9.7 | 0 | 327 | 1.8 | -0.7 | 329 | 1.8
2023-12-17 22:30 | 2023-12-17 22:45 | 72.8 | 20.5 | 0 | 295 | 0.7 | -0.9 | 299 | 0.7
2023-12-17 22:45 | 2023-12-17 23:00 | 72.3 | 27.3 | 0 | 291 | 0.7 | -0.9 | 309 | 0.6
2023-12-17 23:00 | 2023-12-17 23:15 | 74.7 | 16.3 | 0 | 253 | 1 | -1.2 | 256 | 0.9
2023-12-17 23:15 | 2023-12-17 23:30 | 72.1 | 16.6 | 0 | 284 | 1.6 | -1.3 | 283 | 1.6
2023-12-17 23:30 | 2023-12-17 23:45 | 73.4 | 11.2 | 0 | 324 | 1.6 | -1.6 | 324 | 1.5
2023-12-17 23:45 | 2023-12-18 | 71.9 | 52.4 | 0 | 234 | 0.7 | -1.4 | 259 | 0.4
2023-12-18 | 2023-12-18 00:15 | 71.2 | 13.5 | 0 | 228 | 0.6 | -1.2 | 228 | 0.6
2023-12-18 00:15 | 2023-12-18 00:30 | 70.7 | 12.4 | 0 | 244 | 0.9 | -1.1 | 245 | 0.8
2023-12-18 00:30 | 2023-12-18 00:45 | 71.3 | 16.9 | 0 | 241 | 0.9 | -1.3 | 243 | 0.9
2023-12-18 00:45 | 2023-12-18 01:00 | 72 | 16.5 | 0 | 244 | 0.9 | -1.5 | 246 | 0.9
2023-12-18 01:00 | 2023-12-18 01:15 | 74.2 | 18.6 | 0 | 259 | 1.2 | -1.9 | 259 | 1.1
2023-12-18 01:15 | 2023-12-18 01:30 | 76.3 | 16.1 | 0 | 296 | 0.8 | -2.5 | 297 | 0.8
2023-12-18 01:30 | 2023-12-18 01:45 | 78.4 | 26.3 | 0 | 297 | 0.8 | -2.7 | 300 | 0.7
2023-12-18 01:45 | 2023-12-18 02:00 | 77.8 | 14.5 | 0 | 279 | 1.1 | -2.4 | 277 | 1
2023-12-18 02:00 | 2023-12-18 02:15 | 75.8 | 17.3 | 0 | 296 | 0.7 | -2.3 | 296 | 0.7
2023-12-18 02:15 | 2023-12-18 02:30 | 77.2 | 15.7 | 0 | 303 | 0.6 | -2.9 | 302 | 0.6
2023-12-18 02:30 | 2023-12-18 02:45 | 75.3 | 11.6 | 0 | 304 | 0.9 | -2.7 | 305 | 0.9
2023-12-18 02:45 | 2023-12-18 03:00 | 74.4 | 20.9 | 0 | 265 | 1 | -2.7 | 262 | 0.9
2023-12-18 03:00 | 2023-12-18 03:15 | 74.9 | 12.2 | 0 | 234 | 1.1 | -2.6 | 233 | 1
2023-12-18 03:15 | 2023-12-18 03:30 | 73.6 | 13.3 | 0 | 230 | 0.8 | -2.4 | 230 | 0.8
2023-12-18 03:30 | 2023-12-18 03:45 | 71.8 | 13 | 0 | 252 | 1.3 | -2.2 | 253 | 1.2
2023-12-18 03:45 | 2023-12-18 04:00 | 73.2 | 13.9 | 0 | 244 | 1.3 | -2.3 | 245 | 1.2
2023-12-18 04:00 | 2023-12-18 04:15 | 75.3 | 17 | 0 | 221 | 1 | -2.6 | 224 | 1
2023-12-18 04:15 | 2023-12-18 04:30 | 76.6 | 20 | 0 | 207 | 0.6 | -3 | 210 | 0.6
2023-12-18 04:30 | 2023-12-18 04:45 | 75.5 | 15.8 | 0 | 231 | 0.6 | -2.7 | 232 | 0.6
2023-12-18 04:45 | 2023-12-18 05:00 | 76.8 | 15.9 | 0 | 253 | 0.4 | -2.9 | 252 | 0.3
2023-12-18 05:00 | 2023-12-18 05:15 | 78.4 | 15.8 | 0 | 138 | 0.2 | -3.2 | 134 | 0.2
2023-12-18 05:15 | 2023-12-18 05:30 | 80 | 10.9 | 0 | 86 | 0.2 | -3.4 | 84 | 0.2
2023-12-18 05:30 | 2023-12-18 05:45 | 79.2 | 18 | 0 | 165 | 0.2 | -3.6 | 168 | 0.2
2023-12-18 05:45 | 2023-12-18 06:00 | 84.5 | 10.5 | 0 | 344 | 0.1 | -4.4 | 344 | 0.1
2023-12-18 06:00 | 2023-12-18 06:15 | 85.3 | 20.9 | 0 | 215 | 0.4 | -4 | 207 | 0.3
2023-12-18 06:15 | 2023-12-18 06:30 | 82.9 | 17.8 | 0 | 243 | 0.7 | -4.1 | 244 | 0.7
2023-12-18 06:30 | 2023-12-18 06:45 | 82.2 | 16.4 | 0 | 281 | 0.9 | -4.9 | 279 | 0.8
2023-12-18 06:45 | 2023-12-18 07:00 | 80.1 | 11.6 | 1 | 273 | 0.9 | -4.9 | 272 | 0.9
2023-12-18 07:00 | 2023-12-18 07:15 | 81.5 | 36.3 | 7 | 291 | 0.5 | -5.5 | 286 | 0.4
2023-12-18 07:15 | 2023-12-18 07:30 | 78.9 | 26.3 | 34 | 297 | 0.4 | -5.1 | 294 | 0.3
2023-12-18 07:30 | 2023-12-18 07:45 | 75.3 | 24.2 | 70 | 305 | 0.3 | -4.7 | 305 | 0.3
2023-12-18 07:45 | 2023-12-18 08:00 | 74.8 | 12.1 | 110 | 303 | 1.3 | -4 | 306 | 1.3
2023-12-18 08:00 | 2023-12-18 08:15 | 69.9 | 17.4 | 138 | 287 | 1 | -2.8 | 286 | 1
2023-12-18 08:15 | 2023-12-18 08:30 | 66.8 | 23 | 176 | 291 | 0.9 | -1.8 | 295 | 0.8
2023-12-18 08:30 | 2023-12-18 08:45 | 61.3 | 28.2 | 216 | 263 | 0.5 | -1 | 267 | 0.4
2023-12-18 08:45 | 2023-12-18 09:00 | 59.8 | 21.9 | 255 | 273 | 1.1 | -0.4 | 268 | 1.1
2023-12-18 09:00 | 2023-12-18 09:15 | 59.3 | 16 | 294 | 260 | 1.5 | 0.1 | 260 | 1.4
2023-12-18 09:15 | 2023-12-18 09:30 | 56.1 | 16.8 | 320 | 264 | 1.5 | 0.8 | 263 | 1.4
2023-12-18 09:30 | 2023-12-18 09:45 | 53.2 | 21.7 | 357 | 245 | 1.1 | 1.7 | 245 | 1
2023-12-18 09:45 | 2023-12-18 10:00 | 50 | 18 | 406 | 249 | 1.4 | 2.3 | 249 | 1.3
2023-12-18 10:00 | 2023-12-18 10:15 | 47.3 | 29.6 | 393 | 271 | 0.8 | 3.1 | 266 | 0.7
2023-12-18 10:15 | 2023-12-18 10:30 | 45.9 | 26.1 | 374 | 264 | 1 | 3.6 | 262 | 0.9
2023-12-18 10:30 | 2023-12-18 10:45 | 45.5 | 23.5 | 402 | 269 | 1 | 3.9 | 267 | 0.9
2023-12-18 10:45 | 2023-12-18 11:00 | 45.3 | 36.4 | 394 | 287 | 1 | 4.4 | 289 | 0.8
2023-12-18 11:00 | 2023-12-18 11:15 | 45.1 | 29.4 | 342 | 299 | 0.9 | 4.9 | 302 | 0.8
2023-12-18 11:15 | 2023-12-18 11:30 | 44.5 | 20.8 | 449 | 324 | 1.2 | 5.3 | 327 | 1.1
2023-12-18 11:30 | 2023-12-18 11:45 | 42.3 | 27.7 | 548 | 314 | 0.9 | 6.1 | 318 | 0.8
2023-12-18 11:45 | 2023-12-18 12:00 | 40.8 | 39.6 | 521 | 114 | 1.2 | 7.6 | 110 | 0.9
2023-12-18 12:00 | 2023-12-18 12:15 | 44.3 | 20.7 | 490 | 108 | 1.5 | 7.2 | 107 | 1.4
2023-12-18 12:15 | 2023-12-18 12:30 | 40.8 | 26.3 | 571 | 160 | 1.4 | 7.4 | 158 | 1.2
2023-12-18 12:30 | 2023-12-18 12:45 | 39.3 | 33 | 536 | 116 | 1.2 | 8.4 | 115 | 1
2023-12-18 12:45 | 2023-12-18 13:00 | 39.4 | 32.9 | 556 | 100 | 1.4 | 8.3 | 100 | 1.2
2023-12-18 13:00 | 2023-12-18 13:15 | 37.5 | 32.5 | 522 | 138 | 1 | 9 | 125 | 0.8
2023-12-18 13:15 | 2023-12-18 13:30 | 39.9 | 18.5 | 368 | 102 | 1.9 | 8.8 | 103 | 1.8
2023-12-18 13:30 | 2023-12-18 13:45 | 42.6 | 11.3 | 223 | 99 | 2.5 | 7.6 | 99 | 2.5
2023-12-18 13:45 | 2023-12-18 14:00 | 42.4 | 12.8 | 183 | 106 | 2 | 7.4 | 106 | 1.9
2023-12-18 14:00 | 2023-12-18 14:15 | 41.9 | 12.2 | 237 | 105 | 2.3 | 7.4 | 105 | 2.2
2023-12-18 14:15 | 2023-12-18 14:30 | 40.2 | 13 | 308 | 99 | 2 | 7.9 | 99 | 2
2023-12-18 14:30 | 2023-12-18 14:45 | 38.6 | 15 | 250 | 110 | 1.7 | 7.9 | 110 | 1.6
2023-12-18 14:45 | 2023-12-18 15:00 | 36.6 | 24.9 | 254 | 100 | 0.9 | 8.3 | 103 | 0.8
2023-12-18 15:00 | 2023-12-18 15:15 | 36.9 | 28.4 | 226 | 78 | 1.1 | 8.2 | 78 | 1
2023-12-18 15:15 | 2023-12-18 15:30 | 36 | 26 | 225 | 95 | 1.2 | 8.4 | 93 | 1
2023-12-18 15:30 | 2023-12-18 15:45 | 36.5 | 15.4 | 181 | 116 | 1.1 | 8.6 | 115 | 1.1
2023-12-18 15:45 | 2023-12-18 16:00 | 44.2 | 10.1 | 120 | 103 | 2.2 | 7.6 | 102 | 2.1
2023-12-18 16:00 | 2023-12-18 16:15 | 49.9 | 8.7 | 38 | 101 | 2.1 | 6.4 | 101 | 2.1
2023-12-18 16:15 | 2023-12-18 16:30 | 53.1 | 16.5 | 17 | 71 | 1.7 | 5.4 | 74 | 1.7
2023-12-18 16:30 | 2023-12-18 16:45 | 56.8 | 12.5 | 5 | 78 | 1.4 | 4.4 | 79 | 1.4
2023-12-18 16:45 | 2023-12-18 17:00 | 59.9 | 6.5 | 1 | 102 | 1.1 | 3.7 | 102 | 1.1
2023-12-18 17:00 | 2023-12-18 17:15 | 61.2 | 32.2 | 0 | 55 | 0.9 | 3.4 | 63 | 0.8
2023-12-18 17:15 | 2023-12-18 17:30 | 60.5 | 14.3 | 0 | 48 | 1.1 | 3.4 | 47 | 1
2023-12-18 17:30 | 2023-12-18 17:45 | 61.1 | 13 | 0 | 43 | 0.9 | 3.1 | 42 | 0.9
2023-12-18 17:45 | 2023-12-18 18:00 | 64.4 | 25 | 0 | 357 | 1 | 2.6 | 354 | 0.9
2023-12-18 18:00 | 2023-12-18 18:15 | 67.5 | 15.1 | 0 | 344 | 0.9 | 1.9 | 345 | 0.9
2023-12-18 18:15 | 2023-12-18 18:30 | 59.8 | 24 | 0 | 38 | 0.6 | 2.9 | 30 | 0.6
2023-12-18 18:30 | 2023-12-18 18:45 | 54.4 | 15 | 0 | 53 | 0.3 | 3.2 | 54 | 0.3
2023-12-18 18:45 | 2023-12-18 19:00 | 59.5 | 33.9 | 0 | 338 | 0.4 | 2.4 | 344 | 0.3
2023-12-18 19:00 | 2023-12-18 19:15 | 60.6 | 13.8 | 0 | 310 | 0.7 | 2.4 | 311 | 0.7
2023-12-18 19:15 | 2023-12-18 19:30 | 69.9 | 11.4 | 0 | 331 | 1.4 | 1.4 | 331 | 1.3
2023-12-18 19:30 | 2023-12-18 19:45 | 68.3 | 19.2 | 0 | 291 | 0.8 | 1.8 | 293 | 0.7
2023-12-18 19:45 | 2023-12-18 20:00 | 68.1 | 21.6 | 0 | 291 | 0.8 | 1.9 | 291 | 0.8
2023-12-18 20:00 | 2023-12-18 20:15 | 70.9 | 12 | 0 | 332 | 1.4 | 1 | 334 | 1.4
2023-12-18 20:15 | 2023-12-18 20:30 | 72.8 | 6.4 | 0 | 332 | 1.9 | 0.6 | 332 | 1.9
2023-12-18 20:30 | 2023-12-18 20:45 | 74.5 | 8.3 | 0 | 344 | 2.2 | 0.1 | 345 | 2.2
2023-12-18 20:45 | 2023-12-18 21:00 | 74.6 | 31.7 | 0 | 288 | 0.9 | 0.2 | 306 | 0.7
2023-12-18 21:00 | 2023-12-18 21:15 | 76.3 | 22.6 | 0 | 302 | 0.5 | 0 | 301 | 0.5
2023-12-18 21:15 | 2023-12-18 21:30 | 72.1 | 20.1 | 0 | 241 | 0.5 | 1 | 242 | 0.5
2023-12-18 21:30 | 2023-12-18 21:45 | 71.9 | 18 | 0 | 270 | 0.6 | 0.9 | 269 | 0.5
2023-12-18 21:45 | 2023-12-18 22:00 | 72.8 | 11.9 | 0 | 264 | 1.1 | 0.8 | 263 | 1.1
2023-12-18 22:00 | 2023-12-18 22:15 | 73 | 14.2 | 0 | 269 | 0.8 | 0.7 | 266 | 0.8
2023-12-18 22:15 | 2023-12-18 22:30 | 75.5 | 15.9 | 0 | 312 | 0.8 | 0.2 | 316 | 0.8
2023-12-18 22:30 | 2023-12-18 22:45 | 79.2 | 52 | 0 | 310 | 0.6 | -0.4 | 314 | 0.3
2023-12-18 22:45 | 2023-12-18 23:00 | 76.4 | 15.4 | 0 | 234 | 0.6 | 0.2 | 233 | 0.6
2023-12-18 23:00 | 2023-12-18 23:15 | 75.3 | 21.3 | 0 | 260 | 0.7 | 0.3 | 259 | 0.6
2023-12-18 23:15 | 2023-12-18 23:30 | 76.9 | 12.8 | 0 | 310 | 1.1 | -0.1 | 311 | 1
2023-12-18 23:30 | 2023-12-18 23:45 | 79.9 | 6 | 0 | 327 | 1.7 | -0.6 | 326 | 1.7
2023-12-18 23:45 | 2023-12-19 | 81.2 | 15.2 | 0 | 318 | 1.4 | -0.7 | 326 | 1.3
2023-12-19 | 2023-12-19 00:15 | 79.3 | 46.9 | 0 | 258 | 0.5 | -0.3 | 257 | 0.3
2023-12-19 00:15 | 2023-12-19 00:30 | 77.5 | 18.4 | 0 | 223 | 0.8 | 0.1 | 222 | 0.8
2023-12-19 00:30 | 2023-12-19 00:45 | 74.3 | 31.9 | 0 | 230 | 0.4 | 0.4 | 232 | 0.3
2023-12-19 00:45 | 2023-12-19 01:00 | 74.5 | 23.7 | 0 | 105 | 0.8 | 0.1 | 102 | 0.8
2023-12-19 01:00 | 2023-12-19 01:15 | 67.8 | 28.5 | 0 | 322 | 0.7 | 0.9 | 324 | 0.6
2023-12-19 01:15 | 2023-12-19 01:30 | 66 | 49.4 | 0 | 276 | 1 | 1.1 | 283 | 0.6
2023-12-19 01:30 | 2023-12-19 01:45 | 75 | 39.9 | 0 | 127 | 0.9 | 0.1 | 130 | 0.7
2023-12-19 01:45 | 2023-12-19 02:00 | 65.2 | 44.5 | 0 | 223 | 0.6 | 1.4 | 219 | 0.4
2023-12-19 02:00 | 2023-12-19 02:15 | 59.2 | 26 | 0 | 246 | 0.3 | 2 | 247 | 0.3
2023-12-19 02:15 | 2023-12-19 02:30 | 56.5 | 16.3 | 0 | 269 | 0.5 | 2.3 | 268 | 0.5
2023-12-19 02:30 | 2023-12-19 02:45 | 46.5 | 17 | 0 | 270 | 1.5 | 3.8 | 271 | 1.4
2023-12-19 02:45 | 2023-12-19 03:00 | 38.3 | 16.5 | 0 | 278 | 2.8 | 5 | 278 | 2.6
2023-12-19 03:00 | 2023-12-19 03:15 | 30.4 | 23.2 | 0 | 289 | 2.9 | 7 | 289 | 2.7
2023-12-19 03:15 | 2023-12-19 03:30 | 28 | 18.7 | 0 | 275 | 2.9 | 7.7 | 274 | 2.8
2023-12-19 03:30 | 2023-12-19 03:45 | 26.3 | 17 | 0 | 272 | 3 | 8.2 | 272 | 2.9
2023-12-19 03:45 | 2023-12-19 04:00 | 26.7 | 22.4 | 0 | 284 | 2.2 | 8.1 | 283 | 2
2023-12-19 04:00 | 2023-12-19 04:15 | 25 | 22.3 | 0 | 293 | 2.4 | 8.6 | 292 | 2.2
2023-12-19 04:15 | 2023-12-19 04:30 | 22.9 | 20.8 | 0 | 283 | 3 | 9.2 | 282 | 2.8
2023-12-19 04:30 | 2023-12-19 04:45 | 23.9 | 19 | 0 | 282 | 2.7 | 8.9 | 282 | 2.5
2023-12-19 04:45 | 2023-12-19 05:00 | 23.7 | 22 | 0 | 289 | 1.9 | 9 | 288 | 1.7
2023-12-19 05:00 | 2023-12-19 05:15 | 20.2 | 22 | 0 | 279 | 2.2 | 9.9 | 278 | 2.1
2023-12-19 05:15 | 2023-12-19 05:30 | 19.6 | 17.3 | 0 | 273 | 2.8 | 10 | 273 | 2.7
2023-12-19 05:30 | 2023-12-19 05:45 | 17.2 | 19.3 | 0 | 276 | 3.7 | 10.9 | 276 | 3.5
2023-12-19 05:45 | 2023-12-19 06:00 | 16.8 | 19.6 | 0 | 283 | 2.9 | 10.9 | 283 | 2.7
2023-12-19 06:00 | 2023-12-19 06:15 | 18.6 | 22.1 | 0 | 290 | 2.1 | 10.2 | 288 | 2
2023-12-19 06:15 | 2023-12-19 06:30 | 18 | 19.6 | 0 | 257 | 2 | 10.6 | 256 | 1.9
2023-12-19 06:30 | 2023-12-19 06:45 | 18.1 | 25.2 | 0 | 239 | 1.5 | 10.8 | 240 | 1.4
2023-12-19 06:45 | 2023-12-19 07:00 | 18.9 | 22.5 | 0 | 292 | 1.5 | 10.4 | 288 | 1.4
2023-12-19 07:00 | 2023-12-19 07:15 | 19.7 | 17 | 1 | 266 | 2.7 | 10.3 | 265 | 2.6
2023-12-19 07:15 | 2023-12-19 07:30 | 19.4 | 17.2 | 7 | 272 | 2.7 | 10.5 | 271 | 2.6
2023-12-19 07:30 | 2023-12-19 07:45 | 18.3 | 15.5 | 17 | 264 | 3.6 | 10.8 | 263 | 3.4
2023-12-19 07:45 | 2023-12-19 08:00 | 18.7 | 15.9 | 29 | 264 | 3.8 | 10.7 | 264 | 3.7
2023-12-19 08:00 | 2023-12-19 08:15 | 19.9 | 21.8 | 42 | 282 | 2.8 | 10.3 | 281 | 2.6
2023-12-19 08:15 | 2023-12-19 08:30 | 21.2 | 18.1 | 85 | 273 | 3.4 | 10.1 | 272 | 3.2
2023-12-19 08:30 | 2023-12-19 08:45 | 20.9 | 15.1 | 150 | 265 | 4.3 | 10.5 | 264 | 4.1
2023-12-19 08:45 | 2023-12-19 09:00 | 20.5 | 23.4 | 200 | 284 | 3.6 | 11.1 | 281 | 3.3
2023-12-19 09:00 | 2023-12-19 09:15 | 20.3 | 21.4 | 271 | 302 | 2.5 | 11.7 | 302 | 2.3
2023-12-19 09:15 | 2023-12-19 09:30 | 19.1 | 23.6 | 302 | 287 | 2.3 | 12.7 | 287 | 2.1
2023-12-19 09:30 | 2023-12-19 09:45 | 18.5 | 25.7 | 305 | 287 | 3.2 | 13.4 | 288 | 2.9
2023-12-19 09:45 | 2023-12-19 10:00 | 17.7 | 23.3 | 390 | 294 | 3.1 | 14.5 | 293 | 2.8
2023-12-19 10:00 | 2023-12-19 10:15 | 17.3 | 23.5 | 403 | 292 | 3.4 | 15.4 | 291 | 3.1
2023-12-19 10:15 | 2023-12-19 10:30 | 17.6 | 22.5 | 423 | 294 | 4.3 | 16.1 | 294 | 3.9
2023-12-19 10:30 | 2023-12-19 10:45 | 17.4 | 25.5 | 451 | 294 | 4.2 | 16.7 | 293 | 3.8
2023-12-19 10:45 | 2023-12-19 11:00 | 18 | 23.7 | 464 | 298 | 4.2 | 16.8 | 296 | 3.9
2023-12-19 11:00 | 2023-12-19 11:15 | 18.3 | 24.5 | 484 | 290 | 4.2 | 17.3 | 290 | 3.8
2023-12-19 11:15 | 2023-12-19 11:30 | 17.9 | 22.9 | 432 | 287 | 4.3 | 17.4 | 286 | 3.9
2023-12-19 11:30 | 2023-12-19 11:45 | 17.8 | 25.5 | 498 | 296 | 3.4 | 17.9 | 295 | 3.1
2023-12-19 11:45 | 2023-12-19 12:00 | 17.4 | 23 | 505 | 302 | 3.4 | 18.2 | 303 | 3.1
2023-12-19 12:00 | 2023-12-19 12:15 | 16.5 | 24.7 | 497 | 303 | 2.6 | 18.7 | 302 | 2.4
2023-12-19 12:15 | 2023-12-19 12:30 | 16.5 | 23.9 | 388 | 314 | 3.2 | 18.5 | 313 | 2.9
2023-12-19 12:30 | 2023-12-19 12:45 | 16.1 | 27 | 397 | 290 | 2.6 | 19 | 290 | 2.3
2023-12-19 12:45 | 2023-12-19 13:00 | 15.4 | 25.5 | 489 | 281 | 2.9 | 19.4 | 280 | 2.6
2023-12-19 13:00 | 2023-12-19 13:15 | 15.2 | 23.9 | 530 | 298 | 2.7 | 19.7 | 297 | 2.5
2023-12-19 13:15 | 2023-12-19 13:30 | 15.2 | 20.5 | 380 | 320 | 2.7 | 19.7 | 323 | 2.5
2023-12-19 13:30 | 2023-12-19 13:45 | 14.8 | 26.4 | 398 | 329 | 2.1 | 19.9 | 334 | 1.9
2023-12-19 13:45 | 2023-12-19 14:00 | 16.6 | 24.2 | 278 | 88 | 3.7 | 19 | 93 | 3.4
2023-12-19 14:00 | 2023-12-19 14:15 | 20.4 | 10.2 | 204 | 102 | 5 | 17.6 | 102 | 5
2023-12-19 14:15 | 2023-12-19 14:30 | 22.4 | 9.3 | 205 | 106 | 4.1 | 16.8 | 106 | 4
2023-12-19 14:30 | 2023-12-19 14:45 | 19.5 | 13.1 | 333 | 108 | 3.1 | 17.7 | 108 | 3
2023-12-19 14:45 | 2023-12-19 15:00 | 16.1 | 11.4 | 268 | 124 | 3.5 | 17.5 | 124 | 3.4
2023-12-19 15:00 | 2023-12-19 15:15 | 15.1 | 13.4 | 216 | 128 | 3.2 | 16.9 | 127 | 3.1
2023-12-19 15:15 | 2023-12-19 15:30 | 15.5 | 10.5 | 129 | 132 | 2.9 | 16.3 | 132 | 2.9
2023-12-19 15:30 | 2023-12-19 15:45 | 18 | 11.4 | 93 | 113 | 2.1 | 15.7 | 114 | 2
2023-12-19 15:45 | 2023-12-19 16:00 | 20.7 | 11.7 | 63 | 96 | 1.7 | 14.9 | 96 | 1.7
2023-12-19 16:00 | 2023-12-19 16:15 | 23.2 | 10.4 | 42 | 100 | 1.6 | 13.9 | 100 | 1.6
2023-12-19 16:15 | 2023-12-19 16:30 | 25.7 | 15.8 | 19 | 123 | 1.5 | 13.3 | 123 | 1.4
2023-12-19 16:30 | 2023-12-19 16:45 | 29.2 | 11.8 | 5 | 154 | 0.5 | 12.7 | 154 | 0.5
2023-12-19 16:45 | 2023-12-19 17:00 | 31.5 | 31.2 | 1 | 77 | 0.8 | 11.9 | 63 | 0.7
2023-12-19 17:00 | 2023-12-19 17:15 | 31.1 | 12.1 | 0 | 43 | 1.3 | 11.2 | 40 | 1.3
2023-12-19 17:15 | 2023-12-19 17:30 | 30.5 | 12.3 | 0 | 45 | 1 | 11.1 | 44 | 1
2023-12-19 17:30 | 2023-12-19 17:45 | 30.1 | 10.9 | 0 | 37 | 1 | 11.1 | 34 | 1
2023-12-19 17:45 | 2023-12-19 18:00 | 32.5 | 7.7 | 0 | 27 | 1.9 | 10.4 | 27 | 1.9
2023-12-19 18:00 | 2023-12-19 18:15 | 29.9 | 10.2 | 0 | 25 | 1.8 | 10.8 | 25 | 1.7
2023-12-19 18:15 | 2023-12-19 18:30 | 27.7 | 6.2 | 0 | 28 | 1.5 | 10.9 | 28 | 1.5
2023-12-19 18:30 | 2023-12-19 18:45 | 26.2 | 5.7 | 0 | 36 | 2 | 10.8 | 36 | 2
2023-12-19 18:45 | 2023-12-19 19:00 | 28.6 | 7.3 | 0 | 38 | 2.9 | 10.2 | 38 | 2.9
2023-12-19 19:00 | 2023-12-19 19:15 | 32.8 | 9.3 | 0 | 38 | 2.6 | 9 | 38 | 2.6
2023-12-19 19:15 | 2023-12-19 19:30 | 32.1 | 10.2 | 0 | 33 | 1.7 | 9 | 34 | 1.7
2023-12-19 19:30 | 2023-12-19 19:45 | 42.8 | 23.9 | 0 | 186 | 0.8 | 7 | 182 | 0.7
2023-12-19 19:45 | 2023-12-19 20:00 | 50.5 | 13.7 | 0 | 226 | 0.8 | 6 | 226 | 0.8
2023-12-19 20:00 | 2023-12-19 20:15 | 48.6 | 18.9 | 0 | 248 | 0.6 | 6.2 | 247 | 0.6
2023-12-19 20:15 | 2023-12-19 20:30 | 48 | 15.6 | 0 | 288 | 0.3 | 5.7 | 286 | 0.3
2023-12-19 20:30 | 2023-12-19 20:45 | 51.4 | 49.4 | 0 | 261 | 0.3 | 4.9 | 255 | 0.2
2023-12-19 20:45 | 2023-12-19 21:00 | 51.8 | 15.4 | 0 | 303 | 0.3 | 4.6 | 306 | 0.3
2023-12-19 21:00 | 2023-12-19 21:15 | 52.6 | 10.8 | 0 | 324 | 1.3 | 4.2 | 329 | 1.3
2023-12-19 21:15 | 2023-12-19 21:30 | 58.3 | 8.5 | 0 | 325 | 1.8 | 3.5 | 326 | 1.8
2023-12-19 21:30 | 2023-12-19 21:45 | 59.5 | 7.2 | 0 | 325 | 1.5 | 3.7 | 325 | 1.5
2023-12-19 21:45 | 2023-12-19 22:00 | 60.2 | 8.7 | 0 | 332 | 1.8 | 3.7 | 332 | 1.7
2023-12-19 22:00 | 2023-12-19 22:15 | 54.9 | 7.6 | 0 | 338 | 1.5 | 4.5 | 337 | 1.5
2023-12-19 22:15 | 2023-12-19 22:30 | 52.8 | 13.1 | 0 | 331 | 0.9 | 5 | 332 | 0.9
2023-12-19 22:30 | 2023-12-19 22:45 | 57.8 | 58.7 | 0 | 274 | 0.6 | 4.3 | 261 | 0.2
2023-12-19 22:45 | 2023-12-19 23:00 | 58.8 | 21.4 | 0 | 234 | 0.7 | 4.2 | 232 | 0.6
2023-12-19 23:00 | 2023-12-19 23:15 | 57 | 19.2 | 0 | 295 | 1 | 4.4 | 295 | 1
2023-12-19 23:15 | 2023-12-19 23:30 | 54 | 12.2 | 0 | 307 | 1.6 | 4.6 | 307 | 1.6
2023-12-19 23:30 | 2023-12-19 23:45 | 49.8 | 10 | 0 | 304 | 1.5 | 5.1 | 303 | 1.4
2023-12-19 23:45 | 2023-12-20 | 50.8 | 54 | 0 | 320 | 0.9 | 4.9 | 319 | 0.5
2023-12-20 | 2023-12-20 00:15 | 59 | 57.1 | 0 | 215 | 0.3 | 3.9 | 196 | 0.1
2023-12-20 00:15 | 2023-12-20 00:30 | 57.7 | 25.2 | 0 | 281 | 1 | 4 | 286 | 0.9
2023-12-20 00:30 | 2023-12-20 00:45 | 56.8 | 18.1 | 0 | 292 | 1.2 | 4.1 | 291 | 1.2
2023-12-20 00:45 | 2023-12-20 01:00 | 58.1 | 18 | 0 | 310 | 1.2 | 3.8 | 309 | 1.1
2023-12-20 01:00 | 2023-12-20 01:15 | 57.1 | 13.5 | 0 | 308 | 1.7 | 4 | 309 | 1.6
2023-12-20 01:15 | 2023-12-20 01:30 | 55.5 | 18 | 0 | 298 | 1.1 | 4.2 | 298 | 1
2023-12-20 01:30 | 2023-12-20 01:45 | 53.2 | 14.4 | 0 | 320 | 1.7 | 4.6 | 320 | 1.7
2023-12-20 01:45 | 2023-12-20 02:00 | 47.2 | 15.6 | 0 | 310 | 2.1 | 5.7 | 311 | 2
2023-12-20 02:00 | 2023-12-20 02:15 | 49 | 20 | 0 | 304 | 1.7 | 5.3 | 305 | 1.6
2023-12-20 02:15 | 2023-12-20 02:30 | 49.1 | 25.3 | 0 | 280 | 1.1 | 5.2 | 283 | 1
2023-12-20 02:30 | 2023-12-20 02:45 | 50.4 | 15.3 | 0 | 263 | 1.2 | 5 | 262 | 1.1
2023-12-20 02:45 | 2023-12-20 03:00 | 52.1 | 17.6 | 0 | 294 | 1.4 | 4.7 | 295 | 1.3
2023-12-20 03:00 | 2023-12-20 03:15 | 52.3 | 17.4 | 0 | 300 | 1.7 | 4.7 | 299 | 1.6
2023-12-20 03:15 | 2023-12-20 03:30 | 56 | 9.7 | 0 | 317 | 1.8 | 4.1 | 317 | 1.8
2023-12-20 03:30 | 2023-12-20 03:45 | 54 | 12.6 | 0 | 313 | 2.2 | 4.4 | 313 | 2.1
2023-12-20 03:45 | 2023-12-20 04:00 | 55.7 | 13.2 | 0 | 324 | 1.7 | 4 | 326 | 1.7
2023-12-20 04:00 | 2023-12-20 04:15 | 54.9 | 17.1 | 0 | 242 | 0.8 | 4.2 | 240 | 0.8
2023-12-20 04:15 | 2023-12-20 04:30 | 52.2 | 15.4 | 0 | 252 | 0.9 | 4.5 | 252 | 0.9
2023-12-20 04:30 | 2023-12-20 04:45 | 53.7 | 18.7 | 0 | 289 | 0.7 | 4.3 | 287 | 0.7
2023-12-20 04:45 | 2023-12-20 05:00 | 54.7 | 21.1 | 0 | 310 | 0.5 | 4 | 310 | 0.4
2023-12-20 05:00 | 2023-12-20 05:15 | 57.2 | 48.4 | 0 | 259 | 0.5 | 3.7 | 241 | 0.3
2023-12-20 05:15 | 2023-12-20 05:30 | 57.3 | 26.3 | 0 | 254 | 0.9 | 3.8 | 252 | 0.8
2023-12-20 05:30 | 2023-12-20 05:45 | 60.1 | 37 | 0 | 287 | 0.5 | 3.3 | 269 | 0.4
2023-12-20 05:45 | 2023-12-20 06:00 | 58.1 | 18.2 | 0 | 245 | 0.8 | 3.7 | 242 | 0.8
2023-12-20 06:00 | 2023-12-20 06:15 | 59.7 | 21.1 | 0 | 268 | 1.6 | 3.5 | 266 | 1.5
2023-12-20 06:15 | 2023-12-20 06:30 | 61.5 | 18.6 | 0 | 302 | 1.3 | 3.1 | 304 | 1.2
2023-12-20 06:30 | 2023-12-20 06:45 | 55.6 | 26.1 | 0 | 295 | 1.7 | 3.6 | 297 | 1.5
2023-12-20 06:45 | 2023-12-20 07:00 | 53.8 | 18 | 0 | 262 | 1.3 | 3.8 | 261 | 1.3

## C1_BENZENE
StartTime_[MST] | EndTime_[MST] | Benzene_[ppbV] | Benzene_MDL_[ppbV] | Benzene_Flag
2023-11-22 | 2023-12-06 | 0.143 | 0.0606
2023-12-06 | 2023-12-20 | 0.213 | 0.0604

## C1_H2S
StartTime_[MST] | EndTime_[MST] | H2S_[ppbV] | H2S_LOD_[ppbV] | H2S_Flag
2023-11-22 | 2023-12-06 | 0.135 | 0.04
2023-12-06 | 2023-12-20 | 0.156 | 0.04

## C1_HCN
StartTime_[MST] | EndTime_[MST] | DURATION | HCN_[ppbV] | HCN_MDL_[ppbV] | HCN_Flag
2023-12-04 06:15 | 2023-12-04 09:15 | 180 |  | 2.1643 | AA
2023-12-06 09:38 | 2023-12-06 12:38 | 180 | 2.4944 | 2.1156 | AA
2023-12-07 10:14 | 2023-12-07 13:21 | 187 |  | 2.0466 | AA
2023-12-12 06:15 | 2023-12-12 09:15 | 180 |  | 2.0466 | AA
2023-12-18 10:35 | 2023-12-18 13:35 | 180 |  | 2.1397 | AA
Formulas:
EndTime_[MST] = [StartTime_[MST]]+[DURATION]/1440